## All Ordinances
State | County | Subdivision | Jurisdiction Type | County Subdivision FIPS Code | Feature | Value | Units | Summary | Setback Adder | Minimum Setback Distance | Maximum Setback Distance | Section | Ordinance Year | Source URL
Alabama | Baldwin |  | County | 1003 | Structures (Non-Participating) | 5 | tip-height-multiplier | A wind energy conversion system may not encroach upon occupied residential or commercial structures as determined by a measure of five times the height of the turbine tower as measured laterally from the center-mass base of the system to the nearest edge of the residential or commercial structures. |  |  |  | Section 7(n)(1) | 2014 | https://alison.legislature.state.al.us/files/pdf/SearchableInstruments/2014RS/PrintFiles/SB12-Eng.pdf
Alabama | Baldwin |  | County | 1003 | Roads | 1.5 | tip-height-multiplier | A wind energy conversion system may not encroach upon a public use road as determined by a measure of 1.5 times the sum of the turbine tower and the measure of one turbine blade as measured laterally from the center-mass base of the system to the nearest edge of the public use road. |  |  |  |  | 2014 | https://alison.legislature.state.al.us/files/pdf/SearchableInstruments/2014RS/PrintFiles/SB12-Eng.pdf
Alabama | Baldwin |  | County | 1003 | Transmission | 1.5 | tip-height-multiplier | A wind energy conversion system shall also satisfy a minimum setback for the tower that is no closer laterally than one and one-half times the height of the tower to an overhead electrical power line, excluding secondary electrical service lines or service drops. Any exception to the requirements of this subdivision shall be obtained from the owner or operator of the electrical towers, lines, poles, or other facilities involved. |  |  |  | Section 7. (n)(4) | 2014 | https://alison.legislature.state.al.us/files/pdf/SearchableInstruments/2014RS/PrintFiles/SB12-Eng.pdf
New York | Rensselaer | Grafton | Town | 3608329674 | Noise | 4 | dB above background | Wind turbines shall be located so that predicted wind-turbine-only sound at residences shall not exceed the appropriate ambient noise level by four dBA with the turbine operating or shut down. If the sound contains dominant pure tones, the standard is reduced by four dBA. This is the most restrictive maximum noise level allowed for Wind Energy Facilities. |  |  |  | Section 214-7. Application Requirements |  | https://townofgraftonny.org/s/Grafton_Town_Code.pdf
Alabama | Baldwin |  | County | 1003 | Decommissioning |  |  | Section 5(a)(1)(e) requires a reclamation plan that stipulates how the site will be restored to its natural state after it ceases to be operational. Section 6(a)(1) mandates financial assurance for the costs associated with the reclamation plan and removal of abandoned or unused wind energy conversion systems. Section 9 states that a wind energy conversion system that does not operate continuously for 365 consecutive days may be deemed abandoned and shall be removed by the operator of the system. |  |  |  | Section 5, Section 6, Section 9 | 2014 | https://alison.legislature.state.al.us/files/pdf/SearchableInstruments/2014RS/PrintFiles/SB12-Eng.pdf
Alabama | Baldwin |  | County | 1003 | Visual Impact |  |  | Section 5(a)(1)(d) requires the permit application to include "a visual simulation or artist rendering of the proposed conversion system." This is a clear and direct visual impact assessment requirement that an energy system developer must comply with when applying for a permit from the Public Service Commission for a wind energy conversion system designed for resale. |  |  |  | Section 5 | 2014 | https://alison.legislature.state.al.us/files/pdf/SearchableInstruments/2014RS/PrintFiles/SB12-Eng.pdf
Alabama | Baldwin |  | County | 1003 | Climbing Prevention |  |  | Section 7(d) states that "A turbine tower shall be designed to be climbable from the interior of the turbine tower only." Section 7(i) requires that "A tower or pole shall be unclimbable by design or protected by any of the following anti-climbing devices: (1) Fences with locking portals at least six feet high. (2) Anti-climbing devices 12 feet from the base of the pole. (3) Anchor points for guy wires supporting a tower that are enclosed by a six-foot fence or located within the confines of a yard that is completely surrounded by a fence." These climbing prevention requirements apply to wind energy conversion systems defined as devices designed to convert wind energy to usable energy for resale. |  |  |  | Section 7 | 2014 | https://alison.legislature.state.al.us/files/pdf/SearchableInstruments/2014RS/PrintFiles/SB12-Eng.pdf
Alabama | Baldwin |  | County | 1003 | Signage |  |  | A visible warning sign of 'High Voltage' shall be placed at the base of all systems. The letters of the sign shall be a minimum of six inches in height. |  |  |  | Section 7 | 2014 | https://alison.legislature.state.al.us/files/pdf/SearchableInstruments/2014RS/PrintFiles/SB12-Eng.pdf
Alabama | Cherokee |  | County | 1019 | Property Line (Non-Participating) | 2500 | feet | A wind energy conversion system may not encroach upon adjacent properties as determined by a measure of 2,500 feet from the center-mass base of the system to the nearest edge of the adjacent property. |  |  |  | Section 6 (j) | 2014 | https://alison.legislature.state.al.us/files/pdf/SearchableInstruments/2014RS/PrintFiles/SB402-Int.pdf
Wisconsin | Sawyer |  | County | 55113 | Noise | 5 | dB above background | The noise generated by the operation of a WIND ENERGY SYSTEM may not exceed the ambient noise level by more than 5 dB(A) as measured at any point on property adjacent to the parcel on which the wind energy system is located. |  |  |  | SECTION 3.0 STANDARDS | 2007 | https://www.sawyercountygov.org/DocumentCenter/View/1984/Wind-Energy-System-Ordinance-12-20-07
Alabama | Cherokee |  | County | 1019 | Decommissioning |  |  | The ordinance requires a reclamation plan that stipulates how the site will be restored to its natural state after it ceases to be operational. It mandates financial assurance in an amount equal to the costs associated with the reclamation plan and removal of abandoned or unused wind energy conversion systems. A wind energy conversion system or tower that does not operate continuously for 365 consecutive days may be deemed abandoned and shall be removed by the operator of the system. |  |  |  | Section 4(a)(1)(d), Section 5(a), Section 7 | 2014 | https://alison.legislature.state.al.us/files/pdf/SearchableInstruments/2014RS/PrintFiles/SB402-Int.pdf
Alabama | Cherokee |  | County | 1019 | Climbing Prevention |  |  | Section 6(e) requires that "a tower or pole shall be unclimbable by design or protected by any of the following anti-climbing devices: (1) Fences with locking portals at least six feet high. (2) Anti-climbing devices 12 feet from the base of the pole. (3) Anchor points for guy wires supporting a tower that are enclosed by a six-foot fence or located within the confines of a yard that is completely surrounded by a fence." These requirements apply to wind energy conversion systems defined as devices "designed to convert wind energy to a form of usable energy for the sole purpose of resale." |  |  |  | Section 6 | 2014 | https://alison.legislature.state.al.us/files/pdf/SearchableInstruments/2014RS/PrintFiles/SB402-Int.pdf
Alabama | Cherokee |  | County | 1019 | Signage |  |  | Section 6(d) requires that "a visible warning sign of 'High Voltage' shall be placed at the base of all systems." The letters of the sign shall be a minimum of six inches in height. |  |  |  | Section 6 | 2014 | https://alison.legislature.state.al.us/files/pdf/SearchableInstruments/2014RS/PrintFiles/SB402-Int.pdf
Alabama | DeKalb |  | County | 1049 | Property Line (Non-Participating) | 2500 | feet | A wind energy conversion system may not encroach upon adjacent properties as determined by a measure of 2,500 feet from the center-mass base of the system to the nearest edge of the adjacent property. |  |  |  | Section 6(j) | 2015 | https://alison.legislature.state.al.us/files/pdf/SearchableInstruments/2015RS/PrintFiles/SB459-Int.pdf
Alabama | DeKalb |  | County | 1049 | Transmission | 1.5 | tip-height-multiplier | A wind energy conversion system shall also satisfy a minimum setback for the tower that is no closer laterally than one and one-half times the height of the tower to an overhead electrical power line, excluding secondary electrical service lines or service drops. Any exception to the requirements of this subsection shall be obtained from the owner or operator of the electrical towers, lines, poles, or other facilities involved. |  |  |  | Section 6(k) | 2015 | https://alison.legislature.state.al.us/files/pdf/SearchableInstruments/2015RS/PrintFiles/SB459-Int.pdf
Maine | Piscataquis | Monson | Town | 2302146580 | Noise | 5 | dB above background | The LWES shall not cause audible noise in excess of 5dBA, or low frequency noise in excess of 20dBC, above the ambient, non-operating noise levels as measured at the nearest property line. The units for the most restrictive noise level are dBA. |  |  |  | SECTION V: LAND USE STANDARDS (cont.) | 2023 | https://monson-maine.squarespace.com/s/Monson-Maine-Land-use-Ordinance-Amended-September-14-2023.pdf
Alabama | DeKalb |  | County | 1049 | Decommissioning |  |  | The ordinance requires a reclamation plan that stipulates how the site will be restored to its natural state after it ceases to be operational (Section 4(a)(1)(d)). It mandates financial assurance to cover the costs associated with the reclamation plan and removal of abandoned or unused wind energy conversion systems (Section 5(a)). Additionally, a wind energy conversion system or tower that does not operate continuously for 365 consecutive days may be deemed abandoned and shall be removed by the operator of the system (Section 7). |  |  |  |  | 2015 | https://alison.legislature.state.al.us/files/pdf/SearchableInstruments/2015RS/PrintFiles/SB459-Int.pdf
Alabama | DeKalb |  | County | 1049 | Climbing Prevention |  |  | Section 6(e) states: 'A tower or pole shall be unclimbable by design or protected by any of the following anti-climbing devices: (1) Fences with locking portals at least six feet high. (2) Anti-climbing devices 12 feet from the base of the pole. (3) Anchor points for guy wires supporting a tower that are enclosed by a six-foot fence or located within the confines of a yard that is completely surrounded by a fence.' These requirements apply to wind energy conversion systems defined as devices designed to convert wind energy to a form of usable energy for the sole purpose of resale. |  |  |  | Section 6 | 2015 | https://alison.legislature.state.al.us/files/pdf/SearchableInstruments/2015RS/PrintFiles/SB459-Int.pdf
Alabama | DeKalb |  | County | 1049 | Signage |  |  | A visible warning sign of "High Voltage" shall be placed at the base of all systems. The letters of the sign shall be a minimum of six inches in height. |  |  |  | Section 6 | 2015 | https://alison.legislature.state.al.us/files/pdf/SearchableInstruments/2015RS/PrintFiles/SB459-Int.pdf
Alabama | Etowah |  | County | 1055 | Property Line (Non-Participating) | 2500 | feet | A wind energy conversion system may not encroach upon adjacent properties as determined by a measure of 2,500 feet from the center-mass base of the system to the nearest edge of the adjacent property. |  |  |  | Section 6 | 2014 | https://alison.legislature.state.al.us/files/pdf/SearchableInstruments/2014RS/PrintFiles/SB403-Int.pdf
Maine | Waldo | Montville | Town | 2302746790 | Noise | 5 | dB above background | No WTG turbine shall be located so as to cause an exceedence of the pre-construction/operation background sound levels by more than 5 dBA or dBC. Audible noise levels (dBA) due to wind turbine operation will not exceed the pre-construction ambient noise level by more than 5 dBA as measured at any property line. Low frequency noise levels (dBC) due to wind turbine operation as measured inside or at any Property Line will not exceed 20 decibels (measured as dBC) above the pre-development ambient noise level (measured as dBA) and a maximum not-to-exceed level of 50 dBC. Property owners may waive these noise restrictions with a written Mitigation Waiver. |  |  |  | 12.0 Standards for Setbacks, Noise, Shadow Flicker, and Mitigation Waivers |  | https://www.hcpcme.org/environment/energy/WindOrdFinalMontville.pdf
Alabama | Etowah |  | County | 1055 | Decommissioning |  |  | The act requires a reclamation plan that stipulates how the site will be restored to its natural state after it ceases to be operational (Section 4(a)(1)(d)). It mandates removal of any wind energy conversion system that does not operate continuously for 365 consecutive days (Section 7). Applicants must maintain financial assurance equal to the costs associated with the reclamation plan and removal of abandoned or unused systems (Section 5(a)). |  |  |  | Section 4, Section 5, Section 7 | 2014 | https://alison.legislature.state.al.us/files/pdf/SearchableInstruments/2014RS/PrintFiles/SB403-Int.pdf
Alabama | Etowah |  | County | 1055 | Visual Impact |  |  | Section 4(a)(1)(c) requires the submission of a visual simulation of the proposed wind energy conversion system as part of the permit application process for wind energy conversion systems designed to convert wind energy to a form of usable energy for the sole purpose of resale. |  |  |  | Section 4 | 2014 | https://alison.legislature.state.al.us/files/pdf/SearchableInstruments/2014RS/PrintFiles/SB403-Int.pdf
Alabama | Etowah |  | County | 1055 | Climbing Prevention |  |  | Section 6(e) states: 'A tower or pole shall be unclimbable by design or protected by any of the following anti-climbing devices: (1) Fences with locking portals at least six feet high. (2) Anti-climbing devices 12 feet from the base of the pole. (3) Anchor points for guy wires supporting a tower that are enclosed by a six-foot fence or located within the confines of a yard that is completely surrounded by a fence.' These requirements apply to wind energy conversion systems designed to convert wind energy to a form of usable energy for resale. |  |  |  | Section 6 | 2014 | https://alison.legislature.state.al.us/files/pdf/SearchableInstruments/2014RS/PrintFiles/SB403-Int.pdf
Alabama | Etowah |  | County | 1055 | Signage |  |  | Section 6(d) requires that 'A visible warning sign of "High Voltage" shall be placed at the base of all systems.' The letters of the sign shall be a minimum of six inches in height. |  |  |  | Section 6 | 2014 | https://alison.legislature.state.al.us/files/pdf/SearchableInstruments/2014RS/PrintFiles/SB403-Int.pdf
Alaska | Anchorage |  | Borough | 2020 | Property Line (Non-Participating) | 3 | tip-height-multiplier | All WECS shall setback from all residential property lines at least 3.0 times the height of system, and from all non-residential property lines a minimum of 2.0 times the height of the system. |  |  |  | 21.50.480 | 2010 | https://www.muni.org/Departments/Assembly/legislation/2010%20Ordinances/AO2010-050_(S).PDF
Alaska | Anchorage |  | Borough | 2020 | Transmission | 1.1 | tip-height-multiplier | The tower shall maintain a minimum separation distance equal to 1.1 times the height of system from all overhead power and telecommunication lines. |  |  |  | 21.50.480 | 2010 | https://www.muni.org/Departments/Assembly/legislation/2010%20Ordinances/AO2010-050_(S).PDF
Massachusetts | Berkshire | Becket | Town | 2500304545 | Noise | 5 | dB above background | The operation of all large wind energy systems and appurtenant equipment shall not increase the background ambient noise level by greater than five (5) dBA measured at the property lines of the large wind energy system site. The SPGA may allow higher noise levels if written permission is granted by all adjacent affected property owners. |  |  |  | 6.7.6 Design Standards |  | https://www.townofbecket.org/home/files/zoning-bylaws
Alaska | Anchorage |  | Borough | 2020 | Maximum Height | 200 | feet | The height as measured from grade to the highest point of the fully operational system, including the turbine vane(s), shall not exceed 450 feet in the AF, W, T, and PLI zoning districts, or 200 feet in any other district in which a Utility WECS may be approved. This is the maximum turbine height allowed for Utility WECS, expressed in feet. |  |  |  | 21.50.480 Utility wind energy conversion systems | 2010 | https://www.muni.org/Departments/Assembly/legislation/2010%20Ordinances/AO2010-050_(S).PDF
Alaska | Anchorage |  | Borough | 2020 | Blade Clearance | 30 | feet | Lowest point of moving elements, such as blades or vanes, shall be at least 30 feet above grade. |  |  |  | 21.50.480 Utility wind energy conversion systems | 2010 | https://www.muni.org/Departments/Assembly/legislation/2010%20Ordinances/AO2010-050_(S).PDF
Alaska | Anchorage |  | Borough | 2020 | Color |  |  | All structures in a project shall be finished in a single, non-reflective, matte finished, neutral color. |  |  |  | 21.50.480 Utility wind energy conversion systems | 2010 | https://www.muni.org/Departments/Assembly/legislation/2010%20Ordinances/AO2010-050_(S).PDF
Alaska | Anchorage |  | Borough | 2020 | Decommissioning |  |  | Any system that is not operated for a continuous period of 12 months shall be considered abandoned and shall be dismantled and removed from the property at the expense of the property owner. |  |  |  | 21.50.480 Utility wind energy conversion systems | 2010 | https://www.muni.org/Departments/Assembly/legislation/2010%20Ordinances/AO2010-050_(S).PDF
Alaska | Anchorage |  | Borough | 2020 | Lighting |  |  | No tower shall be illuminated unless required by a state or federal agency, such as the FAA. |  |  |  | 21.50.480 Utility wind energy conversion systems | 2010 | https://www.muni.org/Departments/Assembly/legislation/2010%20Ordinances/AO2010-050_(S).PDF
Alaska | Anchorage |  | Borough | 2020 | Visual Impact |  |  | Section 21.50.480 requires that applications for Utility WECS include a visual impact analysis of the proposed WECS as installed, which may include a computerized photographic simulation demonstrating any visual impacts from strategic vantage points. Color photographs of the proposed site from at least two locations accurately depicting the existing conditions shall be included. The visual analysis shall also indicate the color treatment of the system's components and any visual screening incorporated into the project that is intended to lessen the systemâ€™s visual prominence. |  |  |  | 21.50.480 Utility wind energy conversion systems | 2010 | https://www.muni.org/Departments/Assembly/legislation/2010%20Ordinances/AO2010-050_(S).PDF
Alaska | Anchorage |  | Borough | 2020 | Climbing Prevention |  |  | WECS structure shall be designed to prevent unauthorized external access to electrical and mechanical components and shall have access doors that are kept securely locked. No climbing pegs or tower ladders shall be located closer than 12 feet to the ground level at the base of the structure. A fence with a locking portal may be required by the planning and zoning commission to enclose the entire WECS tower site. |  |  |  | 21.50.480 Utility wind energy conversion systems | 2010 | https://www.muni.org/Departments/Assembly/legislation/2010%20Ordinances/AO2010-050_(S).PDF
Alaska | Anchorage |  | Borough | 2020 | Signage |  |  | No commercial or non-commercial advertisements, signs, or other messages shall be placed or painted on the tower, rotor, generator or tail vane, except that a system or tower's manufacturer's logo may be displayed on a system generator housing in an unobtrusive manner, as approved by the planning and zoning commission. |  |  |  | 21.50.480 Utility wind energy conversion systems | 2010 | https://www.muni.org/Departments/Assembly/legislation/2010%20Ordinances/AO2010-050_(S).PDF
Alaska | Anchorage |  | Borough | 2020 | Special Use Districts | ['PLI - Public Lands and Institutions District', 'I-2 - Heavy Industrial District', 'Transition District', 'AF - Antenna Farm District', 'MI - Marine Industrial District'] |  | Utility wind energy conversion systems are permitted as conditional uses, subject to the requirements of section 21.50.480, in the following districts: PLI public lands and institutions district (21.40.020), I-2 heavy industrial district (21.40.210), Transition district (21.40.240), AF antenna farm district (21.40.260), and MI marine industrial district (21.40.280). This means they require approval by the zoning authority and must meet certain conditions or complete a permitting process. |  |  |  |  | 2010 | https://www.muni.org/Departments/Assembly/legislation/2010%20Ordinances/AO2010-050_(S).PDF
Arizona | Apache |  | County | 4001 | Property Line (Non-Participating) | 1.1 | tip-height-multiplier | Individual wind towers shall be placed at least 1.1 times (110%) the total tower height from the project boundary. "Total tower height" means the height as measured from the finished foundation to the top of the structure, including the uppermost extension of any blade (i.e., "straight up"). The setback distance is defined as the distance from the center of a wind turbine electrical generator tower foundation to the nearest property line or other boundary established by Apache County. The Board of Supervisors may approve a reduction in the setback requirements under certain conditions. |  |  |  | Section 442. Setbacks. |  | https://www.apachecountyaz.gov/accnt_591117/site_591118/Documents/Utility-Renewable-Energy-Systems.pdf
Arizona | Apache |  | County | 4001 | Roads | 1.1 | tip-height-multiplier | Individual wind towers or solar panels shall be set back from any public or publicly maintained roadway (as measured to the nearest edge of the right-of-way) at least 1.1 times (110%) the total tower height. "Total tower height" means the height as measured from the finished foundation to the top of the structure, including the uppermost extension of any blade (i.e., "straight up"). |  |  |  | Section 442. Setbacks. |  | https://www.apachecountyaz.gov/accnt_591117/site_591118/Documents/Utility-Renewable-Energy-Systems.pdf
Arizona | Apache |  | County | 4001 | Railroads | 1.1 | tip-height-multiplier | Individual wind towers shall be set back from any railway (as measured to the nearest edge of the right-of-way) at least 1.1 times (110%) the total tower height. The total tower height means the height as measured from the finished foundation to the top of the structure, including the uppermost extension of any blade. |  |  |  | Section 442. Setbacks. |  | https://www.apachecountyaz.gov/accnt_591117/site_591118/Documents/Utility-Renewable-Energy-Systems.pdf
Arizona | Apache |  | County | 4001 | Transmission | 1.1 | tip-height-multiplier | Individual wind towers shall be set back from any utility line (above or below ground - as measured to the nearest edge of the utility easement) at least 1.1 times (110%) the total tower height. 'Total tower height' means the height as measured from the finished foundation to the top of the structure, including the uppermost extension of any blade (i.e., 'straight up'). |  |  |  | Section 442. Setbacks. |  | https://www.apachecountyaz.gov/accnt_591117/site_591118/Documents/Utility-Renewable-Energy-Systems.pdf
Massachusetts | Middlesex | Carlisle | Town | 2501711525 | Noise | 5 | dB above background | The noise level at any property line shall not exceed 5 dBA and 5 dBC above the ambient level at ground level at the property line when the unit is operating in average wind speed conditions for the site. |  |  |  | 5.10.3.5 Noise |  | https://www.carlislema.gov/DocumentCenter/View/791
Arizona | Apache |  | County | 4001 | Color |  |  | Towers, generator housings, hubs, blades, and solar panel stands shall be painted a non-reflective, unobtrusive color which shall complement the surrounding landscape, including but not limited to white, off-white, beige or tan. |  |  |  | Section 439. General development standards for Renewable Energy Generation facilities |  | https://www.apachecountyaz.gov/accnt_591117/site_591118/Documents/Utility-Renewable-Energy-Systems.pdf
Arizona | Apache |  | County | 4001 | Decommissioning |  |  | Section 440 requires the applicant to submit a plan that ensures the site will be restored to a useful, non-hazardous condition without significant delay, including removal of aboveground and underground equipment, restoration of surface grade and soil, removal of graveled areas and access roads, re-vegetation with native seed mixes, and protection of public health and safety and the environment. The applicant must submit a bond before construction assuring funds are available to restore the site if the operator fails to do so. The bond amount must be adjusted annually for inflation and cannot be revoked or reduced before site restoration is complete. |  |  |  | Section 440. Termination and Decommissioning |  | https://www.apachecountyaz.gov/accnt_591117/site_591118/Documents/Utility-Renewable-Energy-Systems.pdf
Arizona | Apache |  | County | 4001 | Special Use Districts | ['A-General Zone (A-General)', 'Industrial Zone'] |  | Renewable Energy Generation facilities are allowed only in the A-General and Industrial Zones subject to securing a CUP and to the applicable site development standards set forth herein. The CUP application shall comply with Article 11 of the Apache County Zoning Ordinance. |  |  |  | Section 438. Zones in which allowed / CUP required |  | https://www.apachecountyaz.gov/accnt_591117/site_591118/Documents/Utility-Renewable-Energy-Systems.pdf
Arizona | Cochise |  | County | 4003 | Structures (Non-Participating) | 1000 | feet | Wind Turbines, components, design features, and other structures associated with the Wind Turbines must have a minimum setback of 1,000 feet to any existing residence, school, nursing home, or hospital. This site development standard is intended to promote safety and minimize damage to property if a turbine falls; it is not subject to Variances, Administrative, or Planning Commission modification. |  |  |  | 1822.03 Design Standards | 2023 | https://s3-us-west-2.amazonaws.com/municipalcodeonline.com-new/cochisecounty/ordinances/documents/1701474764_Zoning%20Ordinance%2023-01%20Amending%20Art%2018%20Section%201822%20wind%20energy%20power%20plants_recorded.pdf
Arizona | Cochise |  | County | 4003 | Property Line (Non-Participating) | 1 | tip-height-multiplier | Setbacks from all property boundaries for Wind Energy Power Plants shall be equal to the height of the tallest structure with turbine blades fully extended for free-standing Wind Turbines, plus 10 feet. | 10 |  |  | 1822.03 Design Standards, B. 4822.02 Setbacks | 2023 | https://s3-us-west-2.amazonaws.com/municipalcodeonline.com-new/cochisecounty/ordinances/documents/1701474764_Zoning%20Ordinance%2023-01%20Amending%20Art%2018%20Section%201822%20wind%20energy%20power%20plants_recorded.pdf
Arizona | Cochise |  | County | 4003 | Roads | 1 | tip-height-multiplier | Setbacks from all property boundaries and road travel ways for Wind Energy Power Plants shall be equal to the height of the tallest structure with turbine blades fully extended for free-standing Wind Turbines, plus 10 feet. | 10 |  |  | 1822.03 Design Standards | 2023 | https://s3-us-west-2.amazonaws.com/municipalcodeonline.com-new/cochisecounty/ordinances/documents/1701474764_Zoning%20Ordinance%2023-01%20Amending%20Art%2018%20Section%201822%20wind%20energy%20power%20plants_recorded.pdf
Massachusetts | Norfolk | Weymouth Town | City | 2502178972 | Noise | 5 | dB above background | The noise levels produced by wind energy conversion systems will not exceed ambient noise levels by more than five dB(A) when measured at a point along the property line closest to the tower. |  |  |  | Â§ 120-106.1 Wind energy conversion systems. |  | https://ecode360.com/30092098
Arizona | Cochise |  | County | 4003 | Color |  |  | All turbines and towers that are part of the application shall be painted a neutral color. Finishes shall be matte or non-reflective. |  |  |  | 1822.03 Design Standards | 2023 | https://s3-us-west-2.amazonaws.com/municipalcodeonline.com-new/cochisecounty/ordinances/documents/1701474764_Zoning%20Ordinance%2023-01%20Amending%20Art%2018%20Section%201822%20wind%20energy%20power%20plants_recorded.pdf
Arizona | Cochise |  | County | 4003 | Decommissioning |  |  | All applications for a WEPP must include a Decommissioning Plan, acceptable to the County, to ensure that all system components are properly decommissioned upon the end of their operational life, cessation of use, or determination of abandonment. The Decommissioning Plan shall state how the facility will be decommissioned and will include a Professional Engineer's estimated cost of decommissioning, the financial resources to be used to accomplish decommissioning, and the financial assurances necessary to fund the decommissioning. Removal of the system shall include, but not be strictly limited to the following: all above ground components including but not limited to, turbines, blades, nacelles, towers, transformers, above ground collection cables and poles and fencing; foundations and buried project components, other than buried collection lines, must be removed to a depth of thirty-six (36) inches; buried collection lines must be removed to a depth of thirty-six (36) inches. Collection lines below a depth of thirty-six (36) inches may remain in place; removal and remediation of any hazardous materials; removal activities must be completed within one year of decommissioning initiation unless otherwise approved by the County. Restoration of each site shall include: ground disturbance must be minimized to the extent practical, and the site restored to its original ground contours if possible; disturbed on site soils and vegetation will be reasonably restored and re-established using native seed mix and with proper soil nutrients (fertilizer, lime and other amendments) to provide and sustain growth or in coordination with the landowner to allow desired vegetation to be planted; roads must be adequately restored to their original condition following decommissioning activities; access roads, fencing associate drainage improvements, and residual minor improvements may remain with written consent from the landowner. The County shall be granted the right of entry onto the site, pursuant to reasonable notice to the property owner, to effect or complete decommissioning pursuant to the Decommissioning Plan. The owner/operator shall continuously maintain financial assurance in the amount of the decommissioning costs. Examples of such include a performance bond, surety bond, trust instrument, cash, escrow, or irrevocable letter of credit, or other form approved by the County. This financial assurance shall be in place before the commencement of construction and will be in the amount of the decommissioning costs, to be determined by a qualified independent engineer licensed to practice in the State of Arizona. All costs of this financial assurance shall be borne by the owner/operator. The cost estimate shall be updated by the owner/operator at no more than five-year intervals to ensure an accurate estimation of costs associated with equipment value and site restoration, adjusted for inflation. |  |  |  | 1822.07 Decommissioning and Site Restoration | 2023 | https://s3-us-west-2.amazonaws.com/municipalcodeonline.com-new/cochisecounty/ordinances/documents/1701474764_Zoning%20Ordinance%2023-01%20Amending%20Art%2018%20Section%201822%20wind%20energy%20power%20plants_recorded.pdf
Arizona | Cochise |  | County | 4003 | Lighting |  |  | Light fixtures or illumination of any kind shall not be allowed on Wind Energy Power Plants except as required by the Federal Aviation Administration (FAA) or to the extent required for safety or applicable federal, state, or local authority. The application shall include a copy of the determination by the Federal Aviation Administration to establish required markings and/or lights for the structure. |  |  |  | 1822.03 Design Standards - E. 4822.05 Lighting | 2023 | https://s3-us-west-2.amazonaws.com/municipalcodeonline.com-new/cochisecounty/ordinances/documents/1701474764_Zoning%20Ordinance%2023-01%20Amending%20Art%2018%20Section%201822%20wind%20energy%20power%20plants_recorded.pdf
Arizona | Cochise |  | County | 4003 | Climbing Prevention |  |  | No climbing pegs or tower ladders shall be located closer than twelve (12) feet to the ground level at the base of the structure for freestanding single pole or guyed towers. |  |  |  | 1822.04 Supplemental Safety Provisions | 2023 | https://s3-us-west-2.amazonaws.com/municipalcodeonline.com-new/cochisecounty/ordinances/documents/1701474764_Zoning%20Ordinance%2023-01%20Amending%20Art%2018%20Section%201822%20wind%20energy%20power%20plants_recorded.pdf
Arizona | Cochise |  | County | 4003 | Signage |  |  | Signs of any type may not be attached to Wind Energy Power Plants, including fencing and support structures, except for manufacturerâ€™s logos, emergency notification information, or appropriate warning signage. At least one sign shall be posted at the base of the tower warning of electrical shock or high voltage. A sign shall be posted on the entry area of fence around each tower or group of towers and any building containing emergency contact information, including a local telephone number with 24-hour, 7 day a week coverage. |  |  |  | 1822.03 Design Standards and 1822.04 Supplemental Safety Provisions | 2023 | https://s3-us-west-2.amazonaws.com/municipalcodeonline.com-new/cochisecounty/ordinances/documents/1701474764_Zoning%20Ordinance%2023-01%20Amending%20Art%2018%20Section%201822%20wind%20energy%20power%20plants_recorded.pdf
Arizona | Cochise |  | County | 4003 | Soil |  |  | The ordinance requires that upon decommissioning, the site must be restored with minimized ground disturbance, restoration of original ground contours if possible, and re-establishment of disturbed soils and vegetation using native seed mix and proper soil nutrients to provide and sustain growth. |  |  |  | 1822.07 Decommissioning and Site Restoration | 2023 | https://s3-us-west-2.amazonaws.com/municipalcodeonline.com-new/cochisecounty/ordinances/documents/1701474764_Zoning%20Ordinance%2023-01%20Amending%20Art%2018%20Section%201822%20wind%20energy%20power%20plants_recorded.pdf
Arizona | Cochise |  | County | 4003 | Primary Use Districts |  |  | Wind Energy Power Plants (WEPPs) are constructed primarily for the purpose of providing electricity to off-site consumers and shall be allowed only in RU (in Category D Growth Areas), GB, LI, or HI Zoning Districts, by Special Use Authorization only. |  |  |  | 1822 WIND ENERGY POWER PLANTS | 2023 | https://s3-us-west-2.amazonaws.com/municipalcodeonline.com-new/cochisecounty/ordinances/documents/1701474764_Zoning%20Ordinance%2023-01%20Amending%20Art%2018%20Section%201822%20wind%20energy%20power%20plants_recorded.pdf
Arizona | Cochise |  | County | 4003 | Special Use Districts | ['RU (in Category D Growth Areas)', 'GB', 'LI', 'HI'] |  | Wind Energy Power Plants (WEPPs) are constructed primarily for the purpose of providing electricity to off-site consumers and shall be allowed only in RU (in Category D Growth Areas), GB, LI, or HI Zoning Districts, by Special Use Authorization only. |  |  |  | 1822 WIND ENERGY POWER PLANTS | 2023 | https://s3-us-west-2.amazonaws.com/municipalcodeonline.com-new/cochisecounty/ordinances/documents/1701474764_Zoning%20Ordinance%2023-01%20Amending%20Art%2018%20Section%201822%20wind%20energy%20power%20plants_recorded.pdf
Arizona | Mohave |  | County | 4015 | Property Line (Non-Participating) | 1.1 | tip-height-multiplier | Wind turbines may exceed the maximum building height for the zone but must be placed on the property at a location more than 110% of the total height of the machine including the blade from the property line. No solar panels, wind turbines, or any other generating unit, or battery storage shall be located within 100â€™ of a neighboring residentially zoned property. |  |  |  | Section 37.U ENERGY PROJECTS - GENERAL PROVISIONS |  | https://www.mohave.gov/media/ll1dxipp/mohave-county-zoning-ordinance.pdf
Arizona | Mohave |  | County | 4015 | Decommissioning |  |  | If a project is abandoned for more than twelve (12) consecutive months, the project shall be removed, and the site restored in accordance with the decommissioning plan. A Decommissioning Plan shall be provided, which includes: the anticipated life of the project; the estimated decommissioning costs less salvage value in current dollars; the method of ensuring that funds will be available for the decommissioning and restoration; and the anticipated manner in which the project will be decommissioned, and the site restored. |  |  |  | Section 37.U ENERGY PROJECTS - GENERAL PROVISIONS |  | https://www.mohave.gov/media/ll1dxipp/mohave-county-zoning-ordinance.pdf
Arizona | Mohave |  | County | 4015 | Special Use Districts | ['M-X (Heavy Manufacturing)', 'M-2 (General Manufacturing)', 'E (Energy Overlay)'] |  | Off-site use generation projects may be constructed: a. In the M-2 (General Manufacturing) zone and M-X (Heavy Manufacturing) zone. Properties that previously have received the E (Energy Overlay) zone will allow for the type of project for which they were originally approved. Liquid hydrogen production is only allowed in the M-X zone with a Special Use Permit, per Section 34.D.2 and 34.D.3. |  |  |  | Section 37.U ENERGY PROJECTS |  | https://www.mohave.gov/media/ll1dxipp/mohave-county-zoning-ordinance.pdf
Arizona | Navajo |  | County | 4017 | Structures (Non-Participating) | 2640 | feet | Individual wind towers shall be placed within the project boundary at least Â½-mile (2,640 feet) from an existing residence that is located outside of the project boundary. Wind towers shall be placed in accordance with the greater of the applicable setback requirements, including this fixed minimum distance or a setback calculated as a multiplier of the total tower height. |  | 2640 |  | Section 2008: Wind Energy Generation Facilities | 2010 | https://www.navajocountyaz.gov/DocumentCenter/View/1225/Wind-Ordinance---Ordinance-06-10---Wind-Energy-Generation-Facilities---as-approved-by-BOS---26-OCT-10---Recorded-2010-18699-PDF
Arizona | Navajo |  | County | 4017 | Property Line (Non-Participating) | 1.5 | tip-height-multiplier | Individual wind towers shall be placed within the project boundary at least 1/4 mile (1,320 feet) or 150% of the total tower height (whichever is greater) from the common property line with parcels greater than 2.5 acres in size. For parcels 2.5 acres or smaller, the setback is at least 1/2 mile (2,640 feet) or 150% of the total tower height (whichever is greater) from the common property line. All other adjacent land not included in these categories requires placement at least 110% of the total tower height from the project boundary. The ordinance uses 'whichever is greater' to establish minimum setback distances that must be met in all cases. |  | 1320 |  | Section 2008: Wind Energy Generation Facilities | 2010 | https://www.navajocountyaz.gov/DocumentCenter/View/1225/Wind-Ordinance---Ordinance-06-10---Wind-Energy-Generation-Facilities---as-approved-by-BOS---26-OCT-10---Recorded-2010-18699-PDF
Arizona | Navajo |  | County | 4017 | Roads | 1320 | feet | Individual wind towers shall be set back from any public or publicly-maintained roadway (as measured to the nearest edge of the right-of-way) at least 1/4 mile (1,320 feet). The setback distance is determined by the greater of the applicable setback and location requirements, indicating that setback_distance = max(threshold, multiplier_setback). |  | 1320 |  | Section 2008: Wind Energy Generation Facilities | 2010 | https://www.navajocountyaz.gov/DocumentCenter/View/1225/Wind-Ordinance---Ordinance-06-10---Wind-Energy-Generation-Facilities---as-approved-by-BOS---26-OCT-10---Recorded-2010-18699-PDF
Arizona | Navajo |  | County | 4017 | Railroads | 1.5 | tip-height-multiplier | Individual wind towers shall be set back from any railway (as measured to the nearest edge of the right-of-way) at least 1.5 times (150%) the total tower height, where 'total tower height' means the height from grade to the top of the structure, including the uppermost extension of any blade (i.e., 'straight up'). |  |  |  | 4. General development standards for Wind Energy Generation facilities | 2010 | https://www.navajocountyaz.gov/DocumentCenter/View/1225/Wind-Ordinance---Ordinance-06-10---Wind-Energy-Generation-Facilities---as-approved-by-BOS---26-OCT-10---Recorded-2010-18699-PDF
Arizona | Navajo |  | County | 4017 | Transmission | 1.5 | tip-height-multiplier | Individual wind towers shall be set back from any utility line (above or below ground - as measured to the nearest edge of the utility easement) at least 1.5 times (150%) the total tower height. "Total tower height" means the height from grade to the top of the structure, including the uppermost extension of any blade (i.e., "straight up"). |  |  |  | 4. General development standards for Wind Energy Generation facilities | 2010 | https://www.navajocountyaz.gov/DocumentCenter/View/1225/Wind-Ordinance---Ordinance-06-10---Wind-Energy-Generation-Facilities---as-approved-by-BOS---26-OCT-10---Recorded-2010-18699-PDF
New York | Delaware | Meredith | Town | 3602546624 | Noise | 5 | dB above background | The statistical sound pressure level generated by a WECS shall not exceed the ambient decibel level, both A-weighted and C-weighted, plus 5 decibels measured anywhere along the site boundary. The sound pressure level at off-site residences shall not exceed ambient sound plus 5 decibels, both A-weighted and C-weighted, as determined in accordance with the stipulations of Section 301 (A)(14)(d) of this local law. Independent verification by an acoustical engineer certified with the Institute of Noise Control Engineering shall be provided before and after construction to demonstrate compliance with this requirement. |  |  |  | Section 303. Physical Standards for Wind Energy Facilities |  | https://docs.wind-watch.org/meredithwindlaw.pdf
Arizona | Navajo |  | County | 4017 | Color |  |  | Towers, generator housings, hubs and blades shall be painted a non-reflective, unobtrusive color which shall complement the surrounding landscape, including but not limited to white, off-white, beige or tan. |  |  |  | Section 2008: Wind Energy Generation Facilities | 2010 | https://www.navajocountyaz.gov/DocumentCenter/View/1225/Wind-Ordinance---Ordinance-06-10---Wind-Energy-Generation-Facilities---as-approved-by-BOS---26-OCT-10---Recorded-2010-18699-PDF
Arizona | Navajo |  | County | 4017 | Decommissioning |  |  | A decommissioning plan shall be required and shall address the removal of the facilities and the restoration of the site upon a revocation of the SUP pursuant to paragraph 6 of this Section 2008 or the expiration of the SUP. Removal of the facilities and restoration of the site shall mean that all safety hazards created by the installation and operation of the Wind Energy Generation facility shall be removed and the site shall be restored to its pre-project condition to the extent reasonably possible, including the removal of foundations and footings to 36â€ below grade and the re-vegetation of any roads created or other areas graded or disturbed during the project. The SUP holder shall maintain a decommissioning bond in the amount of the full decommissioning cost at the end of the anticipated life of the project, net of salvage value, as estimated by a Professional Engineer registered in the State of Arizona. Said bond shall be reviewed and approved as to form, substance and amount by the Public Works Department. The engineer's estimate of decommissioning cost shall be renewed no less than every five years by a Professional Engineer registered in the State of Arizona, and a copy of each renewed estimate shall be provided to the Public Works Department for review and approval. The decommissioning bond shall be adjusted in accordance with the renewed cost estimate within 30 days after approval by the Public Works Department. The SUP holder shall provide proof that the bond is in place no later than the date of the commencement of construction. Bond(s) shall be provided for the benefit of Navajo County and all private lessors on whose land any portion of the project will be located. This requirement shall be a condition of approval of the SUP. |  |  |  | Section 2008: Wind Energy Generation Facilities | 2010 | https://www.navajocountyaz.gov/DocumentCenter/View/1225/Wind-Ordinance---Ordinance-06-10---Wind-Energy-Generation-Facilities---as-approved-by-BOS---26-OCT-10---Recorded-2010-18699-PDF
Arizona | Navajo |  | County | 4017 | Lighting |  |  | Wind Energy Generation projects shall comply with applicable Federal Aviation Administration (FAA) lighting, navigation and other requirements. Lighting shall be the minimum required by FAA regulations or other public safety considerations. The use of low-intensity, red pulsating/blinking lighting is preferred so long as consistent with FAA regulations. The use of strobes and strobe-type lighting for nighttime use is prohibited unless specifically required by the FAA. All lighting shall be in compliance with the Navajo County Lighting Ordinance. |  |  |  | Section 2008: Wind Energy Generation Facilities | 2010 | https://www.navajocountyaz.gov/DocumentCenter/View/1225/Wind-Ordinance---Ordinance-06-10---Wind-Energy-Generation-Facilities---as-approved-by-BOS---26-OCT-10---Recorded-2010-18699-PDF
Arizona | Navajo |  | County | 4017 | Climbing Prevention |  |  | All wind towers must be designed and constructed, to the greatest extent feasible, so as to prevent interior/exterior access by the public and shall have interior ladders and locking doors. |  |  |  | Section 2008: Wind Energy Generation Facilities | 2010 | https://www.navajocountyaz.gov/DocumentCenter/View/1225/Wind-Ordinance---Ordinance-06-10---Wind-Energy-Generation-Facilities---as-approved-by-BOS---26-OCT-10---Recorded-2010-18699-PDF
Arizona | Navajo |  | County | 4017 | Signage |  |  | Signs associated with the project are limited to one project identification, information, interpretive and address sign of not more than 24 square feet located on the project site at each point of ingress and egress. No other signs shall be installed except for required warning and directional signs. Limited logos and/or manufacturer names shall be permitted on the generator housing or hub. No other advertisements, prominent logos, or other prominent messages are allowed on any tower, blade, generator housing, hub or any other part of any structure. Signage shall not be used for advertising. Prior to installation of any signs, the SUP holder shall obtain sign permits from the Public Works Department for all signs for which permits are required. Project fencing, if applicable, shall include minimum 18 inch by 18 inch signs warning of the presence of high voltage. Such signs shall be located a maximum of 300 feet apart and at all points of site ingress and egress. Projects without fencing shall place such warning signs on each transformer building and all points of ingress and egress. |  |  |  | Section 2008: Wind Energy Generation Facilities | 2010 | https://www.navajocountyaz.gov/DocumentCenter/View/1225/Wind-Ordinance---Ordinance-06-10---Wind-Energy-Generation-Facilities---as-approved-by-BOS---26-OCT-10---Recorded-2010-18699-PDF
Arizona | Navajo |  | County | 4017 | Special Use Districts | ['A-General', 'Rural', 'Industrial'] |  | Wind Energy Generation facilities are allowed only in the A-General, Rural and Industrial Zoning Districts, subject to securing an SUP and to the applicable site development standards set forth herein. The SUP application shall comply with the submittal application requirements of Navajo County for the particular project. |  |  |  | Section 2008: Wind Energy Generation Facilities | 2010 | https://www.navajocountyaz.gov/DocumentCenter/View/1225/Wind-Ordinance---Ordinance-06-10---Wind-Energy-Generation-Facilities---as-approved-by-BOS---26-OCT-10---Recorded-2010-18699-PDF
Arkansas |  |  |  | 5000 | Property Line (Non-Participating) | 3.5 | tip-height-multiplier | Minimum of 1 mile from schools, hospitals, nursing homes, churches, municipalities, state/federal parks, public airports. | [5 empty] | https://arkleg.state.ar.us/Home/FTPDocument?path=%2FBills%2F2025R%2FPublic%2FSB437.pdf
New York | Erie | Buffalo | City | 3602911000 | Noise | 5 | dB above background | During normal operation, wind turbines may not exceed five dBA over ambient sound as measured at the closest neighboring inhabited dwelling in existence at the time of application for the wind farm. This sound level may be exceeded during short-term events, such as utility outages and storms. |  |  |  | 4. Operation | 2016 | https://www.buffalogreencode.com/December_2016/UDO_Dec_2016.pdf
Arkansas |  |  |  | 5000 | Shadow Flicker | 30 | hr/year | [6 empty] | https://arkleg.state.ar.us/Home/FTPDocument?path=%2FBills%2F2025R%2FPublic%2FSB437.pdf
Arkansas |  |  |  | 5000 | Decommissioning |  |  | Decommissioning must be completed by the owner at their expense within 12 months of abandonment, with full site restoration and costs secured upfront through approved financial instruments. The PSC can require updated cost estimates every five years, enforce compliance, and owners must maintain liability insurance naming landowners as additional insureds. | [5 empty] | https://arkleg.state.ar.us/Home/FTPDocument?path=%2FBills%2F2025R%2FPublic%2FSB437.pdf
California | Butte |  | County | 6007 | Structures (Non-Participating) | 1 | tip-height-multiplier | Wind energy systems shall not be permitted within one thousand (1,000) feet of a residence, excepting residences on the same parcel and residences owned by the applicant. Setbacks for all new facilities shall be located so that the distance from the base of the facility to the parcel boundary is equal to or greater than the height of the facility. |  |  |  | E. Standards, Wind Energy Systems |  | https://library.municode.com/ca/butte_county/codes/code_of_ordinances?nodeId=CH24ZO_ARTIVSUUSRE_DIV1SUUSRE_24-162HOOC
California | Butte |  | County | 6007 | Property Line (Non-Participating) | 1 | tip-height-multiplier | Setbacks for all new facilities shall be located so that the distance from the base of the facility to the parcel boundary is equal to or greater than the height of the facility. |  |  |  | E. Standards, Wind Energy Systems |  | https://library.municode.com/ca/butte_county/codes/code_of_ordinances?nodeId=CH24ZO_ARTIVSUUSRE_DIV1SUUSRE_24-162HOOC
California | Butte |  | County | 6007 | Roads | 1 | tip-height-multiplier | Setbacks for all new facilities shall be located so that the distance from the base of the facility to the parcel boundary is equal to or greater than the height of the facility. |  |  |  | E. Standards, Wind Energy Systems |  | https://library.municode.com/ca/butte_county/codes/code_of_ordinances?nodeId=CH24ZO_ARTIVSUUSRE_DIV1SUUSRE_24-162HOOC
California | Butte |  | County | 6007 | Minimum Lot Size | 1 | acres | Wind energy systems shall not be placed on parcels less than one (1) acre in size. This minimum parcel size applies to Large wind energy systems as defined in the ordinance. |  |  |  | E. Standards, Wind Energy Systems |  | https://library.municode.com/ca/butte_county/codes/code_of_ordinances?nodeId=CH24ZO_ARTIVSUUSRE_DIV1SUUSRE_24-162HOOC
California | Butte |  | County | 6007 | Shadow Flicker | 0 | hr/year | Wind energy systems shall be placed and oriented to avoid casting a shadow or causing 'flicker' on any off-site structure, effectively setting the maximum shadow flicker allowed for Large wind energy systems to 0 hr/year. |  |  |  | E. Standards, Wind Energy Systems |  | https://library.municode.com/ca/butte_county/codes/code_of_ordinances?nodeId=CH24ZO_ARTIVSUUSRE_DIV1SUUSRE_24-162HOOC
California | Butte |  | County | 6007 | Color |  |  | Wind energy systems shall be painted a neutral, non-reflective color, except when obstruction marking is required for aviation purposes. This requirement applies to Large and Small Wind Energy Systems not located within the Agricultural zone. |  |  |  | E. Standards, Wind Energy Systems. |  | https://library.municode.com/ca/butte_county/codes/code_of_ordinances?nodeId=CH24ZO_ARTIVSUUSRE_DIV1SUUSRE_24-162HOOC
California | Butte |  | County | 6007 | Decommissioning |  |  | Wind energy systems shall be removed if they remain inoperable for twenty-four (24) consecutive months. After twenty-four (24) months of nonuse, wind energy systems are subject to code enforcement actions. |  |  |  | E. Standards, Wind Energy Systems |  | https://library.municode.com/ca/butte_county/codes/code_of_ordinances?nodeId=CH24ZO_ARTIVSUUSRE_DIV1SUUSRE_24-162HOOC
California | Butte |  | County | 6007 | Lighting |  |  | Towers shall be obstruction marked and lighted in accordance with recommendations of the U.S. Department of Transportation Federal Aviation Administration's Advisory Circular AC 70/7460-1K. Where feasible, steady burn lighting shall be used in place of flashing or strobe lighting. |  |  |  | E. Standards, Wind Energy Systems |  | https://library.municode.com/ca/butte_county/codes/code_of_ordinances?nodeId=CH24ZO_ARTIVSUUSRE_DIV1SUUSRE_24-162HOOC
California | Butte |  | County | 6007 | Signage |  |  | Appropriate warning signs, no larger than four (4) square feet, shall be placed on or near wind energy systems. Wind energy systems and related equipment will not be used to advertise or promote any product or service other than the manufacturer's identification up to a size not to exceed thirty-two (32) square feet. |  |  |  | E. Standards, Wind Energy Systems |  | https://library.municode.com/ca/butte_county/codes/code_of_ordinances?nodeId=CH24ZO_ARTIVSUUSRE_DIV1SUUSRE_24-162HOOC
California | Butte |  | County | 6007 | Special Use Districts | ['Agricultural', 'Rural Residential', 'Foothill Residential', 'Timber Mountain'] |  | Large Wind Energy Systems are associated with the 'Utility, Major' land use type and are permitted in Agricultural, Rural Residential, Foothill Residential, and Timber Mountain zones, subject to standards and setbacks. They are not permitted within 1,000 feet of certain residential zones (VLDR, VLDCR, LDR, MDR, MHDR, HDR) or other restricted areas. The ordinance requires compliance with conditions such as setbacks, noise control, painting, underground power lines, and removal if inoperable for 24 months. "Where facilities are located in the Agricultural, Foothill Residential, Rural Residential and Timber Mountain zones... the facility shall demonstrate the minimum setback distance required by the zone" or obtain adjacent property owner consent for lesser distances. These provisions indicate that Large Wind Energy Systems require approval through a permitting process or special use conditions. |  |  |  | E. Standards, Wind Energy Systems |  | https://library.municode.com/ca/butte_county/codes/code_of_ordinances?nodeId=CH24ZO_ARTIVSUUSRE_DIV1SUUSRE_24-162HOOC
New York | Jefferson | Theresa | Town | 3604573528 | Noise | 5 | dB above background | The Sound Level statistical sound pressure level (L)(10) due to any Commercial WECS operation shall not exceed ambient noise levels by more than 5 dBA at the nearest lot line. |  |  |  | SECTION F. Noise Standards for Wind Energy Conversion Systems |  | https://www.townoftheresany.com/uploads/1/1/5/4/115409115/finalzoningregulationspg1-105.pdf
California | Colusa |  | County | 6011 | Special Use Districts | ['Foothill Agriculture (F-A)', 'Exclusive Agriculture (E-A)', 'Upland Conservation (U-C)', 'Upland Transition (U-T)', 'Agricultural Transition (A-T)', 'Light Industrial (M-1)', 'Heavy Industrial (M-2)', 'Research and Development (RD)', 'Forest Management and Recreation (FMR)', 'General Recreation (G-R)', 'Airport (A-V)', 'Public Facilities (P-F)', 'Rural Services (R-S)'] |  | Large wind energy systems (referred to as wind electric generation facilities and similar) are permitted as special uses requiring approval such as a Use Permit or Minor Use Permit in various zones. Energy Generation for Off-Site Use generally requires a Use Permit (U) in Agricultural, Natural Resources, and Special Purpose zones, and is permitted or requires a Use Permit in Industrial zones. The Energy Production (EP) Overlay Zone, intended for large-scale commercial energy facilities, allows wind electric generation facilities as a permitted use subject to a Minor Use Permit and site planning and development standards. The EP overlay zone applies to Foothill Agriculture (F-A), Exclusive Agriculture (E-A), Upland Conservation (U-C), Light Industrial (M-1), Heavy Industrial (M-2), Forest Management and Recreation (FMR), and Public Facilities (P-F). |  |  |  | 44-2.80.020 Energy Production (EP) Overlay Zone |  | https://www.countyofcolusaca.gov/DocumentCenter/View/5218
California | Contra Costa |  | County | 6013 | Structures (Non-Participating) | 1000 | feet | A commercial WECS must be set back at least one thousand feet from all existing legal offsite residences and from all general plan-designated residential areas. Additionally, a commercial WECS must be set back from each line of the exterior project boundary a distance equivalent to three times the machine height or five hundred feet, whichever is greater. |  | 1000 |  | 88-3.602 - Commercial WECS setback requirements |  | https://library.municode.com/ca/contra_costa_county/codes/ordinance_code?nodeId=TIT8ZO_DIV88SPLAUS_CH88-3WIENCOSY_88-3.418PEPPIN
California | Contra Costa |  | County | 6013 | Property Line (Non-Participating) | 3 | tip-height-multiplier | A commercial WECS must be set back from each line of the exterior project boundary a distance equivalent to three times the machine height or five hundred feet, whichever is greater. |  | 500 |  | 88-3.602 - Commercial WECS setback requirements |  | https://library.municode.com/ca/contra_costa_county/codes/ordinance_code?nodeId=TIT8ZO_DIV88SPLAUS_CH88-3WIENCOSY_88-3.418PEPPIN
California | Contra Costa |  | County | 6013 | Roads | 3 | tip-height-multiplier | A commercial WECS must be set back from each public right-of-way a distance equivalent to three times the machine height or five hundred feet, whichever is greater. |  | 500 |  | 88-3.602 - Commercial WECS setback requirements |  | https://library.municode.com/ca/contra_costa_county/codes/ordinance_code?nodeId=TIT8ZO_DIV88SPLAUS_CH88-3WIENCOSY_88-3.418PEPPIN
New York | Schoharie | Sharon | Town | 3609566641 | Noise | 5 | dB above background | The statistical sound pressure level generated by a Wind Energy Facility shall not exceed the ambient decibel level, both A-weighted and C-weighted, plus 5 decibels measured anywhere along the Site boundary. The sound pressure level at any off-site residence shall not exceed ambient sound plus 5 decibels, both A-weighted and C-weighted. Units are in dBA, representing A-weighted decibels. |  |  |  | L. Setbacks & Noise | 2017 | https://www4.schohariecounty-ny.gov/PdfFiles/TSHA/landUse/2017LandUseLaw.pdf
California | Contra Costa |  | County | 6013 | Color |  |  | Each WECS must be of a nonreflective and unobtrusive color. |  |  |  | 88-3.618 - Site aesthetics |  | https://library.municode.com/ca/contra_costa_county/codes/ordinance_code?nodeId=TIT8ZO_DIV88SPLAUS_CH88-3WIENCOSY_88-3.418PEPPIN
California | Contra Costa |  | County | 6013 | Decommissioning |  |  | No person shall establish or expand any WECS without (1) first submitting and obtaining approval of a reclamation plan under this article, and (2) posting a security deposit or bond to insure compliance with the approved plan, as set forth in Section 88-3.806. The reclamation plan shall identify the specific properties it applies to and shall indicate removal of all buildings, structures, WECS, and foundations to three feet below finish grade; road repair costs required by Section 88-3.414; and all regrading and revegetation necessary to return the subject property to the condition existing prior to establishment or expansion of the WECS. The reclamation plan shall state that the operator, applicant and permittee guarantee and accept responsibility for all reclamation work for a period of two years after completion of reclamation. A cash deposit or surety bond shall be deposited to insure completion of reclamation work consistent with this article. |  |  |  | 88-3.802 - Reclamation plan required |  | https://library.municode.com/ca/contra_costa_county/codes/ordinance_code?nodeId=TIT8ZO_DIV88SPLAUS_CH88-3WIENCOSY_88-3.418PEPPIN
California | Contra Costa |  | County | 6013 | Climbing Prevention |  |  | Towers must either (a) Have tower-climbing apparatus located no closer than twelve feet from the ground; (b) Have a locked anti-climb device installed on the tower; (c) Be completely enclosed by a locked, protective fence at least six feet high; or (d) Have a tower-access limitation program approved by the zoning administrator. |  |  |  | 88-3.604 - Tower access |  | https://library.municode.com/ca/contra_costa_county/codes/ordinance_code?nodeId=TIT8ZO_DIV88SPLAUS_CH88-3WIENCOSY_88-3.418PEPPIN
California | Contra Costa |  | County | 6013 | Signage |  |  | Signs warning of high voltage electricity shall be posted on stationary portions of the WECS or its tower and at gated entry points to the project site at a height of five feet above the ground. No advertising sign or logo shall be placed or painted on any WECS or tower. No more than two identification signs relating to the development shall be located on the project site; signs shall not exceed sixteen square feet in surface area or eight feet in height. Logos may be displayed on WECS generator housings in an unobtrusive manner. |  |  |  | 88-3.620 - Signs |  | https://library.municode.com/ca/contra_costa_county/codes/ordinance_code?nodeId=TIT8ZO_DIV88SPLAUS_CH88-3WIENCOSY_88-3.418PEPPIN
California | Contra Costa |  | County | 6013 | Soil |  |  | Section 88-3.412 requires a preliminary erosion, drainage, and sediment collection and control plan and a regrading and revegetation program for temporary roadways no longer needed after project construction. Sections 88-3.802 through 88-3.806 require a reclamation plan that includes removal of structures and foundations, road repair costs, and all regrading and revegetation necessary to return the property to its prior condition, reflecting site-specific topography, vegetation, and drainage. |  |  |  | 88-3.412 - Permitâ€”Information requirements |  | https://library.municode.com/ca/contra_costa_county/codes/ordinance_code?nodeId=TIT8ZO_DIV88SPLAUS_CH88-3WIENCOSY_88-3.418PEPPIN
California | Contra Costa |  | County | 6013 | Primary Use Districts | ['agricultural land use districts (A-)'] |  | An application may be submitted and a land use permit may be granted for the establishment, maintenance, or expansion of a WECS only in agricultural land use districts established by Division 84 (A- ). A person may not establish, maintain, or expand a commercial WECS without first obtaining a land use permit as specified in this chapter, Title 8, and Chapter 26-2. |  |  |  | 88-3.406 - Permitâ€”Authorized only in agricultural districts |  | https://library.municode.com/ca/contra_costa_county/codes/ordinance_code?nodeId=TIT8ZO_DIV88SPLAUS_CH88-3WIENCOSY_88-3.418PEPPIN
California | Contra Costa |  | County | 6013 | Special Use Districts | ['agricultural land use districts (A-)'] |  | A land use permit is required for commercial WECS (88-3.402). Such permits may only be granted in agricultural land use districts established by Division 84 (A-) (88-3.406). This indicates that commercial WECS are permitted as a special use or similar in agricultural districts, subject to obtaining the required land use permit. |  |  |  | 88-3.406 - Permitâ€”Authorized only in agricultural districts |  | https://library.municode.com/ca/contra_costa_county/codes/ordinance_code?nodeId=TIT8ZO_DIV88SPLAUS_CH88-3WIENCOSY_88-3.418PEPPIN
California | El Dorado |  | County | 6017 | Structures (Non-Participating) | 3 | tip-height-multiplier | For Utility Scale WECS (greater than 100 kW), the setback from occupied dwellings, buildings, structures, and/or residences must be the greater of tower height times three or 500 feet. This means there is a minimum setback distance of 500 feet that must be met in all cases, even when the multiplier results in a smaller distance. |  | 500 |  | Sec. 130.40.390 - Wind Energy Conversion Systems |  | https://library.municode.com/ca/el_dorado_county/codes/code_of_ordinances%20?nodeId=TIT130ZO_ART9MI
California | El Dorado |  | County | 6017 | Property Line (Non-Participating) | 3 | tip-height-multiplier | Wind energy conversion systems shall be set back a minimum of 1.1 times the total system height from all property lines. For Utility Scale WECS (rated capacity greater than 100 kW), setbacks must be the greater of tower height multiplied by 3 or 500 feet from property lines or lot lines. |  | 500 |  | Sec. 130.40.390 - Wind Energy Conversion Systems |  | https://library.municode.com/ca/el_dorado_county/codes/code_of_ordinances%20?nodeId=TIT130ZO_ART9MI
California | El Dorado |  | County | 6017 | Roads | 3 | tip-height-multiplier | For Utility Scale WECS (greater than 100kw), setbacks must be the greater of tower height x 3 or 500 feet. The multiplier applies to the tower height, defined as the height from base grade to the top of the system, including the uppermost extension of any horizontal axis blades. Setbacks from roads are governed by these property line setback requirements. |  |  |  | Sec. 130.40.390 - Wind Energy Conversion Systems |  | https://library.municode.com/ca/el_dorado_county/codes/code_of_ordinances%20?nodeId=TIT130ZO_ART9MI
Pennsylvania | Luzerne | Hazle | Township | 4207933376 | Noise | 5 | dB above background | Noise emanating from the operation of a LWET shall not exceed, at any time, the lowest ambient sound level that is present between the hours of 9:00 p.m. and 9:00 a.m. at any property line of a residential or agricultural use parcel or from the property line of parks, schools, hospitals, and churches. Noise emanating from the operation of a LWET(s) shall not exceed, at the time, the lowest ambient noise level plus 5 dBA that is present between the hours of 9:00 p.m. and 9:00 a.m. at any property line of a non-residential or non-agricultural use parcel. Methods for measuring and reporting acoustic emissions from Wind Turbines and the Wind Energy Facility shall be equal to or exceed the minimum standards for precision described in AWEA Standard 2.1 - 1989 titled Procedures for the Measurement and Reporting of Acoustic emissions from Wind Turbine Generation Systems Volume 1: First Tier. |  |  |  | SECTION 1808: SPECIAL EXCEPTIONS -MWET AND LWET | 2018 | https://www.hazletownship.com/images/HTZoning_Ordinance81318.pdf
California | El Dorado |  | County | 6017 | Maximum Height | 500 | feet | For Utility Scale WECS (rated capacity greater than 100 kW), the maximum height is governed by Manufacturer's Recommendations, with a minimum lot size of 20 acres or Manufacturer's Recommendations. The maximum height is specified as the greater of tower height x 3 or 500 feet, indicating 500 feet as the most restrictive explicit numerical limit. |  |  |  | Sec. 130.40.390 - Wind Energy Conversion Systems |  | https://library.municode.com/ca/el_dorado_county/codes/code_of_ordinances%20?nodeId=TIT130ZO_ART9MI
California | El Dorado |  | County | 6017 | Maximum Project Size | 2 | per 20 acres | For lots ten acres to less than 20 acres, one WECS shall be allowed. For lots 20 acres or greater, a maximum of two WECS shall be allowed. These limits apply to large WECS, which include utility-scale WECS. The most restrictive maximum project size is therefore one WECS on lots between 10 and 20 acres. |  |  |  | Sec. 130.40.390 - Wind Energy Conversion Systems |  | https://library.municode.com/ca/el_dorado_county/codes/code_of_ordinances%20?nodeId=TIT130ZO_ART9MI
California | El Dorado |  | County | 6017 | Minimum Lot Size | 20 | acres | The minimum lot size for Utility Scale WECS (rated capacity greater than 100 kW) is 20 acres or Manufacturer's Recommendations, as specified in Table 130.40.390.2â€”Development Standards. This applies specifically to systems with rated capacity greater than 100 kW. |  |  |  | Sec. 130.40.390 - Wind Energy Conversion Systems |  | https://library.municode.com/ca/el_dorado_county/codes/code_of_ordinances%20?nodeId=TIT130ZO_ART9MI
California | El Dorado |  | County | 6017 | Color |  |  | Wind energy conversion systems shall be painted a non-reflective, neutral color to blend with the surrounding environment. Structural components including, but not limited to, towers, blades, and fencing shall be of a nonreflective, unobtrusive color. |  |  |  | Sec. 130.40.390 - Wind Energy Conversion Systems. |  | https://library.municode.com/ca/el_dorado_county/codes/code_of_ordinances%20?nodeId=TIT130ZO_ART9MI
California | El Dorado |  | County | 6017 | Decommissioning |  |  | Any wind energy conversion system that is inoperable or abandoned for a period of 12 consecutive months shall be removed by the property owner within 90 days of notice by the County. Decommissioning shall include removal of all equipment, structures, and foundations to a depth of at least three feet below grade. |  |  |  | Sec. 130.40.390 - Wind Energy Conversion Systems, Subsection F. Abandonment and Decommissioning |  | https://library.municode.com/ca/el_dorado_county/codes/code_of_ordinances%20?nodeId=TIT130ZO_ART9MI
California | El Dorado |  | County | 6017 | Lighting |  |  | No lighting shall be installed on wind energy conversion systems except as required by the Federal Aviation Administration (FAA) or other applicable authority. Exterior lighting on any structure associated with the WECS shall be prohibited, with the exception of that specifically required by the Federal Aviation Administration. |  |  |  | Sec. 130.40.390 - Wind Energy Conversion Systems. |  | https://library.municode.com/ca/el_dorado_county/codes/code_of_ordinances%20?nodeId=TIT130ZO_ART9MI
California | El Dorado |  | County | 6017 | Prohibitions |  |  | Wind energy conversion systems are prohibited in the following areas: parcels less than one acre in size, multi-unit residential zones (RM), and parcels located within designated scenic corridors as identified in the General Plan. These prohibitions are absolute and do not have an expiration date. Utility Scale WECS (rated capacity over 100 kw) require Conditional Use Permits and must comply with minimum lot sizes and development standards. |  |  |  | Sec. 130.40.390 - Wind Energy Conversion Systems. |  | https://library.municode.com/ca/el_dorado_county/codes/code_of_ordinances%20?nodeId=TIT130ZO_ART9MI
California | El Dorado |  | County | 6017 | Visual Impact |  |  | Section F (Application Submittal Requirements) requires "Photo simulations of the proposed WECS as seen from residentially zoned lots and public viewsheds within one mile of the project site." Section E.10 (Site Aesthetics) mandates that WECS "shall be designed and located in the following manner to minimize adverse visual impacts from public viewing areas and private property." Subsection F.9 requires "A description of the proposed measures to minimize adverse noise, transmission interference, visual, and safety impacts to adjacent properties." |  |  |  | Sec. 130.40.390 - Wind Energy Conversion Systems |  | https://library.municode.com/ca/el_dorado_county/codes/code_of_ordinances%20?nodeId=TIT130ZO_ART9MI
California | El Dorado |  | County | 6017 | Climbing Prevention |  |  | Towers must either: (a) have tower-climbing apparatus located no closer than 12 feet from the ground; (b) have a locked anti-climb device installed on the tower; or (c) have a tower-access limitation program approved by the review authority. |  |  |  | Sec. 130.40.390 - Wind Energy Conversion Systems. |  | https://library.municode.com/ca/el_dorado_county/codes/code_of_ordinances%20?nodeId=TIT130ZO_ART9MI
California | El Dorado |  | County | 6017 | Signage |  |  | Signage shall be considered as part of a Conditional Use Permit, and shall be limited to the following: Signs warning of high voltage electricity shall be posted at a height of five feet above the ground on stationary portions of the WECS or its tower, and at gated entry points to the project site; No advertising sign or logo shall be placed or painted on any WECS or tower; For wind farms, no more than two identification signs relating to the development shall be located on the project site; Signs shall not exceed 16 square feet in surface area or eight feet in height. |  |  |  | Sec. 130.40.390 - Wind Energy Conversion Systems. |  | https://library.municode.com/ca/el_dorado_county/codes/code_of_ordinances%20?nodeId=TIT130ZO_ART9MI
California | El Dorado |  | County | 6017 | Primary Use Districts |  |  | Section A states that "large and utility-scale systems shall be regulated as a primary use in non-residential zones, subject to permitting requirements under Subsection E (Development Standards)". Table 130.40.390.1 (WECS Use Matrix) shows that utility-scale WECS (100kw or greater) require a Conditional Use Permit (CUP) in Commercial, Industrial, R&D, and Agricultural and Resource zones, and are not allowed in Residential zones. Therefore, while utility-scale WECS are considered a primary use in non-residential zones, all such districts require at least a Conditional Use Permit, meaning none are permitted without special conditions or approval. |  |  |  | Sec. 130.40.390 - Wind Energy Conversion Systems. |  | https://library.municode.com/ca/el_dorado_county/codes/code_of_ordinances%20?nodeId=TIT130ZO_ART9MI
California | El Dorado |  | County | 6017 | Special Use Districts | ['Commercial (all)', 'Industrial', 'Research & Development (R&D)', 'Agricultural and Resource Zones (all)'] |  | Utility Scale WECS (100 kw or greater) are allowed in Commercial, Industrial, R&D, and Agricultural and Resource Zones only with a Conditional Use Permit (CUP), as shown in Table 130.40.390.1 (WECS Use Matrix). The text states: 'Use allowed subject to issuance of a Conditional Use Permit (130.52.021)' and references Section 130.52.021 for Conditional Use Permits. Large and utility-scale systems are regulated as a primary use in non-residential zones, subject to permitting requirements under Subsection E (Development Standards). |  |  |  | Sec. 130.40.390 - Wind Energy Conversion Systems. |  | https://library.municode.com/ca/el_dorado_county/codes/code_of_ordinances%20?nodeId=TIT130ZO_ART9MI
California | Glenn |  | County | 6021 | Structures (Non-Participating) | 200 | feet | A setback of 200 feet shall be required for wind turbines when located near a residence on an adjacent Lot. |  |  |  | G. General Requirements, 4. |  | https://www.countyofglenn.net/sites/default/files/resources/County_Code_Directory/Title%2015.pdf
California | Glenn |  | County | 6021 | Special Use Districts | ['AE (Agriculture Exclusive)', 'FA (Farmland Agriculture)', 'AP (Agricultural Preserve)', 'FS (Forest Stewardship)', 'TPZ (Timber Production Zone)', 'RPM (Resource Production Manufacturing)', 'M (Manufacturing)', 'AV (Airport Vicinity)'] |  | Primary Use and Secondary Use power generation facilities shall require an applicant to first secure a conditional use permit (CUP) in accordance with Chapter 15.220 and the applicable zoning district. The table in section 15.830.030(A) shows that Primary Use and Secondary Use power generation facilities require a CUP in Agriculture (AE, FA), Williamson Act contracted lands (AP, FS, TPZ), and Industrial (RPM, M, AV) zoning districts. Setback requirements for wind turbines include 200 feet from residences on adjacent lots. |  |  |  | 15.830.030 Permit Requirement of Applicant |  | https://www.countyofglenn.net/sites/default/files/resources/County_Code_Directory/Title%2015.pdf
California | Kern |  | County | 6029 | Structures (Participating) | 1 | tip-height-multiplier | The Planning Director may allow a reduction in this setback, not to exceed a minimum setback of one (1) times the overall machine height (measured from grade to the top of the structure, including the uppermost extension of any blades) if a letter of consent from the owner(s) of record of adjacent parcels is filed with the Kern County Planning Department. |  |  |  | 19.64.140 DEVELOPMENT STANDARDS AND CONDITIONS |  | https://images3.loopnet.com/d2/Y1WfzIe5-xmzAJWi2BzvQ255jPsFfkOcQHpwI1yqim4/document.pdf
California | Kern |  | County | 6029 | Structures (Non-Participating) | 1.5 | tip-height-multiplier | A minimum wind generator setback of one and one-half (1 1/2) times the overall machine height or five hundred (500) feet, whichever is greater, shall be maintained from any off-site residence. A minimum wind generator setback of one (1) times the overall machine height shall be maintained from any on-site residence or accessory structure designed for human occupancy. |  | 500 |  | 19.64.140 DEVELOPMENT STANDARDS AND CONDITIONS |  | https://images3.loopnet.com/d2/Y1WfzIe5-xmzAJWi2BzvQ255jPsFfkOcQHpwI1yqim4/document.pdf
California | Kern |  | County | 6029 | Property Line (Participating) | 1.5 | tip-height-multiplier | Setbacks from participating property lines, lot lines, facility perimeters, and parcels for large wind energy systems are defined as a minimum of a multiple of the overall machine height or 500 feet, whichever is less. For example, a minimum wind generator setback of two (2) times the overall machine height or five hundred (500) feet, whichever is less, shall be maintained from exterior project boundaries adjacent to parcels under 40 acres. The Planning Director may allow reductions with consent letters from adjacent property owners. This means setback_distance = min(multiplier_setback, 500 feet). |  |  | 500 | 19.64.140 DEVELOPMENT STANDARDS AND CONDITIONS |  | https://images3.loopnet.com/d2/Y1WfzIe5-xmzAJWi2BzvQ255jPsFfkOcQHpwI1yqim4/document.pdf
California | Kern |  | County | 6029 | Property Line (Non-Participating) | 2 | tip-height-multiplier | Setback requirements for large wind energy systems specify that a minimum wind generator setback of two (2) times the overall machine height or five hundred (500) feet, whichever is less, shall be maintained from exterior project boundaries adjacent to parcels under forty (40) acres. For adjacent parcels of forty (40) acres or more, a minimum setback of one and one-half (1 1/2) times the overall machine height or five hundred (500) feet, whichever is less, shall be maintained from all exterior project boundaries. |  |  | 500 | 19.64.140 DEVELOPMENT STANDARDS AND CONDITIONS |  | https://images3.loopnet.com/d2/Y1WfzIe5-xmzAJWi2BzvQ255jPsFfkOcQHpwI1yqim4/document.pdf
California | Kern |  | County | 6029 | Roads | 1.5 | tip-height-multiplier | A minimum wind generator setback of one and one-half (1 1/2) times the overall machine height (measured from grade to the top of the structure, including the uppermost extension of any blade) shall be maintained from any publicly maintained public highway or street. |  |  |  | 19.64.140 DEVELOPMENT STANDARDS AND CONDITIONS |  | https://images3.loopnet.com/d2/Y1WfzIe5-xmzAJWi2BzvQ255jPsFfkOcQHpwI1yqim4/document.pdf
California | Kern |  | County | 6029 | Railroads | 1 | tip-height-multiplier | A minimum wind generator setback of one (1) times the overall machine height (measured from grade to the top of the structure, including the uppermost extension of any blade) shall be maintained from any railroad right-of-way. |  |  |  | 19.64.140 DEVELOPMENT STANDARDS AND CONDITIONS |  | https://images3.loopnet.com/d2/Y1WfzIe5-xmzAJWi2BzvQ255jPsFfkOcQHpwI1yqim4/document.pdf
Rhode Island | Newport | Jamestown | Town | 4400536820 | Noise | 5 | dB above background | The operation of the wind energy system shall be no more than a 5 dB(A) increase over the siteâ€™s pre-construction ambient sound levels. The applicant shall fund a third party with acoustic expertise to conduct this pre-construction sound monitoring, and to predict turbine sound levels at surrounding property lines. |  |  |  | Sec. 82-1205.5.E. Sound | 2023 | https://www.rihousing.com/wp-content/uploads/MTAP_Jamestown-Zoning-Ordinance-2023-24-Legislation.pdf
California | Kern |  | County | 6029 | Maximum Height | 600 | feet | Wind generator machine and associated meteorological tower overall height shall not exceed six hundred (600) feet. Machine height is measured from grade to the top of the structure, including the uppermost extension of any blades for horizontal axis machines, or to the highest point of the structure for vertical axis or other machine designs. |  |  |  | 19.64.140 DEVELOPMENT STANDARDS AND CONDITIONS |  | https://images3.loopnet.com/d2/Y1WfzIe5-xmzAJWi2BzvQ255jPsFfkOcQHpwI1yqim4/document.pdf
California | Kern |  | County | 6029 | Minimum Lot Size | 20 | acres | The WE District shall only be applied to the following district classifications: Exclusive Agriculture (A), Industrial (M-1, M-2, and M-3), Natural Resource (NR) with a minimum lot size of twenty (20) acres, Recreation-Forestry (RF) with a minimum lot size of twenty (20) acres, Limited Agriculture (A-1) with a minimum lot size of twenty (20) acres, or Estate (E) with a minimum lot size of twenty (20) acres. |  |  |  | 19.64.010 PURPOSE AND APPLICATION |  | https://images3.loopnet.com/d2/Y1WfzIe5-xmzAJWi2BzvQ255jPsFfkOcQHpwI1yqim4/document.pdf
California | Kern |  | County | 6029 | Color |  |  | Towers and blades shall be painted a nonreflective, unobtrusive color or have a nonreflective surface. |  |  |  | 19.64.140 DEVELOPMENT STANDARDS AND CONDITIONS |  | https://images3.loopnet.com/d2/Y1WfzIe5-xmzAJWi2BzvQ255jPsFfkOcQHpwI1yqim4/document.pdf
California | Kern |  | County | 6029 | Decommissioning |  |  | Section 19.64.150 WIND TURBINE MAINTENANCE AND ABANDONMENT requires that any wind turbine not in operational condition for a consecutive period of twelve (12) months shall be deemed abandoned and shall be removed within sixty (60) days from the date a written notice is sent. Extensions may be granted up to two (2) years with financial assurances. The County may remove the structure(s) at the property owner's expense and lien the property if removal is not completed. |  |  |  | 19.64.150 WIND TURBINE MAINTENANCE AND ABANDONMENT |  | https://images3.loopnet.com/d2/Y1WfzIe5-xmzAJWi2BzvQ255jPsFfkOcQHpwI1yqim4/document.pdf
California | Kern |  | County | 6029 | Signage |  |  | Signs in connection with wind-driven electrical generators shall comply with the requirements specified in Sections 19.64.130 through 19.64.150 of this chapter. One project identification sign, located at each point of project ingress and egress, not to exceed thirty-two (32) square feet in area, may be erected on the project site. No other signs shall be installed other than safety signs and the required warning signs. The developer shall submit a sign elevation drawing to the Planning Director for review and approval prior to installation. Fencing erected on the perimeter of the total project shall include minimum eighteen- (18-) inch by eighteen- (18-) inch signs warning of wind turbine dangers. Such signs shall be located a maximum of three hundred (300) feet apart and at all points of site ingress and egress. |  |  |  | 19.64.110 SIGNS |  | https://images3.loopnet.com/d2/Y1WfzIe5-xmzAJWi2BzvQ255jPsFfkOcQHpwI1yqim4/document.pdf
California | Kern |  | County | 6029 | Soil |  |  | Section 19.64.130.N requires a soil erosion and sedimentation control plan, including a revegetation plan, as part of the detailed plot plan prior to construction permits. Section 19.64.140.K mandates that prior to issuance of any grading permit, a plan for the mitigation of potential soil erosion and sedimentation shall be prepared by a registered civil engineer or other professional and submitted for approval. The plan shall include provisions for site revegetation, sediment collection facilities, a timetable, estimated costs, and a surety bond or other security. The plan must be consistent with California Regional Water Quality Control Board requirements and approved prior to issuance of any grading permit. |  |  |  | 19.64.130 DETAILED PLOT PLAN REQUIRED â”€â”€ CONTENTS and 19.64.140 DEVELOPMENT STANDARDS AND CONDITIONS |  | https://images3.loopnet.com/d2/Y1WfzIe5-xmzAJWi2BzvQ255jPsFfkOcQHpwI1yqim4/document.pdf
California | Kern |  | County | 6029 | Primary Use Districts | ['WE Wind Energy Combining District (WE)'] |  | The WE Wind Energy Combining District explicitly permits "Wind-driven electrical generators, production, as defined in Chapter 19.04 of this title" as a permitted use (Section 19.64.020). The WE District is a combining district applied only to certain base districts including Exclusive Agriculture (A), Industrial (M-1, M-2, M-3), Natural Resource (NR) with minimum lot size, Recreation-Forestry (RF) with minimum lot size, Limited Agriculture (A-1) with minimum lot size, and Estate (E) with minimum lot size. The uses allowed in the WE District are "in addition to the regulations of the base district with which the WE District is combined." Other base districts generally permit wind-driven electrical generators only as accessory uses or require conditional use permits for commercial or production-scale systems. |  |  |  | 19.64.020 PERMITTED USES |  | https://images3.loopnet.com/d2/Y1WfzIe5-xmzAJWi2BzvQ255jPsFfkOcQHpwI1yqim4/document.pdf
California | Kern |  | County | 6029 | Special Use Districts | ['Exclusive Agriculture (A) District', 'Limited Agriculture (A-1) District', 'Estate (E) District', 'General Commercial (C-2) District', 'Highway Commercial (CH) District', 'Industrial (M-1) District', 'Industrial (M-3) District', 'Natural Resource (NR) District', 'Recreation-Forestry (RF) District', 'Wind Energy (WE) Combining District (for experimental and manufacturing uses only)'] |  | Wind-driven electrical generators, commercial or production scale, are generally permitted with a conditional use permit in multiple base zoning districts including Exclusive Agriculture (A), Limited Agriculture (A-1), Estate (E), General Commercial (C-2), Highway Commercial (CH), Industrial (M-1 and M-3), Natural Resource (NR), and Recreation-Forestry (RF) districts. For example, in the Exclusive Agriculture District, "Wind-driven electrical generators when accessory to a permitted or conditionally permitted use which do not comply with the installation standards" and "Wind-driven electrical generators, commercial or domestic" require a conditional use permit (Section 19.12.030.G). Similarly, other base districts list commercial wind generators under "USES PERMITTED WITH A CONDITIONAL USE PERMIT." The Wind Energy (WE) Combining District permits "Wind-driven electrical generators, production" as a permitted use outright (Section 19.64.020.B), but experimental and manufacturing uses require conditional use permits (Section 19.64.030). This indicates that production wind generators require special use approval in most base districts but are permitted uses in the WE Combining District. |  |  |  | Chapter 19.12, 19.14, 19.16, 19.32, 19.34, 19.36, 19.38, 19.40, 19.42, 19.53, 19.64 |  | https://images3.loopnet.com/d2/Y1WfzIe5-xmzAJWi2BzvQ255jPsFfkOcQHpwI1yqim4/document.pdf
California | Kern |  | County | 6029 | Accessory Use Districts | ['Exclusive Agriculture (A) District', 'Industrial (M-1) District', 'Wind Energy (WE) Combining District (applied to Exclusive Agriculture (A), Industrial (M-1, M-2, M-3), Natural Resource (NR), Recreation-Forestry (RF), Limited Agriculture (A-1), Estate (E))'] |  | Wind-driven electrical generators, production are permitted as accessory uses in the Exclusive Agriculture (A) District when accessory to a permitted or conditionally permitted use (19.12.020.E), and in the Industrial (M-1) District under similar accessory conditions (19.40.020.E). The Wind Energy (WE) Combining District explicitly permits "Wind-driven electrical generators, production" as a main use (19.64.020.B) and accessory structures incidental to the main use (19.64.020.C). The WE Combining District is applied only to certain base districts including Exclusive Agriculture, Industrial, Natural Resource, Recreation-Forestry, Limited Agriculture, and Estate districts with minimum lot sizes. |  |  |  | Chapter 19.64 WIND ENERGY (WE) COMBINING DISTRICT and related base district sections |  | https://images3.loopnet.com/d2/Y1WfzIe5-xmzAJWi2BzvQ255jPsFfkOcQHpwI1yqim4/document.pdf
California | Lake |  | County | 6033 | Property Line (Non-Participating) | 1.25 | tip-height-multiplier | The WECS shall be set back a minimum distance of one and one-quarter (1Â¼) times the total height of the structure from any lot line. |  |  |  | Section. 27.2 Table A. Uses Generally Permitted with a Zoning Permit |  | https://www.lakecountyca.gov/DocumentCenter/View/1376/Article-27---Uses-Generally-Permitted-PDF
Vermont | Washington | Duxbury | Town | 5002318550 | Noise | 5 | dB above background | The fully operational wind turbine shall have a noise level limit of 5db above ambient measured at nearest property line. The unit is interpreted as dBA, the standard unit for noise levels. |  |  |  | SECTION 14 â€“ WIND TURBINES | 2012 | https://centralvtplanning.org/wp-content/uploads/2012/03/Duxbury-Zoning-Ordinance-January-2011.pdf
California | Lake |  | County | 6033 | Maximum Height | 150 | feet | The WECS shall not exceed one hundred fifty (150) feet in tower height. More than one (1) WECS per lot or a WECS which cannot meet the standards of this Subsection shall require a major use permit pursuant to Section 27.14(ai). |  |  |  | Section. 27.2 Table A. Uses Generally Permitted with a Zoning Permit |  | https://www.lakecountyca.gov/DocumentCenter/View/1376/Article-27---Uses-Generally-Permitted-PDF
California | Lake |  | County | 6033 | Maximum Project Size | 1 | turbine(s) per parcel/lot | One (1) wind energy conversion system (WECS) shall be permitted per lot. More than one (1) WECS per lot or a WECS which cannot meet the standards of this Subsection shall require a major use permit pursuant to Section 27.14(ai). The WECS shall not exceed one hundred fifty (150) feet in tower height or seven hundred six (706) square feet of rotor (30â€™ diameter). |  |  |  | Section. 27.2 Table A. Uses Generally Permitted with a Zoning Permit |  | https://www.lakecountyca.gov/DocumentCenter/View/1376/Article-27---Uses-Generally-Permitted-PDF
California | Lake |  | County | 6033 | Blade Clearance | 30 | feet | The minimum height of the lowest part of the blade tips shall be thirty (30) feet above the maximum building height limit of the base zoning district or thirty (30) feet above all structures or trees within a (200) foot radius. This applies to Wind Energy Conversion Systems (WECS) requiring a Major Use Permit. |  |  |  | Section. 27.2 Table A. Uses Generally Permitted with a Zoning Permit |  | https://www.lakecountyca.gov/DocumentCenter/View/1376/Article-27---Uses-Generally-Permitted-PDF
California | Lake |  | County | 6033 | Climbing Prevention |  |  | Lattice or other towers capable of being climbed shall have: i. Tower climbing apparatus located not closer than twelve (12) feet from the ground; or ii. A locked anti-climb device installed on tower; or iii. The tower shall be completely enclosed by a locked protective fence at least six (6) feet in height. |  |  |  | Section. 27.2 Table A. Uses Generally Permitted with a Zoning Permit |  | https://www.lakecountyca.gov/DocumentCenter/View/1376/Article-27---Uses-Generally-Permitted-PDF
California | Lake |  | County | 6033 | Special Use Districts | ['RL (Rural Low Density)', 'RR (Rural Residential)', 'SR (Suburban Residential)', 'R1 (Residential 1)', 'R2 (Residential 2)'] |  | More than one (1) WECS per lot or a WECS which cannot meet the standards of this Subsection shall require a major use permit pursuant to Section 27.14(ai). Section 27.11 Table B shows that a major use permit for WECS is required in districts RL, RR, SR, R1, and R2. The WECS shall not exceed one hundred fifty (150) feet in tower height or seven hundred six (706) square feet of rotor (30â€™ diameter). |  |  |  | Section 27.14(ai) |  | https://www.lakecountyca.gov/DocumentCenter/View/1376/Article-27---Uses-Generally-Permitted-PDF
California | Lassen |  | County | 6035 | Property Line (Non-Participating) | 1.25 | tip-height-multiplier | Wind turbine generators (WTGs) shall be set back a minimum distance of one and one-quarter times the maximum height reached by any part of the WTG to any property line. Setbacks determined by height may be waived when appropriate easements are secured from adjacent property owners or other acceptable mitigation is approved by the planning commission. |  |  |  | Â§ 18.108.280 Wind turbine generators. |  | https://ecode360.com/43557392
New York | Niagara | Somerset | Town | 3606368330 | Noise | 6 | dB above background | No wind generation facility shall be measured or modeled to emit A-weighted sound levels in excess of 6 dB above preexisting daytime or nighttime A-weighted background noise levels, with Lmax defined as the maximum instantaneous sound level modeled within a one-second period, modeled according to ISO 9613-2 and IEC 61400-14 standards. This applies specifically to commercial/industrial wind energy conversion systems as defined in the ordinance. |  |  |  | Â§ 205-43.5 H.(2)(d) and H.(27) | 2023 | https://www.aes.com/sites/default/files/2023-04/Appendix%2024-A_Town%20of%20Somerset%20Local%20Law.pdf
California | Lassen |  | County | 6035 | Maximum Height | 100 | feet | A use permit is required for any commercial wind turbine generator or any wind turbine generator exceeding one hundred feet in height measured from ground level to the hub, effectively setting 100 feet as a key threshold for maximum turbine height. |  |  |  | Â§ 18.108.280 Wind turbine generators. |  | https://ecode360.com/43557392
California | Lassen |  | County | 6035 | Climbing Prevention |  |  | Commercial and noncommercial wind turbine generators shall be subject to the following regulations: Tower-climbing apparatus and blade tips of the WTG shall be no lower than fifteen feet from ground level unless enclosed by a six-foot high fence. |  |  |  | Â§ 18.108.280 Wind turbine generators. |  | https://ecode360.com/43557392
California | Lassen |  | County | 6035 | Signage |  |  | The tower shall be posted at eye level, warning of high voltage. Brand names or advertising associated with a WTG installation shall not be visible from any public access. |  |  |  | Â§ 18.108.280 Wind turbine generators. |  | https://ecode360.com/43557392
California | Lassen |  | County | 6035 | Primary Use Districts |  |  | Commercial and noncommercial wind turbine generators shall be subject to the following regulations: A wind turbine generator shall be permitted, subject to the provisions of this title, in all districts, provided a use permit is first secured for any wind turbine generator exceeding one hundred feet in height measured from ground level to the hub, or for any commercial wind turbine generator. |  |  |  | Â§ 18.108.280 Wind turbine generators. |  | https://ecode360.com/43557392
California | Lassen |  | County | 6035 | Special Use Districts |  |  | Commercial wind turbine generators shall be subject to the following regulations: A wind turbine generator shall be permitted, subject to the provisions of this title, in all districts, provided a use permit is first secured for any wind turbine generator exceeding one hundred feet in height measured from ground level to the hub, or for any commercial wind turbine generator. |  |  |  | Â§ 18.108.280 Wind turbine generators. |  | https://ecode360.com/43557392
California | Lassen |  | County | 6035 | Accessory Use Districts |  |  | Commercial wind turbine generators shall be subject to the following regulations: A wind turbine generator shall be permitted, subject to the provisions of this title, in all districts, provided a use permit is first secured for any wind turbine generator exceeding one hundred feet in height measured from ground level to the hub, or for any commercial wind turbine generator. |  |  |  | Â§ 18.108.280 Wind turbine generators. |  | https://ecode360.com/43557392
California | Marin |  | County | 6041 | Prohibitions |  |  | WECS are prohibited in the Coastal Zone. |  |  |  | 20.32.180 â€“ Wind Energy Conversion Systems (WECS) | 2023 | https://assets.marincounty.gov/marincounty-prod/public/2024-02/lcp-edits_draft-implementation-program_102023.pdf
California | Merced |  | County | 6047 | Prohibitions |  |  | The table explicitly prohibits Wind Energy Systems in the P-OS, P-F, P-PK, and A-G zoning districts, marking them with an 'X' which means 'Use Not Allowed'. There are no conditions or expiration dates mentioned for this prohibition. | [5 empty] | https://library.municode.com/ca/merced/codes/code_of_ordinances?nodeId=TIT20ZO_PT4PEAD_CH20.70PUNOHE
California | Monterey |  | County | 6053 | Structures (Non-Participating) | 1.25 | tip-height-multiplier | In all cases the Wind Energy Conversion Systems shall maintain a minimum distance of at least 1.25 times the Wind Energy Conversion Systems height from any habitable structure. |  |  |  | 20.64.120 REGULATIONS FOR COMMERCIAL AND NONCOMMERCIAL WIND ENERGY CONVERSION SYSTEMS |  | http://www2.co.monterey.ca.us/planning/docs/ordinances/Title20/20.64.120%20WIND%20ENERGY.htm
California | Monterey |  | County | 6053 | Property Line (Non-Participating) | 2 | tip-height-multiplier | Wind Energy Conversion Systems shall maintain a minimum setback of 2 times the total height of the Wind Energy Conversion System from any property line. |  |  |  | 20.64.120 REGULATIONS FOR COMMERCIAL AND NONCOMMERCIAL WIND ENERGY CONVERSION SYSTEMS |  | http://www2.co.monterey.ca.us/planning/docs/ordinances/Title20/20.64.120%20WIND%20ENERGY.htm
California | Monterey |  | County | 6053 | Maximum Height | 200 | feet | Commercial Wind Energy Conversion Systems shall not exceed a total height of 200 feet. This is the explicit maximum turbine height allowed for commercial systems as stated in section C.3.b. |  |  |  | 20.64.120 REGULATIONS FOR COMMERCIAL AND NONCOMMERCIAL WIND ENERGY CONVERSION SYSTEMS. |  | http://www2.co.monterey.ca.us/planning/docs/ordinances/Title20/20.64.120%20WIND%20ENERGY.htm
California | Monterey |  | County | 6053 | Blade Clearance | 30 | feet | The minimum height of the lowest position of the Wind Energy Conversion Systems blade shall be at least 30 feet above the ground and 30 feet above the highest existing structure or tree within a 250 foot radius. This applies to all Wind Energy Conversion Systems, including commercial ones. |  |  |  | 20.64.120 REGULATIONS FOR COMMERCIAL AND NONCOMMERCIAL WIND ENERGY CONVERSION SYSTEMS |  | http://www2.co.monterey.ca.us/planning/docs/ordinances/Title20/20.64.120%20WIND%20ENERGY.htm
California | Monterey |  | County | 6053 | Color |  |  | Colors and surface treatment of the Wind Energy Conversion Systems and supporting structures shall to the greatest extent feasible minimize disruption of the natural characteristics of the site. Wind Energy Conversion Systems shall have prominent markings on the rotor blade tips of an international orange color where the total height exceeds 175 feet, or any system exceeding 125' in total height is placed at a ground elevation over 200 feet. |  |  |  | 20.64.120 REGULATIONS FOR COMMERCIAL AND NONCOMMERCIAL WIND ENERGY CONVERSION SYSTEMS |  | http://www2.co.monterey.ca.us/planning/docs/ordinances/Title20/20.64.120%20WIND%20ENERGY.htm
California | Monterey |  | County | 6053 | Decommissioning |  |  | If any Wind Energy Conversion System remains non-functional or inoperative for a continuous period of 1 year, the permittee shall remove said system at their expense. Removal of the system includes the entire structure including foundations, transmission equipment, and fencing from the property. The applicant, or successors, shall continuously maintain a fund payable to the County of Monterey for the removal of non-functional towers and appurtenant facilities in an amount to be determined by the Director of Planning and Building Inspection for the period of the Use Permit. If removal of towers and appurtenant facilities is required and the applicant, permit holder, or successors fails to remove the towers and appurtenant facilities from the property within 30 days from the date of notification by the Director of Planning and Building Inspection, the Director may contract for such removal and pay for removal from the fund. |  |  |  | 20.64.120 REGULATIONS FOR COMMERCIAL AND NONCOMMERCIAL WIND ENERGY CONVERSION SYSTEMS |  | http://www2.co.monterey.ca.us/planning/docs/ordinances/Title20/20.64.120%20WIND%20ENERGY.htm
California | Monterey |  | County | 6053 | Lighting |  |  | Wind Energy Conversion Systems shall be equipped with air traffic warning lights and shall have prominent markings on the rotor blade tips of an international orange color where: i. The total height of the Wind Energy Conversion Systems exceeds 175 feet, or ii. Any Wind Energy Conversion Systems exceeding 125' in total height is placed at a ground elevation over 200 feet. |  |  |  | 20.64.120 REGULATIONS FOR COMMERCIAL AND NONCOMMERCIAL WIND ENERGY CONVERSION SYSTEMS. |  | http://www2.co.monterey.ca.us/planning/docs/ordinances/Title20/20.64.120%20WIND%20ENERGY.htm
California | Monterey |  | County | 6053 | Visual Impact |  |  | The ordinance requires that the installation of Commercial Wind Energy Conversion Systems "does not have the potential to create a substantially adverse visual impact when viewed from a common public viewing area." It also mandates that such systems "shall not be placed on visually prominent ridgelines" and "shall be designed and placed in such a manner to minimize to the greatest extent feasible adverse visual and noise impacts on neighboring areas." These provisions are part of the Use Permit approval findings and siting and design standards. |  |  |  | 20.64.120 REGULATIONS FOR COMMERCIAL AND NONCOMMERCIAL WIND ENERGY CONVERSION SYSTEMS |  | http://www2.co.monterey.ca.us/planning/docs/ordinances/Title20/20.64.120%20WIND%20ENERGY.htm
California | Monterey |  | County | 6053 | Signage |  |  | Section C.6.c requires that "Appropriate warning signs shall be posted. The type and placement of the signs shall be determined on an individual basis as safety needs dictate." Section C.4.d mandates that "Wind Energy Conversion Systems shall be equipped with air traffic warning lights and shall have prominent markings on the rotor blade tips of an international orange color" where certain height and elevation thresholds are met. |  |  |  | 20.64.120 REGULATIONS FOR COMMERCIAL AND NONCOMMERCIAL WIND ENERGY CONVERSION SYSTEMS |  | http://www2.co.monterey.ca.us/planning/docs/ordinances/Title20/20.64.120%20WIND%20ENERGY.htm
California | Riverside |  | County | 6065 | Structures (Non-Participating) | 1.1 | tip-height-multiplier | No commercial WECS shall be located where the center of the tower is within the distances indicated in the following table: LOT LINE OF ANY LOT CONTAINING A HABITABLE DWELLING - 1.1 x TOTAL WECS HEIGHT or 500 feet, whichever greater. For the purposes of this Subsection, a 'habitable dwelling' shall be a dwelling which contains a kitchen and which is deemed fit for human occupancy as determined by the Director of the Department of Building and Safety. |  | 500 |  | SECTION 18.41. COMMERCIAL WIND ENERGY CONVERSION SYSTEMS PERMITS (COMMERCIAL WECS PERMITS) | 2023 | https://planning.rctlma.org/sites/g/files/aldnop416/files/2023-06/Ord348-04-28-2023-FINAL.pdf
California | Riverside |  | County | 6065 | Property Line (Participating) | 5 | rotor-diameter-multiplier | Setbacks from participating lot lines for Commercial WECS arrays are specified as multiples of the total WECS height or a fixed minimum distance, whichever is greater. For example, setbacks include distances such as '1.5 x total WECS height or 500 feet whichever greater,' establishing a minimum threshold setback distance of 500 feet that must be met in all cases. |  | 500 |  | SECTION 18.41. COMMERCIAL WIND ENERGY CONVERSION SYSTEMS PERMITS (COMMERCIAL WECS PERMITS) | 2023 | https://planning.rctlma.org/sites/g/files/aldnop416/files/2023-06/Ord348-04-28-2023-FINAL.pdf
California | Riverside |  | County | 6065 | Property Line (Non-Participating) | 3 | tip-height-multiplier | No commercial WECS shall be located where the center of the tower is within the distances indicated in the following table: ... LOT LINE ADJOINS A LOT ZONED W-E OR W-1 WECS HEIGHT or 500 feet whichever greater ... Wind Access Setbacks: No commercial WECS shall be located where the center of the tower is within a distance of five rotor diameters from a lot line that is perpendicular to and downwind of, or within 45 degrees of perpendicular to and downwind of, the dominant wind direction. Setbacks for commercial WECS and WECS arrays of all sizes shall be as prescribed by Section 18.41. of this ordinance. |  | 500 |  | SECTION 18.41. COMMERCIAL WIND ENERGY CONVERSION SYSTEMS PERMITS (COMMERCIAL WECS PERMITS) | 2023 | https://planning.rctlma.org/sites/g/files/aldnop416/files/2023-06/Ord348-04-28-2023-FINAL.pdf
California | Riverside |  | County | 6065 | Roads | 1.5 | tip-height-multiplier | No commercial WECS shall be located where the center of the tower is within the distances indicated in the following table: from a public road or public highway classified as an arterial or greater with an Average Daily Trips (ADT) of 7,000 or more, the setback is 1.5 times the total WECS height or 500 feet, whichever is greater. Setbacks for commercial WECS and WECS arrays of all sizes shall be as prescribed by Section 18.41. of this ordinance. |  | 500 |  | SECTION 18.41. COMMERCIAL WIND ENERGY CONVERSION SYSTEMS PERMITS (COMMERCIAL WECS PERMITS) | 2023 | https://planning.rctlma.org/sites/g/files/aldnop416/files/2023-06/Ord348-04-28-2023-FINAL.pdf
California | Riverside |  | County | 6065 | Railroads | 1.25 | tip-height-multiplier | No commercial WECS shall be located where the center of the tower is within the distance of 1.25 times the total WECS height from the outer boundary of the railroad right of way. |  |  |  | SECTION 18.41. COMMERCIAL WIND ENERGY CONVERSION SYSTEMS PERMITS (COMMERCIAL WECS PERMITS) | 2023 | https://planning.rctlma.org/sites/g/files/aldnop416/files/2023-06/Ord348-04-28-2023-FINAL.pdf
California | Riverside |  | County | 6065 | Transmission | 3 | tip-height-multiplier | The setback requirements for commercial WECS arrays from overhead electrical transmission lines and related utility lines specify minimum setback distances that must be met in all cases, even when a multiplier of the total WECS height is used. For example, setbacks are expressed as multiples of the total WECS height or 500 feet whichever is greater, indicating a minimum threshold distance that cannot be undercut regardless of the multiplier calculation. Specifically, Section 18.41.D.1.a. states: 'No commercial WECS shall be located where the center of the tower is within the distances indicated in the following table... 1.1 x total WECS height or 500 feet whichever greater.' This means setback_distance = max(threshold, multiplier_setback), with the threshold value being 500 feet. |  | 500 |  | SECTION 18.41. COMMERCIAL WIND ENERGY CONVERSION SYSTEMS PERMITS (COMMERCIAL WECS PERMITS) | 2023 | https://planning.rctlma.org/sites/g/files/aldnop416/files/2023-06/Ord348-04-28-2023-FINAL.pdf
New York | Ontario | Victor | Town | 3606977387 | Noise | 6 | dB above background | The statistical operational sound pressure level generated by a WECS shall not result in a cumulative (ambient sound plus proposed turbine noise) increase of more than six dBA over preexisting ambient sound levels measured at the property line. If audible noise contains a steady pure tone, the standard shall be reduced by five dBA. |  |  |  | Â§ 206-10 E. Noise standards |  | https://ecode360.com/14214664
California | Riverside |  | County | 6065 | Maximum Height | 400 | feet | No commercial WECS shall exceed four hundred (400') feet in height. This maximum height applies specifically to commercial WECS arrays of all sizes. The unit of measurement is feet, as indicated by the ordinance text. |  |  |  | SECTION 16.4. STRUCTURE HEIGHT. | 2023 | https://planning.rctlma.org/sites/g/files/aldnop416/files/2023-06/Ord348-04-28-2023-FINAL.pdf
California | Riverside |  | County | 6065 | Color |  |  | All commercial WECS shall be either light environmental colors (such as white, beige, or tan), or darker fully saturated colors (such as dark blue, maroon, rust red, or dark green), or galvanized. All commercial WECS shall have a matte or galvanized finish which weathers to a lusterless condition within six (6) months unless such finish adversely affects the performance of the WECS or other good cause is shown to permit any other finish. |  |  |  | SECTION 18.41. COMMERCIAL WIND ENERGY CONVERSION SYSTEMS PERMITS (COMMERCIAL WECS PERMITS), Subsection D.18. Color and Finish of WECS | 2023 | https://planning.rctlma.org/sites/g/files/aldnop416/files/2023-06/Ord348-04-28-2023-FINAL.pdf
California | Riverside |  | County | 6065 | Signage |  |  | No advertising sign or logo shall be placed or painted on any commercial WECS. A commercial WECS permit may permit the placement of no more than two advertising signs relating to the development on the project site, but no such sign shall exceed 15 square feet in surface area or eight feet in height. |  |  |  | SECTION 18.41. COMMERCIAL WIND ENERGY CONVERSION SYSTEMS PERMITS (COMMERCIAL WECS PERMITS) | 2023 | https://planning.rctlma.org/sites/g/files/aldnop416/files/2023-06/Ord348-04-28-2023-FINAL.pdf
California | Riverside |  | County | 6065 | Primary Use Districts | ['W-E Zone (Wind Energy Resource Zone)', 'W-1 Zone (Watercourse, Watershed and Conservation Areas)'] |  | Commercial WECS and WECS arrays with no limit as to rated power output are permitted in the W-E Zone and the W-1 Zone provided a commercial WECS permit has been granted pursuant to Section 18.41. Section 18.41.A.2 states that commercial WECS or WECS arrays having a total rated power output of more than 100 KW are permitted in the W-E Zone and in the W-1 Zone provided a commercial WECS permit is granted pursuant to this section. |  |  |  | SECTION 18.41. COMMERCIAL WIND ENERGY CONVERSION SYSTEMS PERMITS (COMMERCIAL WECS PERMITS) | 2023 | https://planning.rctlma.org/sites/g/files/aldnop416/files/2023-06/Ord348-04-28-2023-FINAL.pdf
California | Riverside |  | County | 6065 | Special Use Districts | ['W-1 Zone (Watercourse, Watershed and Conservation Areas)', 'W-E Zone (Wind Energy Resource Zone)'] |  | Commercial WECS and WECS arrays with no limit as to rated power output are permitted in the W-1 Zone and W-E Zone provided a commercial WECS permit has been granted pursuant to Section 18.41. Section 18.41 states that commercial WECS or WECS arrays having a total rated power output of more than 100 KW are permitted in the W-E Zone and in the W-1 Zone provided a commercial WECS permit is granted pursuant to this section. |  |  |  | SECTION 18.41. COMMERCIAL WIND ENERGY CONVERSION SYSTEMS PERMITS (COMMERCIAL WECS PERMITS) | 2023 | https://planning.rctlma.org/sites/g/files/aldnop416/files/2023-06/Ord348-04-28-2023-FINAL.pdf
California | San Bernardino |  | County | 6071 | Structures (Participating) | 1 | tip-height-multiplier | The Director may allow a reduction in this setback, not to exceed a minimum setback of one times the overall machine height, if a letter of consent from the owner(s) of record of the adjacent parcel is filed with the Director. |  |  |  | Â§ 84.29.030 Wind Energy Development Standards |  | https://codelibrary.amlegal.com/codes/sanbernardino/latest/sanberncty_ca/0-0-0-172597
California | San Bernardino |  | County | 6071 | Structures (Non-Participating) | 1.5 | tip-height-multiplier | A minimum wind generator setback of one and one-half times the overall machine height (measured from grade to the top of the structure, including the uppermost extension of any blades) or 1,500 feet, whichever is greater, shall be maintained from any off-site residence. The Director may allow a reduction in this setback, not to exceed a minimum setback of one times the overall machine height, if a letter of consent from the owner(s) of record of the adjacent parcel is filed with the Director. A minimum wind generator setback of one times the overall machine height shall be maintained from any on-site residence or accessory structure designed for human occupancy. |  | 1500 |  | Â§ 84.29.030 Wind Energy Development Standards |  | https://codelibrary.amlegal.com/codes/sanbernardino/latest/sanberncty_ca/0-0-0-172597
California | San Bernardino |  | County | 6071 | Property Line (Participating) | 1.5 | tip-height-multiplier | Setbacks from exterior project boundaries adjacent to parcels less than 40 acres require a minimum setback of two times the overall machine height or 500 feet, whichever is less. For parcels 40 acres or more, the minimum setback is one and one-half times the overall machine height or 500 feet, whichever is less. The Director may allow reductions with consent. These setbacks apply to participating property lines, lot lines, facility perimeters, and parcels. |  |  | 500 | Â§ 84.29.030 Wind Energy Development Standards |  | https://codelibrary.amlegal.com/codes/sanbernardino/latest/sanberncty_ca/0-0-0-172597
California | San Bernardino |  | County | 6071 | Property Line (Non-Participating) | 2 | tip-height-multiplier | Setbacks from exterior project boundaries where adjacent parcels contain less than 40 acres require a minimum wind generator setback of two times the overall machine height or 500 feet, whichever is less. Where adjacent parcels contain 40 acres or more, a minimum setback of one and one-half times the overall machine height or 500 feet, whichever is less, shall be maintained from all exterior project boundaries. |  |  | 500 | Â§ 84.29.030 Wind Energy Development Standards |  | https://codelibrary.amlegal.com/codes/sanbernardino/latest/sanberncty_ca/0-0-0-172597
California | San Bernardino |  | County | 6071 | Roads | 1.5 | tip-height-multiplier | A minimum wind generator setback of one and one-half times the overall machine height (measured from grade to the top of the structure, including the uppermost extension of any blade) shall be maintained from any publicly maintained public highway or street. |  |  |  | Â§ 84.29.030 Wind Energy Development Standards |  | https://codelibrary.amlegal.com/codes/sanbernardino/latest/sanberncty_ca/0-0-0-172597
California | San Bernardino |  | County | 6071 | Railroads | 1 | tip-height-multiplier | A minimum wind generator setback of one times the overall machine height (measured from grade to the top of the structure, including the uppermost extension of any blade) shall be maintained from any railroad right-of-way. |  |  |  | Â§ 84.29.030 Wind Energy Development Standards |  | https://codelibrary.amlegal.com/codes/sanbernardino/latest/sanberncty_ca/0-0-0-172597
California | San Bernardino |  | County | 6071 | Maximum Height | 500 | feet | Wind generator machine and associated meteorological tower overall height shall not exceed 500 feet. Machine height is measured from grade to the top of the structure, including the uppermost extension of any blades. |  |  |  | Â§ 84.29.030 Wind Energy Development Standards |  | https://codelibrary.amlegal.com/codes/sanbernardino/latest/sanberncty_ca/0-0-0-172597
California | San Bernardino |  | County | 6071 | Lighting |  |  | Wind energy generation facilities shall be lighted in compliance with FAA (Federal Aviation Administration) regulations. |  |  |  | Â§ 84.29.030 Wind Energy Development Standards |  | https://codelibrary.amlegal.com/codes/sanbernardino/latest/sanberncty_ca/0-0-0-172597
California | Santa Barbara |  | County | 6083 | Structures (Non-Participating) | 3 | rotor-diameter-multiplier | Horizontal axis wind turbines shall be placed at a distance of at least two times the total tower height from any occupied structure. Vertical axis wind turbines shall be placed at a distance of at least 10 blade diameters from any structure or tree, with no case closer than three blade diameters to any occupied structure. |  |  |  | 35.57.050 - Development Standards | 2010 | https://documents.coastal.ca.gov/reports/2010/4/th21b-s-4-2010-a2.pdf
California | Santa Barbara |  | County | 6083 | Property Line (Non-Participating) | 1 | tip-height-multiplier | The base of the tower shall be set back from all property lines a minimum distance equal to the height of the system, including the wind turbine, provided that it also complies with any applicable fire setback requirements in compliance with Public Resources Code Section 4290. |  |  |  | 35.57.050 - Development Standards | 2010 | https://documents.coastal.ca.gov/reports/2010/4/th21b-s-4-2010-a2.pdf
California | Santa Barbara |  | County | 6083 | Blade Clearance | 30 | feet | The minimum height of the lowest part of any horizontal axis wind turbine blade shall be at least 30 feet above the highest structure or tree within a 250-foot radius. This is the explicit minimum blade clearance allowed for wind energy conversion systems, including those exceeding 200 KW. |  |  |  | 35.57.050 - Development Standards | 2010 | https://documents.coastal.ca.gov/reports/2010/4/th21b-s-4-2010-a2.pdf
California | Santa Barbara |  | County | 6083 | Color |  |  | The system's tower and blades shall be painted a non-reflective, unobtrusive color that blends the system and its components into the surrounding landscape to the greatest extent possible and incorporate non-reflective surfaces to minimize any visual disruption. |  |  |  | 35.57.050 - Development Standards | 2010 | https://documents.coastal.ca.gov/reports/2010/4/th21b-s-4-2010-a2.pdf
California | Santa Barbara |  | County | 6083 | Lighting |  |  | Exterior lighting on any structure associated with the system shall not be allowed except that which is specifically required by the Federal Aviation Administration. |  |  |  | 35.57.050 - Development Standards | 2010 | https://documents.coastal.ca.gov/reports/2010/4/th21b-s-4-2010-a2.pdf
California | Santa Barbara |  | County | 6083 | Climbing Prevention |  |  | Section 35.57.050.B (Access control) requires that towers shall be constructed to provide one of the following means of access control: tower-climbing apparatus located no closer than 12 feet from the ground; a locked anti-climb device installed on the tower; or a locked, protective fence at least six feet in height that encloses the tower. These climbing prevention requirements apply to wind energy conversion systems regulated under this chapter, which includes systems with a total maximum power output exceeding 200 KW. |  |  |  | 35.57.050 - Development Standards | 2010 | https://documents.coastal.ca.gov/reports/2010/4/th21b-s-4-2010-a2.pdf
California | Santa Barbara |  | County | 6083 | Signage |  |  | At least one sign shall be posted on the tower at a height of five feet warning of electrical shock or high voltage and harm from revolving machinery. No brand names, logo or advertising shall be placed or painted on the tower, rotor, generator or tail vane where it would be visible from the ground, except that a system or tower's manufacturer's logo may be displayed on a system generator housing in an unobtrusive manner. |  |  |  | 35.57.050 - Development Standards | 2010 | https://documents.coastal.ca.gov/reports/2010/4/th21b-s-4-2010-a2.pdf
California | Santa Barbara |  | County | 6083 | Special Use Districts | ['AG-I (Agriculture I)', 'C-2 (Retail Commercial)', 'M-1 (Industrial - Light Manufacturing)'] |  | For wind turbines and wind energy conversion systems with total maximum power output exceeding 200 KW, a Conditional Use Permit (CUP) is required in the AG-I, C-2, and M-1 zones. The CUP requires approval by the zoning authority and is subject to additional requirements such as Development Plan approval and compliance with specific development standards (e.g., Section 35.55.050 and 35.55.040(B)). Table 5-3 states: 'Total maximum power output = Exceeds 200 KW CUP â€” â€” â€” CUP â€”'. |  |  |  | 35.57.030 - Allowed Uses and Permit/Plan Requirements | 2010 | https://documents.coastal.ca.gov/reports/2010/4/th21b-s-4-2010-a2.pdf
California | Santa Clara |  | County | 6085 | Property Line (Non-Participating) | 1.5 | tip-height-multiplier | Wind energy conversion systems shall be set back a minimum of 1.5 times the total system height from all property lines and public rights-of-way. |  |  |  | Â§ 4.10.390 Wind Energy Conversion Systems â€“ Commercial | 2019 | https://farmlandinfo.org/wp-content/uploads/sites/2/2019/09/Santa-Clara-Co.-Winery-Ord.pdf
California | Santa Clara |  | County | 6085 | Roads | 1.5 | tip-height-multiplier | Wind energy conversion systems shall be set back a minimum of 1.5 times the total system height from all public rights-of-way. |  |  |  | Â§ 4.10.390 Wind Energy Conversion Systems â€“ Commercial | 2019 | https://farmlandinfo.org/wp-content/uploads/sites/2/2019/09/Santa-Clara-Co.-Winery-Ord.pdf
New York | Otsego | Cherry Valley | Town | 3607715253 | Noise | 6 | dB above background | The Sound Level statistical sound pressure level (L10) shall not exceed the Ambient Sound Level by more than 6 dBA at the nearest property line to any proposed WECS. If the Ambient Sound Level exceeds 50 dBA, the standard shall be the Ambient Sound Level plus a maximum of 5 dBA. Independent certification shall be provided before and after construction demonstrating compliance with this requirement. |  |  |  | Â§15 Setbacks and Noise Standards for Wind Energy Conversion Systems |  | https://cms2.revize.com/revize/otsegocountyny/Cherry%20Valley_Wind%20Energy.pdf
California | Santa Clara |  | County | 6085 | Maximum Height | 500 | feet | The maximum height of any wind energy conversion system shall not exceed 500 feet, as measured from the ground to the tip of the blade at its highest point. |  |  |  | Â§ 4.10.390 Wind Energy Conversion Systems â€“ Commercial | 2019 | https://farmlandinfo.org/wp-content/uploads/sites/2/2019/09/Santa-Clara-Co.-Winery-Ord.pdf
California | Santa Clara |  | County | 6085 | Decommissioning |  |  | A decommissioning plan shall be required for all commercial wind energy conversion systems, providing for removal of all equipment and restoration of the site upon cessation of operations. |  |  |  | Â§ 4.10.390 Wind Energy Conversion Systems â€“ Commercial | 2019 | https://farmlandinfo.org/wp-content/uploads/sites/2/2019/09/Santa-Clara-Co.-Winery-Ord.pdf
California | Santa Clara |  | County | 6085 | Lighting |  |  | Lighting shall be limited to that required by the Federal Aviation Administration (FAA) and shall be designed to minimize off-site glare. |  |  |  | Â§ 4.10.390 Wind Energy Conversion Systems â€“ Commercial | 2019 | https://farmlandinfo.org/wp-content/uploads/sites/2/2019/09/Santa-Clara-Co.-Winery-Ord.pdf
California | Santa Clara |  | County | 6085 | Prohibitions |  |  | Commercial wind energy conversion systems are prohibited in the OS/F district. This prohibition is unconditional and does not have an expiration date. Other districts allow commercial wind energy conversion systems with use permits and subject to standards such as setbacks, height limits (maximum 500 feet), noise limits, visual impact minimization, lighting restrictions, wildlife impact minimization, and decommissioning plans. |  |  |  | Â§ 4.10.390 Wind Energy Conversion Systems â€“ Commercial | 2019 | https://farmlandinfo.org/wp-content/uploads/sites/2/2019/09/Santa-Clara-Co.-Winery-Ord.pdf
California | Santa Clara |  | County | 6085 | Special Use Districts | ['A (Agricultural)', 'AR (Agricultural Residential)', 'HS (Hillside)', 'RR (Rural Residential)', 'A1 (Agricultural 1)', 'RS (Residential Suburban)'] |  | Commercial Wind Energy Conversion Systems are permitted with a Use Permit/ASA (denoted by 'U') in rural base districts (A, AR, HS, RR) and special purpose base districts (A1, RS), requiring approval by a zoning authority or meeting certain permitting conditions as referenced in Ch 5.65 and Ch 5.40. |  |  |  | Â§ 4.10.390 Wind Energy Conversion Systems â€“ Commercial | 2019 | https://farmlandinfo.org/wp-content/uploads/sites/2/2019/09/Santa-Clara-Co.-Winery-Ord.pdf
California | Shasta |  | County | 6089 | Prohibitions |  |  | Large wind energy systems are prohibited in all zone districts of the unincorporated area of the county of Shasta and no permit or approval of any type shall be issued therefor. The prohibition applies unconditionally and there is no expiration date provided. |  |  |  | 17.88.335 - Large wind energy systems. |  | https://library.municode.com/ca/shasta_county/codes/code?nodeId=TIT17ZO_CH17.88SPUS_ARTIIUSPERESEREDI_17.88.150SMLOAG
California | Sonoma |  | County | 6097 | Structures (Non-Participating) | 1 | tip-height-multiplier | The system's tower shall be set back a minimum distance equal to the height of the tower from any structure on adjoining parcels; and a minimum distance of ten (10) feet from any other structure on the parcel on which the system is located. |  |  |  | 26.88.208 - Wind Energy Special Use Standards |  | https://sonomacounty.gov/administrative-support-and-fiscal-services/county-administrators-office/ordinance-6064-exhibit-g
California | Sonoma |  | County | 6097 | Property Line (Non-Participating) | 1 | tip-height-multiplier | The system's tower shall be set back a minimum distance equal to the height of the tower from all parcel lines. On parcels of ten (10) acres or more, the parcel line setback may be reduced if the applicant demonstrates that: (1) Because of topography, strict adherence to the setback requirement would result in greater visibility of the system's tower than a reduced setback, and (2) The system's tower is set back a minimum distance equal to the height of the tower from any structure on adjoining parcels. |  |  |  | 26.88.208 - Wind Energy Special Use Standards |  | https://sonomacounty.gov/administrative-support-and-fiscal-services/county-administrators-office/ordinance-6064-exhibit-g
California | Sonoma |  | County | 6097 | Maximum Height | 40 | feet | The system's tower shall not exceed a maximum height of forty (40) feet on a parcel of less than one (1) acre, a maximum of sixty-five (65) feet on a parcel of one (1) to less than five (5) acres, and maximum height of eighty (80) feet on a parcel of five (5) acres or more, unless a use permit is obtained. Units are expressed in feet. |  |  |  | 26.88.208 - Wind Energy Special Use Standards |  | https://sonomacounty.gov/administrative-support-and-fiscal-services/county-administrators-office/ordinance-6064-exhibit-g
California | Sonoma |  | County | 6097 | Color |  |  | The system's tower and supporting structures shall be painted a single, neutral, non-reflective, non-glossy (for example, earth-tones, gray, black) that, to the extent possible, visually blends the system with the surrounding natural and built environments. |  |  |  | 26.88.208 - Wind Energy Special Use Standards |  | https://sonomacounty.gov/administrative-support-and-fiscal-services/county-administrators-office/ordinance-6064-exhibit-g
California | Sonoma |  | County | 6097 | Decommissioning |  |  | Upon abandonment or termination of the system's use, the entire facility, including the system's tower, turbine, supporting structures and all equipment, shall be removed and the site shall be restored to its pre-construction condition or other authorized use. |  |  |  | 26.88.208 - Wind Energy Special Use Standards |  | https://sonomacounty.gov/administrative-support-and-fiscal-services/county-administrators-office/ordinance-6064-exhibit-g
California | Sonoma |  | County | 6097 | Climbing Prevention |  |  | The ordinance establishes standards for the siting and operation of wind energy systems and facilities, including that "The system's tower-climbing apparatus and blade tips shall be no closer than fifteen (15) feet from ground level unless the system is enclosed by a six (6â€²)-foot high fence." |  |  |  | 26.88.208 - Wind Energy Special Use Standards |  | https://sonomacounty.gov/administrative-support-and-fiscal-services/county-administrators-office/ordinance-6064-exhibit-g
California | Sonoma |  | County | 6097 | Signage |  |  | Signs warning of high voltage electricity shall be posted on stationary portions of the system's tower and any supporting structures, and at gated entry points to the site at a height of five (5) feet above the ground; brand names or advertising associated with the system or the system's installation shall not be visible from any public place. |  |  |  | 26.88.208 - Wind Energy Special Use Standards |  | https://sonomacounty.gov/administrative-support-and-fiscal-services/county-administrators-office/ordinance-6064-exhibit-g
California | Tehama |  | County | 6103 | Structures (Non-Participating) | 1000 | feet | Wind energy systems shall not be permitted within 1,000 feet of a residence, excepting residences on the same premises and other residences owned by the applicant at the time the application is approved. |  |  |  | 17.83.070. Setbacks |  | https://mcclibraryfunctions.azurewebsites.us/api/ordinanceDownload/16653/836361/pdf?forceDownload=true
California | Tehama |  | County | 6103 | Property Line (Non-Participating) | 1.2 | tip-height-multiplier | All wind energy system towers shall be located at least 1.2 times its height from all property boundaries. Wind energy systems shall not be permitted within 1,000 feet of the outer boundaries of any parcel. |  |  |  | 17.83.070. Setbacks |  | https://mcclibraryfunctions.azurewebsites.us/api/ordinanceDownload/16653/836361/pdf?forceDownload=true
California | Tehama |  | County | 6103 | Minimum Lot Size | 10 | acres | Wind energy systems are allowed only on properties that are at least 10 acres in size in the following zone districts, subject to the following conditions. |  |  |  | 17.83.030. Uses Permitted. |  | https://mcclibraryfunctions.azurewebsites.us/api/ordinanceDownload/16653/836361/pdf?forceDownload=true
California | Tehama |  | County | 6103 | Color |  |  | All towers shall be painted a neutral, non-reflective color, except when obstruction marking is required for aviation purposes. |  |  |  | 17.83.090. Color of Towers. |  | https://mcclibraryfunctions.azurewebsites.us/api/ordinanceDownload/16653/836361/pdf?forceDownload=true
California | Tehama |  | County | 6103 | Decommissioning |  |  | All wind energy systems that are not in use for a period of six continuous months shall be considered abandoned. Abandoned wind energy systems are hereby designated as unlawful and as public nuisances, requiring no amortization period. Prior to issuance of the building permit for the installation of any wind energy system, the Director of Planning or City Administrator may require the applicant to post a performance security in an amount and form determined by the Director that is sufficient to cover the cost of removal of the system in the event that such system is abandoned, or if the permit has been terminated for violation of its conditions by the county after hearing. If the Director of Planning determines that the system is abandoned, the planning director may initiate appropriate proceedings under this Code to revoke the permit for the system and require the property owner to timely remove all portions of the system from the premises. If such system is not timely removed as provided herein, the county may abate the nuisance in accordance with Chapter 8.08 of this Code. |  |  |  | 17.83.110. Maintenance. |  | https://mcclibraryfunctions.azurewebsites.us/api/ordinanceDownload/16653/836361/pdf?forceDownload=true
California | Tehama |  | County | 6103 | Prohibitions |  |  | Wind Power Facilities and Dual Purpose Wind Energy Systems are PROHIBITED on lands subject to a Williamson Act or Farmland Security Zone contract. |  |  |  | 17.83.120 Williamson Act Lands |  | https://mcclibraryfunctions.azurewebsites.us/api/ordinanceDownload/16653/836361/pdf?forceDownload=true
California | Tehama |  | County | 6103 | Signage |  |  | Appropriate warning signs, no larger than 4 square feet, shall be placed on or near wind energy systems. Wind energy systems and related equipment will not be used to advertise or promote any product or service other than the manufacturerâ€™s identification up to a size not to exceed 32 square feet. |  |  |  | 17.83.100 Advertising/Signage. |  | https://mcclibraryfunctions.azurewebsites.us/api/ordinanceDownload/16653/836361/pdf?forceDownload=true
California | Tehama |  | County | 6103 | Primary Use Districts | ['Open Space'] |  | Wind Power Facilities are allowed only on properties that are at least 10 acres in size in the following zone districts, subject to the following conditions: In the Open Space district, Wind Power Facility is a permitted use (P). Wind Power Facilities are prohibited on lands subject to a Williamson Act or Farmland Security Zone contract. |  |  |  | 17.83.030. Uses Permitted. |  | https://mcclibraryfunctions.azurewebsites.us/api/ordinanceDownload/16653/836361/pdf?forceDownload=true
California | Tehama |  | County | 6103 | Special Use Districts |  |  | Wind Power Facilities are marked with an 'X' (not allowed) in both Residential and Open Space districts. Small Wind Energy Systems are permitted with approval of a use permit ('C') in some districts, but this does not apply to Wind Power Facilities. Additionally, Wind Power Facilities and Dual Purpose Wind Energy Systems are PROHIBITED on lands subject to a Williamson Act or Farmland Security Zone contract. |  |  |  | 17.83.030. Uses Permitted. |  | https://mcclibraryfunctions.azurewebsites.us/api/ordinanceDownload/16653/836361/pdf?forceDownload=true
California | Yolo |  | County | 6113 | Structures (Non-Participating) | 3 | tip-height-multiplier | The minimum setback from the base of any large wind energy system to any off-site residence(s) on adjacent parcels not under common applicant ownership shall be three (3) times the overall systemâ€™s height, or one thousand (1,000) feet, whichever is more, unless the adjacent neighbor approves a lesser distance; The minimum setback from the base of any large wind energy system to any on-site residence(s) and accessory structures designed for human occupancy shall be equal to one and one-half (1.5) times the overall systemâ€™s height, or five hundred (500) feet, whichever is less. |  |  |  | Sec. 8-2.1103 (i)(3) Setbacks |  | https://codelibrary.amlegal.com/codes/yolocounty/latest/yolo/0-0-0-29767
California | Yolo |  | County | 6113 | Property Line (Participating) | 1 | tip-height-multiplier | The Planning Commission may allow a reduction or waiver of the setbacks in (i) or (ii), above, if the project exterior boundary is a common property line between two (2) or more approved wind energy projects and the property owner of each affected property has filed a letter of consent to the proposed setback reduction with the County. The minimum setback allowed in such cases is one (1) times the overall wind systemâ€™s height. |  |  |  | Sec. 8-2.1103 (i)(3) Setbacks |  | https://codelibrary.amlegal.com/codes/yolocounty/latest/yolo/0-0-0-29767
California | Yolo |  | County | 6113 | Property Line (Non-Participating) | 2 | tip-height-multiplier | The minimum setback from the base of any large wind energy system to any adjacent property line(s) where the adjacent parcel(s) are not under common applicant ownership and contain less than forty (40) acres shall be equal to two (2) times the overall systemâ€™s height, or five hundred (500) feet, whichever is more; and where the adjacent parcel(s) contain more than forty (40) acres, the setback shall be equal to one and one-half (1.5) times the overall systemâ€™s height, or five hundred (500) feet, whichever is more. |  | 500 |  | Sec. 8-2.1103. Small and large wind energy systems |  | https://codelibrary.amlegal.com/codes/yolocounty/latest/yolo/0-0-0-29767
California | Yolo |  | County | 6113 | Roads | 1.5 | tip-height-multiplier | The minimum setback from the base of any large wind energy system to any publicly maintained public highway or street, any public access easement, including any public trail, pedestrian easement, or equestrian easement, shall be equal to one and one-half (1.5) times the overall systemâ€™s height, or five hundred (500) feet, whichever is less. |  |  | 500 | Sec. 8-2.1103 (i)(3)(vi) |  | https://codelibrary.amlegal.com/codes/yolocounty/latest/yolo/0-0-0-29767
California | Yolo |  | County | 6113 | Railroads | 1.5 | tip-height-multiplier | The minimum setback from the base of any large wind energy system to any railroad right-of-way shall be equal to one and one-half (1.5) times the overall systemâ€™s height, or five hundred (500) feet, whichever is less. |  |  |  | Sec. 8-2.1103 (i)(3)(vi) |  | https://codelibrary.amlegal.com/codes/yolocounty/latest/yolo/0-0-0-29767
Massachusetts | Norfolk | Cohasset | Town | 2502114640 | Noise | 8 | dB above background | The wind turbine and associated equipment shall conform to Massachusetts noise regulations (310 CMR 7.10). A noise source will be considered in violation if it increases the broadband sound level by more than 10 dB(A) above ambient at the property line or more than 8 dB(A) at the nearest residence. The units for these noise limits are dBA. |  |  |  | Article 10, Section 10.1, Part D.2.c) Noise |  | https://ecode360.com/CO3662/laws/LF2158110.pdf
California | Yolo |  | County | 6113 | Maximum Height | 500 | feet | The maximum turbine height allowed for large wind energy systems is limited by setbacks that reference the overall systemâ€™s height, with minimum setbacks of 500 feet or multiples of the system height, whichever is more restrictive. Additionally, any system application must include evidence that the proposed height does not exceed the height recommended by the manufacturer or distributor of the system. The 500 feet figure is the explicit numerical value mentioned in relation to height restrictions. |  |  |  | Sec. 8-2.1103. Small and large wind energy systems |  | https://codelibrary.amlegal.com/codes/yolocounty/latest/yolo/0-0-0-29767
California | Yolo |  | County | 6113 | Maximum Project Size | 1 | per 10 acres | For large wind energy systems, up to a maximum of one wind energy system or tower for every ten (10) acres may be allowed, subject to a Major Use Permit being issued. This sets a limit on the number of turbines per acreage, effectively restricting maximum project size. |  |  |  | Sec. 8-2.1103. Small and large wind energy systems. |  | https://codelibrary.amlegal.com/codes/yolocounty/latest/yolo/0-0-0-29767
California | Yolo |  | County | 6113 | Minimum Lot Size | 20 | acres | All large wind energy systems, and meteorological towers, shall be located on parcels of at least twenty (20) acres in size, subject to a Major Use Permit being issued. |  |  |  | Sec. 8-2.1103. Small and large wind energy systems. |  | https://codelibrary.amlegal.com/codes/yolocounty/latest/yolo/0-0-0-29767
California | Yolo |  | County | 6113 | Color |  |  | Wind energy system components shall have a nonglare/non-reflective finish (e.g., galvanized metal) or color appropriate to the background against which they would be primarily viewed, as determined by the Planning Commission, unless it is not technically possible to do so. |  |  |  | Sec. 8-2.1103. Small and large wind energy systems. |  | https://codelibrary.amlegal.com/codes/yolocounty/latest/yolo/0-0-0-29767
California | Yolo |  | County | 6113 | Decommissioning |  |  | A large wind energy system that ceases to produce electricity on a continuous basis for twelve (12) months shall be considered abandoned. Upon a determination of abandonment, the responsible party shall remove the wind energy system and all associated facilities, and remediate the site to its approximate original condition within ninety (90) days of notice by the County. Prior to the issuance of a building permit authorizing installation of a large wind energy system, the applicant shall provide a demolition surety in a form and amount deemed by the County to be sufficient to remove and dispose of the wind energy system and restore the site to its approximate preconstruction condition. The surety shall remain in effect until the wind energy system is removed. |  |  |  | Sec. 8-2.1103. Small and large wind energy systems. |  | https://codelibrary.amlegal.com/codes/yolocounty/latest/yolo/0-0-0-29767
California | Yolo |  | County | 6113 | Lighting |  |  | No signals, lights or signs shall be permitted on a wind energy system unless required by the Federal Aviation Administration (FAA). If lighting is required, the County shall review the available lighting alternatives acceptable to the FAA and approve a design that it determines would cause the least impact on surrounding views. However, in documented migratory bird flyways, preference shall be given to white strobe lights operating at the longest interval allowed per FAA requirements. |  |  |  | Sec. 8-2.1103. Small and large wind energy systems. |  | https://codelibrary.amlegal.com/codes/yolocounty/latest/yolo/0-0-0-29767
California | Yolo |  | County | 6113 | Prohibitions |  |  | Large wind energy systems are specifically prohibited in the POS and P-R zones, as well as in sites listed in the National Register of Historic Places or the California Register of Historical Resources, airport land use commission designated areas, and certain open-space and agricultural conservation easements. These prohibitions are stated as absolute and do not have an expiration date. Systems installed prior to the effective date are treated as prior nonconforming uses. |  |  |  | Sec. 8-2.1103. Small and large wind energy systems. |  | https://codelibrary.amlegal.com/codes/yolocounty/latest/yolo/0-0-0-29767
California | Yolo |  | County | 6113 | Visual Impact |  |  | An application for a large wind energy system shall include ... Photo simulations showing how the proposed project would appear visually from several viewing points. |  |  |  | Sec. 8-2.1103. Small and large wind energy systems. |  | https://codelibrary.amlegal.com/codes/yolocounty/latest/yolo/0-0-0-29767
California | Yolo |  | County | 6113 | Signage |  |  | Fencing erected on the perimeter of the total project shall include minimum eighteen- (18-) inch by eighteen- (18-) inch signs warning of wind turbine dangers. Such signs shall be located a maximum of three hundred (300) feet apart and at all points of site ingress and egress. |  |  |  | Sec. 8-2.1103. Small and large wind energy systems. |  | https://codelibrary.amlegal.com/codes/yolocounty/latest/yolo/0-0-0-29767
California | Yolo |  | County | 6113 | Soil |  |  | Any Major Use Permit issued for a large wind energy system project shall include erosion and sediment control measures stated in the Conditions of Approval which may include, but are not limited to, necessary re-soiling, proposed plant species, proposed plant density and percentage of ground coverage, the methods and rates of application, sediment collection facilities. The soil erosion and sedimentation control plan shall be consistent with the applicable requirements of the California Regional Water Quality Control Board pertaining to the preparation and approval of Storm Water Pollution Prevention Plans. A soil erosion and sedimentation control plan, including revegetation plan, is required as part of the application. If the system is located within a one hundred (100) year flood plain area, a detailed report addressing potential for wind erosion, water erosion, sedimentation and flooding, and proposing mitigation measures is required. |  |  |  | Sec. 8-2.1103. Small and large wind energy systems. |  | https://codelibrary.amlegal.com/codes/yolocounty/latest/yolo/0-0-0-29767
California | Yolo |  | County | 6113 | Special Use Districts | ['Agricultural Intensive (A-N)', 'Agricultural Extensive (A-X)', 'Agricultural Industrial (A-I)'] |  | Large utility scale wind energy systems used to produce electricity for off-site customers, and meteorological towers, may be installed and operated in the following districts: agricultural districts (the Agricultural Intensive (A-N), the Agricultural Extensive (A-X), and the Agricultural Industrial (A-I) zones). Construction of large wind energy systems, and meteorological towers, on rural lands zoned for agricultural uses (including the A-N, A-X, and A-I zones) shall be approved in all cases through the issuance of a Major Use Permit. |  |  |  | Sec. 8-2.1103. Small and large wind energy systems. |  | https://codelibrary.amlegal.com/codes/yolocounty/latest/yolo/0-0-0-29767
California | Yuba |  | County | 6115 | Roads | 1.2 | tip-height-multiplier | Towers must be located at least 1.2 times their height from any public road right-of-way. |  |  |  | 11.32.280 Wind Energy Systems | 2024 | https://cms7files.revize.com/yubaca/Planning%20Department%20Documents/2024%20Development%20Code%20Update/Division%20III%202024.pdf
California | Yuba |  | County | 6115 | Transmission | 1.2 | tip-height-multiplier | Towers must be located at least 1.2 times their height from any overhead utility lines, except those lines directly serving the subject property. |  |  |  | 11.32.280 E.2.b Tower Setbacks | 2024 | https://cms7files.revize.com/yubaca/Planning%20Department%20Documents/2024%20Development%20Code%20Update/Division%20III%202024.pdf
California | Yuba |  | County | 6115 | Maximum Height | 35 | feet | The total height of wind energy systems shall not exceed the following maximum height requirements: On parcels less than 5 acres, the tower shall not exceed 35 feet. This height is measured as the vertical distance from the ground level to the tip of a wind generator blade when the tip is at its highest point. |  |  |  | 11.32.280 Wind Energy Systems | 2024 | https://cms7files.revize.com/yubaca/Planning%20Department%20Documents/2024%20Development%20Code%20Update/Division%20III%202024.pdf
California | Yuba |  | County | 6115 | Minimum Lot Size | 5 | acres | Wind energy systems are allowed on properties that are at least five acres in size within the Valley Growth Boundary and any size parcel outside the Valley Growth Boundary. |  |  |  | 11.32.280 Wind Energy Systems | 2024 | https://cms7files.revize.com/yubaca/Planning%20Department%20Documents/2024%20Development%20Code%20Update/Division%20III%202024.pdf
California | Yuba |  | County | 6115 | Blade Clearance | 15 | feet | The clearance or the distance between the blades of a wind turbine and the ground shall be no less than 15 feet. The clearance between the blades of a wind turbine and the blades of another wind turbine shall be no less than 10 feet unless a lesser distance is provided by the manufacturer. |  |  |  | 11.32.280 Wind Energy Systems | 2024 | https://cms7files.revize.com/yubaca/Planning%20Department%20Documents/2024%20Development%20Code%20Update/Division%20III%202024.pdf
California | Yuba |  | County | 6115 | Color |  |  | All towers shall be painted a non-contrasting gray, blue, white, green or similar color, minimizing their visibility, unless otherwise required by the Federal Aviation Administration (FAA). |  |  |  | 11.32.280 Wind Energy Systems | 2024 | https://cms7files.revize.com/yubaca/Planning%20Department%20Documents/2024%20Development%20Code%20Update/Division%20III%202024.pdf
California | Yuba |  | County | 6115 | Decommissioning |  |  | When a wind energy system reaches the end of its useful life and can no longer function, the owner of the system shall remove the system within 120 days of the day on which the system last functioned. The owner is solely responsible for removal of the system and all costs, financial or otherwise, of system removal. Any wind energy system that is not operated on a functional basis for a period of six consecutive months shall be deemed abandoned and shall be removed pursuant to paragraph 3 above. |  |  |  | 11.32.280 Wind Energy Systems | 2024 | https://cms7files.revize.com/yubaca/Planning%20Department%20Documents/2024%20Development%20Code%20Update/Division%20III%202024.pdf
California | Yuba |  | County | 6115 | Lighting |  |  | Section K. Lighting states: "Except as required by law, a tower shall not be illuminated and lighting fixtures or signs shall not be attached to the tower. If lighting is required by the FAA regulations, white strobe lights shall not be permitted at night unless FAA permits no other alternatives. No lighting shall be constructed, placed or maintained in a manner that will constitute a nuisance to any surrounding property. Lighting shall in no way impair safe movement of traffic on any street or highway." |  |  |  | 11.32.280 Wind Energy Systems | 2024 | https://cms7files.revize.com/yubaca/Planning%20Department%20Documents/2024%20Development%20Code%20Update/Division%20III%202024.pdf
California | Yuba |  | County | 6115 | Climbing Prevention |  |  | The ordinance requires that "The base of the tower must be designed so it is not climbable for a distance of 15 feet, as measured from the ground." Additionally, "All access doors to wind turbines and electrical equipment shall be locked to prevent entry by non-authorized persons." These climbing prevention requirements apply to wind energy systems, including Wind Power Generation Facilities. |  |  |  | 11.32.280 Wind Energy Systems | 2024 | https://cms7files.revize.com/yubaca/Planning%20Department%20Documents/2024%20Development%20Code%20Update/Division%20III%202024.pdf
California | Yuba |  | County | 6115 | Signage |  |  | Section L states: 'No advertising is permitted anywhere on the facility, with the exception of signage being utilized for product identification and warnings.' Section M requires: 'A clearly visible warning sign concerning voltage must be placed at the base of all pad-mounted transformers and substations.' It also mandates that 'Visible, reflective, colored objects, such as flags, reflectors, or tape, shall be placed on the anchor points of guy wires and along the guy wires up to a height of 10 feet from the ground.' |  |  |  | 11.32.280 Wind Energy Systems | 2024 | https://cms7files.revize.com/yubaca/Planning%20Department%20Documents/2024%20Development%20Code%20Update/Division%20III%202024.pdf
California | Yuba |  | County | 6115 | Special Use Districts |  |  | Projects not meeting the power generation limits for Personal Wind Energy Systems will be considered a Wind Power Generation Facility and maximum power generation shall be determined through a Conditional Use Permit. The ordinance references districts such as AE, PF, EX, IG, SE, RP, and TP in relation to Personal Wind Energy Systems and offsite consumption allowances, but does not explicitly state the districts where Wind Power Generation Facilities are permitted as a special use or similar. "Those projects not meeting the requirements of 11.32.280 (C)(1) will be considered a Wind Power Generation Facility and maximum power generation shall be determined through a Conditional Use Permit." |  |  |  | 11.32.280 Wind Energy Systems | 2024 | https://cms7files.revize.com/yubaca/Planning%20Department%20Documents/2024%20Development%20Code%20Update/Division%20III%202024.pdf
Colorado | Cheyenne |  | County | 8017 | Structures (Non-Participating) | 2 | tip-height-multiplier | Setback from inhabited structures, including residence, school, hospital, church, public library, or other building open to the public, is 2 times system height, with a minimum setback of 1,500 feet. |  | 1500 |  | 5.305 Development Standards for Major Utility Facilities | 2019 | https://www.co.cheyenne.co.us/assets/pdfs/zoning_1041_adopted_regs_2019.pdf
Colorado | Cheyenne |  | County | 8017 | Property Line (Non-Participating) | 1.1 | tip-height-multiplier | Setback from all other property lines, unless appropriate easements are secured from adjacent property owners or other acceptable mitigation is approved by the Board. Minimum setback is 1.1 times system height. |  |  |  | 5.305 Development Standards for Major Utility Facilities | 2019 | https://www.co.cheyenne.co.us/assets/pdfs/zoning_1041_adopted_regs_2019.pdf
Colorado | Cheyenne |  | County | 8017 | Roads | 1.1 | tip-height-multiplier | Setback from public road or highway is 1.1 times system height, with a minimum setback of 250 feet. All such facilities shall be setback a minimum 1/4 mile from any highway designated to be a scenic highway or roadway by the Cheyenne County Zoning Ordinance or by the State. |  | 250 |  | 5.305 Development Standards for Major Utility Facilities | 2019 | https://www.co.cheyenne.co.us/assets/pdfs/zoning_1041_adopted_regs_2019.pdf
Colorado | Cheyenne |  | County | 8017 | Railroads | 1.1 | tip-height-multiplier | Major Utility Facilities must have a minimum setback from railroads of 1.1 times the system height, with a minimum setback of 250 feet. This setback is measured from the outer boundary of the railroad right-of-way to the nearest point of any project improvement or structure. |  | 250 |  | 5.305 Development Standards for Major Utility Facilities | 2019 | https://www.co.cheyenne.co.us/assets/pdfs/zoning_1041_adopted_regs_2019.pdf
Colorado | Cheyenne |  | County | 8017 | Transmission | 1.1 | tip-height-multiplier | The minimum safety setback from above-ground public electric power lines or communications lines for Major Utility Facilities is 1.1 times system height, with a minimum setback of 250 feet. This setback is measured from the outer boundary of the public utility right-of-way or easement (or from existing power line or telephone line) to the nearest point of any project improvement or structure. |  | 250 |  | 5.305 Development Standards for Major Utility Facilities | 2019 | https://www.co.cheyenne.co.us/assets/pdfs/zoning_1041_adopted_regs_2019.pdf
Colorado | Cheyenne |  | County | 8017 | Blade Clearance | 60 | feet | All such facilities which include wind turbine or transmission towers shall have a minimum clearance between the lowest point of any turbine blade tip or conductor and the ground of sixty (60) feet. |  |  |  | 5.305 Development Standards for Major Utility Facilities | 2019 | https://www.co.cheyenne.co.us/assets/pdfs/zoning_1041_adopted_regs_2019.pdf
Colorado | Cheyenne |  | County | 8017 | Signage |  |  | Signs warning of any electrical, explosion or other hazards associated with any such facility shall be posted at each distinct location utilized by the facility (such as the base of each wind turbine or transmission line tower or at the entrance to any electrical substation or pump station). No installations associated with any such facility (including wind turbine or transmission towers) shall be used for displaying any advertising provided however that this shall not prohibit signage identifying the manufacturer or operator of the facility. |  |  |  | 5.305 Development Standards for Major Utility Facilities | 2019 | https://www.co.cheyenne.co.us/assets/pdfs/zoning_1041_adopted_regs_2019.pdf
Colorado | Clear Creek |  | County | 8019 | Property Line (Non-Participating) | 1 | tip-height-multiplier | Setbacks for Utility Scale Wind Energy Facilities shall be the distance equal to the total extended height of the system unless all owners of the property(ies) within the setback consent in writing. Setbacks shall be measured from the base of the structure to the closest property line of adjacent properties located outside of the 1041 Permit area. |  |  |  | 704.5. |  | https://www.clearcreekcounty.us/DocumentCenter/View/557/Section_07
Colorado | Clear Creek |  | County | 8019 | Primary Use Districts | ['(M-1) MINING ONE DISTRICT', '(M-2) MINING TWO DISTRICT'] |  | Utility Scale Wind Energy Facilities are permitted principal uses in Mining districts with the approval of a Permit for Areas and Activities of State Interest (1041 Permit), as stated in section 704.5: 'Utility Scale Wind Energy Facilities ... with the approval of a Permit for Areas and Activities of State Interest (1041 Permit).' Section 704 is titled 'PERMITTED PRINCIPAL USES' and applies to parcels classified for Mining. No other districts are mentioned as permitting Utility Scale Wind Energy Facilities as a primary use without special conditions or approval. |  |  |  | 704. PERMITTED PRINCIPAL USES |  | https://www.clearcreekcounty.us/DocumentCenter/View/557/Section_07
Colorado | Clear Creek |  | County | 8019 | Special Use Districts | ['Mining One District (M-1)', 'Mining Two District (M-2)'] |  | Utility Scale Wind Energy Facilities and Utility Scale Solar Energy Facilities are permitted with the approval of a Permit for Areas and Activities of State Interest (1041 Permit). Setbacks for said systems shall be the distance equal to the total extended height of the system unless all owners of the property(ies) within the setback consent in writing. These facilities are mentioned under section 704.5 and are subject to the general provisions set forth in Section 7 - Mining Districts-General Provisions, applicable to M-1 and M-2 districts. |  |  |  | 704. PERMITTED PRINCIPAL USES |  | https://www.clearcreekcounty.us/DocumentCenter/View/557/Section_07
Colorado | Denver |  | County | 8031 | Property Line (Non-Participating) | 10 | feet | The proposed wind energy conversion system shall not encroach into any setback space, and in no event shall be within ten (10) feet of the front zone lot line. |  |  |  | Â§ 59-38 | 2010 | https://www.denvergov.org/content/dam/denvergov/Portals/646/documents/Zoning/DZC/Former_Chapter_59/Former%20Chapter%2059%206.25.10.pdf
Colorado | Denver |  | County | 8031 | Maximum Height | 35 | feet | The proposed wind energy conversion system, including blades, shall extend no further than thirty-five (35) feet above the highest point of existing buildings on the zone lot or any building within one hundred (100) feet of the zone lot or sixty (60) feet above the ground, whichever is higher, provided that in no event may the system extend more than seventy-five (75) feet above the building on which mounted. |  |  |  | Â§ 59-38 DENVER CODE | 2010 | https://www.denvergov.org/content/dam/denvergov/Portals/646/documents/Zoning/DZC/Former_Chapter_59/Former%20Chapter%2059%206.25.10.pdf
Colorado | Denver |  | County | 8031 | Climbing Prevention |  |  | Climbing access to the structure shall be limited by means of a fence six (6) feet high around the tower base with a locking gate or by limiting tower climbing apparatus to no lower than thirteen (13) feet from the ground, and that at least one (1) sign shall be posted at the base of the tower with the following warning: "WARNING Wind Energy Electrical Generating System". Any system with a capacity in excess of one hundred (100) kilowatts is subject to these requirements. |  |  |  | Â§ 59-38 DENVER CODE | 2010 | https://www.denvergov.org/content/dam/denvergov/Portals/646/documents/Zoning/DZC/Former_Chapter_59/Former%20Chapter%2059%206.25.10.pdf
Colorado | Denver |  | County | 8031 | Signage |  |  | At least one (1) sign shall be posted at the base of the tower with the following warning: "WARNING Wind Energy Electrical Generating System"; applies to wind energy conversion systems including those with a capacity in excess of one hundred (100) kilowatts. |  |  |  | Â§ 59-38 DENVER CODE | 2010 | https://www.denvergov.org/content/dam/denvergov/Portals/646/documents/Zoning/DZC/Former_Chapter_59/Former%20Chapter%2059%206.25.10.pdf
Colorado | Dolores |  | County | 8033 | Roads | 0.5 | tip-height-multiplier | Towers shall be setback a minimum distance equal to 500 feet or 0.5 x the total height (tower plus extended blade), whichever is higher, from any public roadway right-of-way. The setback shall be measured from the centerline of the turbine and applied in a diameter around the tower. |  | 500 |  | c. Setbacks. |  | https://library.municode.com/co/dolores/codes/code_of_ordinances?nodeId=APXALAUSCO_ART4UECST
Colorado | Dolores |  | County | 8033 | Maximum Project Size | 0 |  | Tier 3: Large-Scale Wind Energy Conversion Systems for Commercial Generation are prohibited in Dolores, effectively setting the maximum project size or total installation allowed to zero. |  |  |  | 3. Standards for Ground-Mounted WECS |  | https://library.municode.com/co/dolores/codes/code_of_ordinances?nodeId=APXALAUSCO_ART4UECST
Colorado | Dolores |  | County | 8033 | Prohibitions |  |  | Tier 3: Prohibited in Dolores. The text explicitly states a prohibition on Tier 3 Large-Scale Wind Energy Conversion Systems for Commercial Generation, with no conditions or expiration date. The height standards table also marks Tier 3 as 'Not permitted' in all zone districts. |  |  |  | F. Wind Energy Conversion Systems (WECs) |  | https://library.municode.com/co/dolores/codes/code_of_ordinances?nodeId=APXALAUSCO_ART4UECST
Colorado | Dolores |  | County | 8033 | Climbing Prevention |  |  | All WECS structures must be unclimbable by design or protected by anti-climbing devices. All climbing apparatus shall be removed from the lower 10 feet of the tower, or ladder access shall be restricted. |  |  |  | 6. Safety and Installation |  | https://library.municode.com/co/dolores/codes/code_of_ordinances?nodeId=APXALAUSCO_ART4UECST
Colorado | Dolores |  | County | 8033 | Special Use Districts | ['P2'] |  | The table shows that 'Wind Energy Conversion Systems' are conditionally permitted (C) in the 'P2' district, indicating a special use that typically requires approval by a zoning appeals board or meeting certain permitting conditions. |  |  |  | Table 4.1: Primary Uses |  | https://library.municode.com/co/dolores/codes/code_of_ordinances?nodeId=APXALAUSCO_ART4UECST
Colorado | Elbert |  | County | 8039 | Structures (Participating) | 1 | tip-height-multiplier | For Wind Energy System, Commercial (Major 1041), the installation must be located at least 2,000 feet from any existing home unless there is an agreement with the property owner for the Wind Energy System installation to be installed closer to home, but shall be no closer than the fall distance of the tower or infrastructure. The 'fall distance' or 'fall zone' is measured by the highest point of any tower or blade height, effectively acting as a multiplier of 1 times the system height to determine the closest allowable setback from participating residences. |  |  |  | 26. Additional Submittal Requirements Applicable to Major Facilities of a Public Utility | 2022 | https://www.elbertcounty-co.gov/DocumentCenter/View/2241/Resolution-22-36-Adoption-of-1041-Revisions-and-Article-XVII-of-the-Elbert-County-Zoning-Code
Colorado | Elbert |  | County | 8039 | Property Line (Non-Participating) | 1 | tip-height-multiplier | The outermost boundary for any Wind Energy System build location or siting shall ensure the potential "fall zone" (as measured by the highest point of any tower or infrastructure to include blade height for energy generation towers or support structure) and related infrastructure shall be located within the outermost boundary of a wind energy generation facility, the border of which is at least two thousand 2,000 feet away from any home and at least one thousand three hundred twenty (1,320) feet from any subdivision as measured from the furthest point of the exterior border of the energy generation facility. |  |  |  | 26. Additional Submittal Requirements Applicable to Major Facilities of a Public Utility | 2022 | https://www.elbertcounty-co.gov/DocumentCenter/View/2241/Resolution-22-36-Adoption-of-1041-Revisions-and-Article-XVII-of-the-Elbert-County-Zoning-Code
Colorado | Elbert |  | County | 8039 | Roads | 1 | tip-height-multiplier | The setback from roads for Wind Energy System, Commercial (Major 1041) must ensure the potential "fall zone" (as measured by the highest point of any tower or infrastructure including blade height) is located as far away as practicable from any public road not designated within an existing subdivision or PUD. The fall zone acts as a multiplier of 1 applied to the turbine height, and no additional static distance is specified. |  |  |  | 26. Additional Submittal Requirements Applicable to Major Facilities of a Public Utility | 2022 | https://www.elbertcounty-co.gov/DocumentCenter/View/2241/Resolution-22-36-Adoption-of-1041-Revisions-and-Article-XVII-of-the-Elbert-County-Zoning-Code
Colorado | Elbert |  | County | 8039 | Maximum Height | 80 | feet | Wind Energy System, Commercial turbines with a hub height greater than 80 feet tall require Minor 1041 or Major 1041 permits depending on the number of turbines. Major 1041 applies to more than 7 turbines or more than 7 turbines with hub height greater than 80 feet. The maximum turbine height allowed without triggering Major 1041 review is 80 feet. |  |  |  | TABLE 1: WIND ENERGY GENERATION | 2022 | https://www.elbertcounty-co.gov/DocumentCenter/View/2241/Resolution-22-36-Adoption-of-1041-Revisions-and-Article-XVII-of-the-Elbert-County-Zoning-Code
Colorado | Elbert |  | County | 8039 | Maximum Project Size | 7 | turbines | The ordinance classifies Wind Energy System, Commercial (Major 1041) as projects with more than 7 turbines, or more than 7 turbines with a hub height greater than 80 feet tall, or any addition increasing the existing design capacity or area by 10 percent. Thus, the maximum project size before triggering Major 1041 status is 7 turbines. |  |  |  | D. Designated Matters of State Interest, 2. Designated Matters of State Interest, (a) Site selection and construction of Major Public Utility Facilities, TABLE 1: WIND ENERGY GENERATION | 2022 | https://www.elbertcounty-co.gov/DocumentCenter/View/2241/Resolution-22-36-Adoption-of-1041-Revisions-and-Article-XVII-of-the-Elbert-County-Zoning-Code
Colorado | Elbert |  | County | 8039 | Decommissioning |  |  | A Decommissioning Plan detailing the termination of use; removal of all equipment and infrastructure; and reclamation of the site is required as an additional submittal requirement applicable to Major Facilities of a Public Utility, which includes Major 1041 Wind Energy Systems. |  |  |  | 26. Additional Submittal Requirements Applicable to Major Facilities of a Public Utility | 2022 | https://www.elbertcounty-co.gov/DocumentCenter/View/2241/Resolution-22-36-Adoption-of-1041-Revisions-and-Article-XVII-of-the-Elbert-County-Zoning-Code
Colorado | El Paso |  | County | 8041 | Structures (Non-Participating) | 1.5 | tip-height-multiplier | Wind turbines and meteorological monitoring devices shall be setback 1Â½ feet for every 1 foot of height from existing dwellings. Wind turbine height shall be measured from finished grade to the tip of the blade in the highest vertical position. |  |  |  | 4.3.5. (B)(2)(b) Structure Setbacks | 2016 | https://planningdevelopment.elpasoco.com/wp-content/uploads/LandUseCode/EPC-Land-Use-Code-Chapter-4-2016.pdf
Colorado | El Paso |  | County | 8041 | Property Line (Non-Participating) | 1.5 | tip-height-multiplier | Wind turbines and meteorological monitoring devices shall be setback 1Â½ feet for every 1 foot of height from all wind/solar energy generation overlay zone district boundaries. Wind turbine height shall be measured from finished grade to the tip of the blade in the highest vertical position. |  |  |  | 4.3.5 (B)(2)(b) Structure Setbacks | 2016 | https://planningdevelopment.elpasoco.com/wp-content/uploads/LandUseCode/EPC-Land-Use-Code-Chapter-4-2016.pdf
Colorado | El Paso |  | County | 8041 | Roads | 1.5 | tip-height-multiplier | Wind turbines and meteorological monitoring devices shall be setback 1Â½ feet for every 1 foot of height from public rights-of-way. Wind turbine height shall be measured from finished grade to the tip of the blade in the highest vertical position. |  |  |  | 4.3.5 (B)(2)(b)(i) Structure Setbacks | 2016 | https://planningdevelopment.elpasoco.com/wp-content/uploads/LandUseCode/EPC-Land-Use-Code-Chapter-4-2016.pdf
Colorado | El Paso |  | County | 8041 | Transmission | 1.5 | tip-height-multiplier | Wind turbines and meteorological monitoring devices shall be setback 1Â½ feet for every 1 foot of height from existing above-grade utility facilities unless otherwise established by the specific wind/solar energy generation overlay district zoning and development plan. Wind turbine height shall be measured from finished grade to the tip of the blade in the highest vertical position. There shall be no setback requirement for the transmission lines. |  |  |  | 4.3.5. WSE-O, Wind and/or Solar Energy Generation Plan Overlay District | 2016 | https://planningdevelopment.elpasoco.com/wp-content/uploads/LandUseCode/EPC-Land-Use-Code-Chapter-4-2016.pdf
Colorado | El Paso |  | County | 8041 | Decommissioning |  |  | A wind and/or solar energy generation facility authorized by this overlay zone district shall provide a decommissioning plan and agreement to ensure that the wind and/or solar energy generation facility, and appurtenant facilities, are properly decommissioned. A decommissioning plan and agreement shall be required with all wind and/or solar energy generation plan overlay district applications and shall include: provisions describing the triggering events for decommissioning; provisions for the removal of structures, debris and cabling, including those below the soil surface; provisions for the restoration of the soil and vegetation; an estimate of the decommissioning costs certified by a professional engineer; financial assurance acceptable to the County, secured by the owner, for the purpose of adequately performing decommissioning; identification of and procedures for County access to financial assurances; a provision that the terms of the decommissioning plan shall be binding on the owner and any of their successors, assigns, or heirs; and a provision that the County shall have access to the site, pursuant to reasonable notice, to effect or complete decommissioning. The Planning Commission shall review and make a recommendation to the Board of County Commissioners on all decommissioning plans as a part of the WSEO rezone application. The Board of County Commissioners shall have final review and approval authority of all decommissioning plans associated with any WSEO application. |  |  |  | 4.3.5. (C) Decommissioning Plan and Agreement | 2016 | https://planningdevelopment.elpasoco.com/wp-content/uploads/LandUseCode/EPC-Land-Use-Code-Chapter-4-2016.pdf
Colorado | El Paso |  | County | 8041 | Signage |  |  | The use, dimensional, and development standards for a WSE-O district shall be set forth in the approved WSE-O plan, and shall include: uses, maximum structure height(s), minimum setbacks, structure elevations, access, accessory structures, signage, lighting, project phasing, and other standards necessary to administer the plan. A Wind Energy Generation Facility is defined as a large-scale electrical energy generation facility with a minimum energy generation capacity of 500 kilowatts. |  |  |  | 4.3.5. WSE-O, Wind and/or Solar Energy Generation Plan Overlay District | 2016 | https://planningdevelopment.elpasoco.com/wp-content/uploads/LandUseCode/EPC-Land-Use-Code-Chapter-4-2016.pdf
Colorado | El Paso |  | County | 8041 | Primary Use Districts | ['WSE-O, Wind and/or Solar Energy Generation Plan Overlay District'] |  | The WSE-O district can be applied in all zone districts and includes as allowed principal uses: wind turbines, solar panels, transmission lines, substations, meteorological monitoring devices, and energy generation facility-related temporary batch plants. It is designed to regulate large-scale wind and/or solar energy generation facilities with a minimum energy generation capacity of 500 kilowatts, providing standards for setbacks, height restrictions, and other requirements. |  |  |  | 4.3.5. WSE-O, Wind and/or Solar Energy Generation Plan Overlay District | 2016 | https://planningdevelopment.elpasoco.com/wp-content/uploads/LandUseCode/EPC-Land-Use-Code-Chapter-4-2016.pdf
Colorado | El Paso |  | County | 8041 | Special Use Districts | ['WSE-O, Wind and/or Solar Energy Generation Plan Overlay District'] |  | The WSE-O district regulates wind and/or solar energy generation facilities, including large-scale wind energy generation facilities with a minimum capacity of 500 kilowatts. It can be applied in all zone districts and requires an approved WSE-O plan that sets forth use, dimensional, and development standards. Allowed principal uses include wind turbines and related facilities, with the overlay district imposing additional requirements and standards beyond base zoning. |  |  |  | 4.3.5. WSE-O, Wind and/or Solar Energy Generation Plan Overlay District | 2016 | https://planningdevelopment.elpasoco.com/wp-content/uploads/LandUseCode/EPC-Land-Use-Code-Chapter-4-2016.pdf
Colorado | Kiowa |  | County | 8061 | Structures (Non-Participating) | 1.2 | tip-height-multiplier | No WES shall be located such that the distance between the center of the base of the Tower and an Occupied Residence located on the Land Parcel of a Nonparticipating Landowner is less than the greater of 1.2 times the Tip Height or one third of a mile (1,760â€™) from the Nonparticipating Landownerâ€™s Residence. No WES shall be located such that the distance between the center of the base of the Tower and Other Structures located on the Land Parcel of a Nonparticipating Landowner is less than 1.2 times the tip height from the Other Structures. |  | 1760 |  | 10-110 EXHIBIT A Setback Requirements for Wind Energy Systems | 2023 | https://kiowacounty-colorado.com/2023-3%20Resolution%20%20Setbacks%20for%20Solar%20Wind%20and%20Transmission.pdf
Colorado | Kiowa |  | County | 8061 | Property Line (Non-Participating) | 1.2 | tip-height-multiplier | Setbacks: The following Setbacks, measured from the center of the base of the Tower to the Boundary, shall apply: No WES Tower shall be located such that the distance between the center of the base of the Tower and the Outer Boundary line of the 1041 Permitted Area is less than 1.2 times the Tip Height of the WES. No WES Tower shall be located such that the distance between the center of the base of the Tower and the nearest Boundary of the Land Parcel of a Nonparticipating Landowner is less than 1.2 times the Tip Height of the WES. |  |  |  | 10-110 EXHIBIT A Setback Requirements for Wind Energy Systems | 2023 | https://kiowacounty-colorado.com/2023-3%20Resolution%20%20Setbacks%20for%20Solar%20Wind%20and%20Transmission.pdf
Colorado | Kiowa |  | County | 8061 | Roads | 1.2 | tip-height-multiplier | No WES shall be located such that the distance between the center of the base of the Tower and the nearest point of any Roadway is less than 1.2 times the Tip Height of the WES. |  |  |  | 10-110 EXHIBIT A Setback Requirements for Wind Energy Systems | 2023 | https://kiowacounty-colorado.com/2023-3%20Resolution%20%20Setbacks%20for%20Solar%20Wind%20and%20Transmission.pdf
Colorado | Kit Carson |  | County | 8063 | Structures (Non-Participating) | 2 | tip-height-multiplier | Setback from inhabited structures including: residence, school, hospital, church or public library shall be 2 times system height. System height is defined as the combined height of the tower, the wind turbine and any blade extended at its highest point, measured from ground level. |  |  |  | Section 6-105 B.3.b Safety Setbacks | 2021 | https://kitcarsoncounty.colorado.gov/sites/kitcarsoncounty/files/documents/21-057_Kit%20Carson%20County%20Land%20Use%20Code%20-%20October%2020%2C%202021%20Final.pdf
Colorado | Kit Carson |  | County | 8063 | Property Line (Non-Participating) | 1.1 | tip-height-multiplier | The following setbacks shall apply to each Wind Turbine comprising the Wind Energy Facility: Setback from all other property lines: 1.1 times system height. Setbacks are measured as the distance between the nearest lot line and the center point of a structure, along a line at right angles to the lot line. |  |  |  | Section 6-105 B.3. Setbacks | 2021 | https://kitcarsoncounty.colorado.gov/sites/kitcarsoncounty/files/documents/21-057_Kit%20Carson%20County%20Land%20Use%20Code%20-%20October%2020%2C%202021%20Final.pdf
Colorado | Kit Carson |  | County | 8063 | Roads | 1.1 | tip-height-multiplier | The setback from existing public road or highway for each Wind Turbine comprising the Wind Energy Facility shall be 1.1 times system height, measured from the outer boundary of the public road/highway right-of-way. Additionally, wind turbines shall be setback a minimum Â¼ mile from any highway designated as a scenic highway or roadway, which may be reduced to 1.1 times the total Wind Turbine height if the Board determines the surrounding property characteristics reduce scenic value. |  |  |  | Section 6-105 B.3 Setbacks | 2021 | https://kitcarsoncounty.colorado.gov/sites/kitcarsoncounty/files/documents/21-057_Kit%20Carson%20County%20Land%20Use%20Code%20-%20October%2020%2C%202021%20Final.pdf
Colorado | Kit Carson |  | County | 8063 | Railroads | 1.1 | tip-height-multiplier | The setback from existing public road, highway, or railroad shall be 1.1 times the system height of the wind turbine. "System height" is defined as the combined height of the tower, the wind turbine, and any blade extended at its highest point, measured from ground level. |  |  |  | Section 6-105 Standards Applicable to Wind or Solar Energy Facility | 2021 | https://kitcarsoncounty.colorado.gov/sites/kitcarsoncounty/files/documents/21-057_Kit%20Carson%20County%20Land%20Use%20Code%20-%20October%2020%2C%202021%20Final.pdf
Colorado | Kit Carson |  | County | 8063 | Transmission | 1.1 | tip-height-multiplier | The setback from above-ground public electric power lines or communication lines shall be 1.1 times the system height of the wind turbine, measured from the outer boundary of the public utility right-of-way or easement (or from existing power line or telephone line). |  |  |  | Section 6-105 B.3.b. Safety Setbacks | 2021 | https://kitcarsoncounty.colorado.gov/sites/kitcarsoncounty/files/documents/21-057_Kit%20Carson%20County%20Land%20Use%20Code%20-%20October%2020%2C%202021%20Final.pdf
Colorado | Kit Carson |  | County | 8063 | Blade Clearance | 60 | feet | The blade tip of any Wind Turbine shall, at its lowest point, have ground clearance of no less than sixty (60) feet. |  |  |  | Section 6-105 B.4 Minimum Ground Clearance | 2021 | https://kitcarsoncounty.colorado.gov/sites/kitcarsoncounty/files/documents/21-057_Kit%20Carson%20County%20Land%20Use%20Code%20-%20October%2020%2C%202021%20Final.pdf
Colorado | Kit Carson |  | County | 8063 | Color |  |  | Section 6-105(B)(12) states that "All Wind Turbines or solar facilities shall be painted a non-reflective, non-obtrusive white or gray color." It also requires that "Design of accessory buildings and related structures shall, to the extent practicable, use materials, colors, textures, screening and landscaping that will blend the Wind or Solar Energy Facility to the natural setting and existing environment." |  |  |  | Section 6-105 Standards Applicable to Wind or Solar Energy Facility | 2021 | https://kitcarsoncounty.colorado.gov/sites/kitcarsoncounty/files/documents/21-057_Kit%20Carson%20County%20Land%20Use%20Code%20-%20October%2020%2C%202021%20Final.pdf
Colorado | Kit Carson |  | County | 8063 | Decommissioning |  |  | Section 6-105(B)(13) requires that prior to receiving siting approval, the County and the Applicant(s), Owner(s), and/or Operator(s) must formulate a Decommissioning Plan to ensure that the Wind or Solar Energy Facility is properly decommissioned. The plan shall include provisions describing the triggering events for decommissioning, removal of structures, debris and cabling, restoration of soil and vegetation, financial assurance for decommissioning, an estimate of decommissioning costs certified by a Professional Engineer, identification of procedures to access financial assurances, binding terms on owners and successors, County rights to enforce decommissioning, and County review of final decommissioning and reclamation. Financial assurance is to begin the year fifteen, unless there is abandonment or decommissioning prior to that time. |  |  |  | Section 6-105 Standards Applicable to Wind or Solar Energy Facility | 2021 | https://kitcarsoncounty.colorado.gov/sites/kitcarsoncounty/files/documents/21-057_Kit%20Carson%20County%20Land%20Use%20Code%20-%20October%2020%2C%202021%20Final.pdf
Colorado | Kit Carson |  | County | 8063 | Visual Impact |  |  | Section 6-103(A)(5) requires the Applicant to provide a description of the impacts that the proposed Wind or Solar Energy Facility may cause, including a description of baseline conditions and how the Applicant will mitigate impacts. Section 6-105(B)(1)(b) states that the site shall be developed in a manner that "minimizes adverse visual impacts." These provisions explicitly enact visual impact assessment requirements for Wind Energy Facilities, which are defined as electricity generating facilities supplying electricity to off-site customers. |  |  |  | Section 6-103 Conditional Use Development Permit Application Requirements for a Wind or Solar Energy Facility | 2021 | https://kitcarsoncounty.colorado.gov/sites/kitcarsoncounty/files/documents/21-057_Kit%20Carson%20County%20Land%20Use%20Code%20-%20October%2020%2C%202021%20Final.pdf
Colorado | Kit Carson |  | County | 8063 | Climbing Prevention |  |  | Any climbing apparatus that is not secured behind a lockable gate or door shall be a minimum of fifteen (15) feet from ground level. All access doors to Wind Turbine towers or Solar Energy Facilities and electrical equipment shall be lockable. |  |  |  | Section 6-105(B)(5) Safety and Security | 2021 | https://kitcarsoncounty.colorado.gov/sites/kitcarsoncounty/files/documents/21-057_Kit%20Carson%20County%20Land%20Use%20Code%20-%20October%2020%2C%202021%20Final.pdf
Colorado | Kit Carson |  | County | 8063 | Soil |  |  | The ordinance requires a Water and/or Wind Erosion Control Plan as part of the Pre-Construction Materials, showing existing and proposed grading and describing practices to prevent erosion and runoff during construction. It mandates implementation of erosion and sedimentation control measures to stabilize disturbed areas and soil stockpiles during construction, with revegetation in accordance with landowner agreements. Additionally, it requires management of drainage and stormwater runoff in compliance with applicable County, State and Federal regulations, including obtaining a Construction Stormwater Discharge Permit if applicable. |  |  |  | Section 6-103(B)(4) and Section 6-105(A)(8)(d)-(e) | 2021 | https://kitcarsoncounty.colorado.gov/sites/kitcarsoncounty/files/documents/21-057_Kit%20Carson%20County%20Land%20Use%20Code%20-%20October%2020%2C%202021%20Final.pdf
Colorado | Las Animas |  | County | 8071 | Structures (Non-Participating) | 1000 | feet | Wind turbines shall be set back a minimum of one thousand (1,000) feet from any existing residence, unless a waiver is obtained from the owner of the residence. |  |  |  | 7.14.02 Guidelines for Locating a Wind Farm |  | https://lasanimascounty.colorado.gov/sites/lasanimascounty/files/documents/las-animas-county-land-use-rules-and-regs.pdf
Colorado | Las Animas |  | County | 8071 | Property Line (Non-Participating) | 1.5 | tip-height-multiplier | Individual wind turbines shall be set back from all property lines coincident with or outside of the project boundary a distance equal to 1.5 times the tower height. Wind turbines shall be set back a distance equal to the height of the tower from all property lines, public rights-of-way, and overhead utility lines. |  |  |  | 7.14.02 Guidelines for Locating a Wind Farm and 7.14.03 Performance Standards |  | https://lasanimascounty.colorado.gov/sites/lasanimascounty/files/documents/las-animas-county-land-use-rules-and-regs.pdf
Colorado | Las Animas |  | County | 8071 | Roads | 1.5 | hub-height-multiplier | Wind turbines shall be set back a distance equal to the height of the tower from all public rights-of-way (7.14.02 A). Individual wind turbines shall be set back from all public roads a distance equal to at least 1.5 times the tower height (7.14.03 12). |  |  |  | 7.14.02 Guidelines for Locating a Wind Farm and 7.14.03 Performance Standards |  | https://lasanimascounty.colorado.gov/sites/lasanimascounty/files/documents/las-animas-county-land-use-rules-and-regs.pdf
Colorado | Las Animas |  | County | 8071 | Transmission | 1 | tip-height-multiplier | Wind turbines shall be set back a distance equal to the height of the tower from ... overhead utility lines. |  |  |  | 7.14.02 Guidelines for Locating a Wind Farm |  | https://lasanimascounty.colorado.gov/sites/lasanimascounty/files/documents/las-animas-county-land-use-rules-and-regs.pdf
Michigan | Otsego |  | County | 26137 | Noise | 10 | dB above background | Broadband noise from WTG â€“ Large shall be limited to no more than ten (10) decibels above the original ambient baseline sound level beyond the property line, considering both daytime and night measurements. Pure tones are limited to no more than three (3) decibels above the adjacent higher and lower octave bands. The units for noise levels are standard decibels (dBA). |  |  |  | 21.47.5.2 Standards for WTG â€“ LARGE Approval | 2024 | https://otsegocountymi.gov/DocumentCenter/View/2917/Otsego-County-Zoning-Ordinance---Amended-August-27-2024
Colorado | Las Animas |  | County | 8071 | Color |  |  | All turbines and towers shall be a shade of white or light grey in color. |  |  |  | 7.14.03 Performance Standards |  | https://lasanimascounty.colorado.gov/sites/lasanimascounty/files/documents/las-animas-county-land-use-rules-and-regs.pdf
Colorado | Las Animas |  | County | 8071 | Decommissioning |  |  | The ordinance defines a wind farm as a facility with two or more turbines having rated capacity over 100 kW intended for off-site electricity. It requires an application to include "a description of the proposed means of decommissioning and site reclamation." Section 7.14.04 mandates a decommissioning and reclamation plan including removal of all turbines, towers, electrical lines, substations, and restoration of the site to pre-project condition. Financial assurance in the form of a reclamation bond is required to ensure completion of the decommissioning and reclamation plan. The bond must be furnished before construction, remain in effect as long as turbines or above-ground improvements exist, and survive ownership transfers. All underground equipment and foundation systems must be removed. |  |  |  | 7.14.04 Project Reclamation |  | https://lasanimascounty.colorado.gov/sites/lasanimascounty/files/documents/las-animas-county-land-use-rules-and-regs.pdf
Colorado | Las Animas |  | County | 8071 | Lighting |  |  | Wind turbines shall not be artificially lighted unless such lighting is required by the Federal Aviation Administration. Individual wind turbine heights and markings shall comply with Federal Aviation Administration (FAA) regulations. If lighting of turbines or other structures is required, "daytime white-nighttime red" shall be the only type of lighting allowed unless prohibited by law. |  |  |  | 7.14.02 Guidelines for Locating a Wind Farm and 7.14.03 Performance Standards |  | https://lasanimascounty.colorado.gov/sites/lasanimascounty/files/documents/las-animas-county-land-use-rules-and-regs.pdf
Colorado | Las Animas |  | County | 8071 | Visual Impact |  |  | Section 7.14.01 Application Requirements requires "A description of the anticipated visual impacts, including a map showing the locations from which the wind farm will be visible." This is an explicit visual impact assessment requirement for wind farms defined as facilities with two or more turbines and rated capacity over 100 kilowatts intended to provide electricity for off-site consumption. |  |  |  | 7.14.01 Application Requirements |  | https://lasanimascounty.colorado.gov/sites/lasanimascounty/files/documents/las-animas-county-land-use-rules-and-regs.pdf
Colorado | Las Animas |  | County | 8071 | Soil |  |  | The ordinance requires that the application for a wind farm include a project impact review and mitigation plan addressing "soil erosion and drainage, to be coordinated with the local soil conservation district." It also states that "a wind farm should avoid erosion" and that disturbance and construction on erodible slopes should be minimized. Additionally, the project reclamation plan must include "restoration of the site to its pre-project condition, to the extent practicable." |  |  |  | 7.14 Wind Farms |  | https://lasanimascounty.colorado.gov/sites/lasanimascounty/files/documents/las-animas-county-land-use-rules-and-regs.pdf
Colorado | Las Animas |  | County | 8071 | Special Use Districts | ['Agricultural (A)', 'Ranchette (RA)'] |  | Wind farms shall be a special use in the Agricultural (A) and Ranchette (RA) zoning districts. |  |  |  | 7.14 Wind Farms |  | https://lasanimascounty.colorado.gov/sites/lasanimascounty/files/documents/las-animas-county-land-use-rules-and-regs.pdf
Colorado | Lincoln |  | County | 8073 | Structures (Non-Participating) | 1000 | feet | Setbacks for medium and large wind energy facilities shall be no less than 1,000 feet from any residence. These measurements are determined from the center of the wind turbine base to the nearest point on the foundation of an occupied building or structure. Setback provisions may be waived with a signed waiver, but if the minimum setback of 1,000 feet is waived, a minimum setback distance of 500 feet shall apply. |  |  |  | 6. Setbacks | 2023 | https://coagritourismbiz.org/wp-content/uploads/2023/10/Zoning-Regulations.Lincoln.pdf
Colorado | Lincoln |  | County | 8073 | Property Line (Non-Participating) | 500 | feet | The setback for the property line of non-participating landowners shall be 500 ft. These measurements are determined from the center of the wind turbine base to the property line. Setbacks provisions may be waived if the following conditions are met: Property owners may waive the setback requirements for property lines on the non-participating landowner property by signing a waiver. If the minimum setback of 1,000 feet is waived, a minimum setback distance of 500 feet shall apply. |  |  |  | 6. Setbacks | 2023 | https://coagritourismbiz.org/wp-content/uploads/2023/10/Zoning-Regulations.Lincoln.pdf
Colorado | Lincoln |  | County | 8073 | Roads | 500 | feet | Setbacks for medium and large wind energy facilities shall be no less than 500 feet from Public Roads. These measurements are determined from the center of the wind turbine base to the public road. |  |  |  | 6. Setbacks | 2023 | https://coagritourismbiz.org/wp-content/uploads/2023/10/Zoning-Regulations.Lincoln.pdf
Connecticut | Western Connecticut | Redding | Town | 919063480 | Noise | 10 | dB above background | The maximum permitted sound level, with rotor(s) operating at the peak r.p.m. speed, shall be ten (10) decibels for all octave bands at 200 feet from the tower. |  |  |  | 5.15 Wind Energy Conversion Systems | 2020 | https://townofreddingct.org/wp-content/uploads/2020/08/Redding-Zoning-Regulations-8.18.20.pdf
Colorado | Lincoln |  | County | 8073 | Decommissioning |  |  | The Wind Energy Facility Owner shall have 12 months to complete decommissioning of the Facility once electricity production has ceased. Time extensions may be granted if needed by the Land Use Administrator. Decommissioning shall include removal of wind turbines, buildings, electrical components, cabling, roads, and any other associated facilities down to Thirty-Six (36) inches below grade. Disturbed earth shall be graded and re-seeded unless the landowner requests in writing that the access roads or other land surface areas not be restored. |  |  |  | 14. Decommissioning | 2023 | https://coagritourismbiz.org/wp-content/uploads/2023/10/Zoning-Regulations.Lincoln.pdf
Colorado | Lincoln |  | County | 8073 | Special Use Districts | ['Rural Design Development (â€œRDDâ€) Overlay'] |  | Medium and large Wind Energy Facilities require a development permit (Use by Special Review: Sections 3-100 through 3-210) before any development can take place. No medium or large Wind Energy Facility shall be constructed unless a permit has been issued approving construction under this Ordinance. Any physical modification materially altering size or type of turbines requires a permit modification. Small wind energy facilities are permitted uses without a building permit. |  |  |  | Section 2-230 Rural Design Development (â€œRDDâ€) Overlay | 2023 | https://coagritourismbiz.org/wp-content/uploads/2023/10/Zoning-Regulations.Lincoln.pdf
Colorado | Logan |  | County | 8075 | Property Line (Non-Participating) | 1.5 | tip-height-multiplier | Setbacks are measured as the distance between the nearest lot line and the center point of a wind turbine structure. The minimum setback from property lines such as above-ground public electric power lines or communication lines is 1.5 times the turbine tip height. Setback from section lines (parcel boundaries) involves a 30-foot right-of-way on each side, reviewed case-by-case. No static distance is added to the multiplier. |  |  |  | Section 1-105 B.3. Setbacks | 2023 | https://logancounty.colorado.gov/sites/logancounty/files/2023-26%20Amending%20Logan%20County%20Zoning%20Resolution%20by%20Amendment%20of%20Wind%20Energy%20Regulations%20for%20Issuance%20of%20Permits%20in%20Unincorporated%20Logan%20County.pdf
Colorado | Logan |  | County | 8075 | Roads | 1.5 | tip-height-multiplier | The following setbacks shall apply to each Wind Turbine comprising the Wind Energy Facility: Setback from existing public road or highway or railroad is 1.5 Times Tip Height; Setback from public road or highway with ADT of 7,000 or more is 1.5 Times Tip Height. Setbacks are measured as the distance between the nearest lot line and the center point of a structure, along a line at right angles to the lot line. Placement of wind turbines within section line rights-of-way (30 feet on each side) will be reviewed on a case-by-case basis to avoid conflicts with existing and future road plans. |  |  |  | Section 1-105 Standards Applicable to Wind Energy Facility | 2023 | https://logancounty.colorado.gov/sites/logancounty/files/2023-26%20Amending%20Logan%20County%20Zoning%20Resolution%20by%20Amendment%20of%20Wind%20Energy%20Regulations%20for%20Issuance%20of%20Permits%20in%20Unincorporated%20Logan%20County.pdf
Colorado | Logan |  | County | 8075 | Railroads | 1.5 | tip-height-multiplier | Setback from existing public road or highway or railroad: 1.5 Times Tip Height. This applies to each Wind Turbine comprising the Wind Energy Facility, defined as an electricity generating facility with one or more wind turbines under common ownership or operating control, whose main purpose is to supply electricity to off-site customer(s). |  |  |  | Section 1-105 B. Site and Facility Development Standards | 2023 | https://logancounty.colorado.gov/sites/logancounty/files/2023-26%20Amending%20Logan%20County%20Zoning%20Resolution%20by%20Amendment%20of%20Wind%20Energy%20Regulations%20for%20Issuance%20of%20Permits%20in%20Unincorporated%20Logan%20County.pdf
Colorado | Logan |  | County | 8075 | Transmission | 1.5 | tip-height-multiplier | The minimum setback from above-ground public electric power lines for each Wind Turbine comprising the Wind Energy Facility is 1.5 Times Tip Height. |  |  |  | Section 1-105 B.3.b Safety Setbacks | 2023 | https://logancounty.colorado.gov/sites/logancounty/files/2023-26%20Amending%20Logan%20County%20Zoning%20Resolution%20by%20Amendment%20of%20Wind%20Energy%20Regulations%20for%20Issuance%20of%20Permits%20in%20Unincorporated%20Logan%20County.pdf
Colorado | Logan |  | County | 8075 | Shadow Flicker | 30 | hr/year | Wind Turbines shall be sited within the project footprint to reasonably minimize the effects of shadow flicker on non-participating home residences. Wind Turbine siting will be considered reasonable if the effect of shadow flicker on non-participating home residences occurs no more than 30 hours per year. |  |  |  | Section 1-105(A)(8)(viii) | 2023 | https://logancounty.colorado.gov/sites/logancounty/files/2023-26%20Amending%20Logan%20County%20Zoning%20Resolution%20by%20Amendment%20of%20Wind%20Energy%20Regulations%20for%20Issuance%20of%20Permits%20in%20Unincorporated%20Logan%20County.pdf
Colorado | Logan |  | County | 8075 | Blade Clearance | 60 | feet | The blade tip of any Wind Turbine shall, at its lowest point, have a ground clearance of no less than sixty (60) feet. This applies to Wind Turbines that are part of a Wind Energy Facility, which is defined as an electricity generating facility consisting of one or more Wind Turbines under common ownership or operating control, whose main purpose is to supply electricity to off-site customer(s). |  |  |  | Section 1-105 B.4 Minimum Ground Clearance | 2023 | https://logancounty.colorado.gov/sites/logancounty/files/2023-26%20Amending%20Logan%20County%20Zoning%20Resolution%20by%20Amendment%20of%20Wind%20Energy%20Regulations%20for%20Issuance%20of%20Permits%20in%20Unincorporated%20Logan%20County.pdf
Colorado | Logan |  | County | 8075 | Color |  |  | All Wind Turbines shall be painted a non-reflective, non-obtrusive white or gray color as set forth by the FAA. Design of accessory buildings and related structures shall, to the extent practicable, use materials, colors, textures, screening and landscaping that will blend the Wind Energy Facility to the natural setting and existing environment. |  |  |  | Section 1-105 Standards Applicable to Wind Energy Facility | 2023 | https://logancounty.colorado.gov/sites/logancounty/files/2023-26%20Amending%20Logan%20County%20Zoning%20Resolution%20by%20Amendment%20of%20Wind%20Energy%20Regulations%20for%20Issuance%20of%20Permits%20in%20Unincorporated%20Logan%20County.pdf
Colorado | Logan |  | County | 8075 | Decommissioning |  |  | The Applicant shall provide a detailed Decommissioning Plan explaining how the project will be deconstructed and disposed of upon abandonment or end of its useful life, including the method and manner of site reclamation and the proposed financial guarantee to secure the decommissioning obligation. The decommissioning obligation will be financially secured in a form and manner approved by the Logan County Board of Commissioners, in its sole discretion, by a letter of credit, bond or cash deposit, in an amount based on a certified estimate prepared by a professional engineer hired by the Applicant. The decommissioning plan, obligation and financial guarantee will be incorporated into an enforceable Development Agreement. |  |  |  | Section 1-103 Special Use Permit Application Requirements for a Wind Energy Facility and Section 1-105 Standards Applicable to Wind Energy Facility | 2023 | https://logancounty.colorado.gov/sites/logancounty/files/2023-26%20Amending%20Logan%20County%20Zoning%20Resolution%20by%20Amendment%20of%20Wind%20Energy%20Regulations%20for%20Issuance%20of%20Permits%20in%20Unincorporated%20Logan%20County.pdf
Colorado | Logan |  | County | 8075 | Lighting |  |  | The Wind Energy Facility shall comply with FAA minimum lighting requirements and be at the lowest intensity allowed. Any array of flashing or pulsed obstruction lighting shall be synchronized to flash simultaneously. No accessory lighting is permitted, except for lighting that is necessary for safety and security purposes. The Wind Energy Facility must seek approval for the use of Aircraft Detection Lighting System (ADLS) from the FAA. If denied approval, the Wind Energy Facility must provide a letter from the FAA stating that the Wind Energy Facility has been denied the use of ADLS technology. If approved for the use of ADLS technology the wind turbines must be equipped with it and the technology activated. They must also be upgraded as the technology advances. |  |  |  | Section 1-105 Standards Applicable to Wind Energy Facility | 2023 | https://logancounty.colorado.gov/sites/logancounty/files/2023-26%20Amending%20Logan%20County%20Zoning%20Resolution%20by%20Amendment%20of%20Wind%20Energy%20Regulations%20for%20Issuance%20of%20Permits%20in%20Unincorporated%20Logan%20County.pdf
Colorado | Logan |  | County | 8075 | Soil |  |  | The ordinance requires a Water and/or Wind Erosion Control Plan showing existing and proposed grading and practices to prevent erosion and run-off during construction (Section 1-103(B)(4)). It mandates an analysis for erosion, sedimentation, and flooding if any turbine or accessory facility is within the 100-year floodplain (Section 1-103(B)(5)). A geotechnical report including soils engineering and grading criteria is required (Section 1-103(B)(6)). Erosion and sedimentation control measures must be implemented to stabilize disturbed areas and soil stockpiles during construction, with revegetation in accordance with landowner agreements (Section 1-105(A)(8)(d)). Drainage and storm-water run-off must be managed per applicable regulations, including obtaining a Construction Stormwater Discharge Permit if applicable (Section 1-105(A)(8)(e)). |  |  |  | Section 1-103 Special Use Permit Application Requirements for a Wind Energy Facility; Section 1-105 Standards Applicable to Wind Energy Facility | 2023 | https://logancounty.colorado.gov/sites/logancounty/files/2023-26%20Amending%20Logan%20County%20Zoning%20Resolution%20by%20Amendment%20of%20Wind%20Energy%20Regulations%20for%20Issuance%20of%20Permits%20in%20Unincorporated%20Logan%20County.pdf
Colorado | Montezuma |  | County | 8083 | Prohibitions |  |  | Tier 3: Large-Scale Wind Energy Conversion Systems for Commercial Generation are explicitly prohibited in Dolores. The text states under section F.3.a.(3) that "Tier 3: Prohibited in Dolores," and the height table (Table 4.2) shows "Not permitted" for Tier 3 WECS in all listed zone districts and lot sizes. This prohibition applies unconditionally and has no expiration date. |  |  |  | F. Wind Energy Conversion Systems (WECs) |  | https://townofdolores.colorado.gov/sites/townofdolores/files/documents/Appendix_A___LAND_USE_CODE%20Muni%20Code%20codification.pdf
Colorado | Morgan |  | County | 8087 | Property Line (Non-Participating) | 1.1 | tip-height-multiplier | Setback from all other property lines, unless appropriate easements are secured from adjacent property owners or other acceptable mitigation is approved by the Board, shall be 1.1 times system height. The setbacks in this subsection shall govern over any setbacks established in these Zoning Regulations. |  |  |  | 4-900 WEF Standards | 2024 | https://morgancounty.colorado.gov/sites/morgancounty/files/documents/Zoning%20Regulations%20-%20September%202024.pdf
Colorado | Morgan |  | County | 8087 | Roads | 1.1 | tip-height-multiplier | Setback from existing public road or highway or railroad: 1.1 times system height. Setback from public road or highway with ADT of 7,000 or more: 1.1 times system height. The County has established right-of-ways (ROWS) that are located 30 feet on each side of section lines. Placement of wind turbines, including their foundations, within this ROW will be reviewed by the County on a case-by-case basis. Scenic Resources Setback: Wind turbines shall be setback a minimum Â¼ mile from any highway designated as a scenic highway or roadway, which may be reduced to 1.1 times the total wind system height if the Board determines the characteristics of the surrounding property reduce scenic value considerations. |  |  |  | 4-900 WEF Standards | 2024 | https://morgancounty.colorado.gov/sites/morgancounty/files/documents/Zoning%20Regulations%20-%20September%202024.pdf
Colorado | Morgan |  | County | 8087 | Railroads | 1.1 | tip-height-multiplier | Setback from existing public road or highway or railroad: 1.1 times system height. System Height is defined as the combined height of the tower, the wind turbine and any blade extended at its highest point, measured from ground level. |  |  |  | 4-900 WEF Standards | 2024 | https://morgancounty.colorado.gov/sites/morgancounty/files/documents/Zoning%20Regulations%20-%20September%202024.pdf
Colorado | Morgan |  | County | 8087 | Transmission | 1.1 | tip-height-multiplier | Setback from above-ground public utility power lines or communication lines shall be 1.1 times system height. System height is defined as the combined height of the tower, the wind turbine and any blade extended at its highest point, measured from ground level. |  |  |  | 4-900 WEF Standards | 2024 | https://morgancounty.colorado.gov/sites/morgancounty/files/documents/Zoning%20Regulations%20-%20September%202024.pdf
Colorado | Morgan |  | County | 8087 | Blade Clearance | 60 | feet | The blade tip of any wind turbine shall, at its lowest point, have ground clearance of no less than sixty (60) feet. |  |  |  | 4-900 WEF Standards | 2024 | https://morgancounty.colorado.gov/sites/morgancounty/files/documents/Zoning%20Regulations%20-%20September%202024.pdf
Colorado | Morgan |  | County | 8087 | Color |  |  | To minimize the potential for glare, Wind turbines shall be painted a neutral color such as matte white or matte gray. |  |  |  | 4-900 WEF Standards | 2024 | https://morgancounty.colorado.gov/sites/morgancounty/files/documents/Zoning%20Regulations%20-%20September%202024.pdf
Colorado | Morgan |  | County | 8087 | Decommissioning |  |  | If a WEF ceases to perform its originally intended function for more than 12 consecutive months unless for the purpose of repowering the facility or as explicitly agreed to by the County Planning Department, the permit holder and/or property owner shall remove the facility, mount and associated equipment and facilities by no later than 270 days after the end of the 12-month period. Upon removal of a WEF, the property shall be restored to the condition prior to development of the facility or as explicitly agreed to by the County Planning Department and landowner. The decommissioning plan shall include contact information, a detailed plan for removal of all systems and equipment including those below the soil surface, a cost estimate prepared by a professional engineer or contractor, and roles and responsibilities of each party involved. A decommissioning cost shall be made by cash, surety bond or irrevocable letter of credit at 50% before construction commences and the remaining 50% prior to the twelfth anniversary of the commencement of construction. If decommissioning does not proceed in accordance with the plan, the County may enter the property and cause the appropriate abandonment and decommissioning measures as determined by the approved plan. |  |  |  | 4-910 Decommissioning Requirements for WEF | 2024 | https://morgancounty.colorado.gov/sites/morgancounty/files/documents/Zoning%20Regulations%20-%20September%202024.pdf
Colorado | Morgan |  | County | 8087 | Lighting |  |  | The WEF shall comply with FAA minimum lighting requirements and be at the lowest intensity allowed. Any array of flashing or pulsed obstruction lighting shall be synchronized to flash simultaneously. No accessory lighting is permitted, except for lighting that is necessary for safety and security purposes. |  |  |  | 4-900 WEF Standards | 2024 | https://morgancounty.colorado.gov/sites/morgancounty/files/documents/Zoning%20Regulations%20-%20September%202024.pdf
Colorado | Morgan |  | County | 8087 | Visual Impact |  |  | Section 4-895 Submittal Requirements (C)(4) requires the applicant to provide a description of baseline conditions and the impacts that the proposed use may cause, including how the Applicant will mitigate impacts; this analysis serves as an Impact Analysis for the Wind Energy Facility (WEF). |  |  |  | 4-895 Submittal Requirements | 2024 | https://morgancounty.colorado.gov/sites/morgancounty/files/documents/Zoning%20Regulations%20-%20September%202024.pdf
Colorado | Morgan |  | County | 8087 | Soil |  |  | Erosion and sedimentation control measures that ensure that disturbed areas and soil stockpiles are stabilized during construction shall be implemented. Disturbed areas shall be revegetated in accordance with landowner agreements. Run-off shall be managed in accordance with applicable County, State and Federal regulations. |  |  |  | 4-900 WEF Standards | 2024 | https://morgancounty.colorado.gov/sites/morgancounty/files/documents/Zoning%20Regulations%20-%20September%202024.pdf
Colorado | Morgan |  | County | 8087 | Special Use Districts | ['A (Agricultural)', 'A20> (Agricultural, lot size greater than 20 acres)', 'A20< (Agricultural, lot size less than 20 acres)', 'A/B (Agricultural/Business)', 'ER (Estate Residential)', 'RR (Rural Residential)', 'RCR (Rural Conservation Residential)', 'MDR (Medium Density Residential)', 'HDR (High Density Residential)', 'C (Commercial)', 'LI (Light Industrial)'] |  | Ground-mounted WEF (wind energy facilities) are permitted as Special Use (SU) in multiple districts including A, A20>, A20<, A/B, ER, RR, RCR, MDR, HDR, C, and LI. Wind energy conversion systems are permitted as Conditional Use (CU) in A, A20>, A20<, A/B, and ER districts. This indicates that large wind energy systems require approval processes such as special use permits or conditional use permits. |  |  |  |  | 2024 | https://morgancounty.colorado.gov/sites/morgancounty/files/documents/Zoning%20Regulations%20-%20September%202024.pdf
Colorado | Phillips |  | County | 8095 | Structures (Non-Participating) | 2 | tip-height-multiplier | Setback of any occupied dwelling on the property of a non-participating landowner, which residence was in existence, or permitted for construction, at the time an application for the applicable Wind Energy Facility was properly submitted to Phillips County officials, shall be 2 times system height, or 2,500 feet, whichever is greater. |  | 2500 |  | 5-104(C)(2) | 2025 | https://phillipscounty.colorado.gov/sites/phillipscounty/files/Phillips%20County%20Land%20Use%20Code_Amended.04.30.2025.pdf
Colorado | Phillips |  | County | 8095 | Property Line (Non-Participating) | 2 | tip-height-multiplier | Setback of any occupied dwelling on the property of a non-participating landowner, which residence was in existence, or permitted for construction, at the time an application for the applicable Wind Energy Facility was properly submitted to Phillips County officials: 2 times system height, or 2,500 feet, whichever is greater. Setback from all other property lines on or outside the boundary of the site unless appropriate easements are secured from adjacent property owners or other acceptable mitigation is approved by the Board of County Commissioners: 1.1 times system height or 500 feet, whichever is greater. |  | 2500 |  | 5-104 STANDARDS APPLICABLE TO WIND ENERGY FACILITY | 2025 | https://phillipscounty.colorado.gov/sites/phillipscounty/files/Phillips%20County%20Land%20Use%20Code_Amended.04.30.2025.pdf
Colorado | Phillips |  | County | 8095 | Roads | 1.1 | tip-height-multiplier | Setback from public road or highway: 1.1 times system height or 500 feet, whichever is greater. Setback from public road or highway with Average Daily Traffic of 7,000 or more: 1.1 times system height or 800 feet, whichever is greater. These setbacks are measured from the outer boundary of the public road/highway right-of-way. |  | 500 |  | 5-104 STANDARDS APPLICABLE TO WIND ENERGY FACILITY. (C) SITE AND FACILITY DEVELOPMENT STANDARDS | 2025 | https://phillipscounty.colorado.gov/sites/phillipscounty/files/Phillips%20County%20Land%20Use%20Code_Amended.04.30.2025.pdf
Colorado | Phillips |  | County | 8095 | Railroads | 1.1 | tip-height-multiplier | Setback from public road or highway or railroad: 1.1 times system height or 500 feet, whichever is greater. The setback distance must be at least 500 feet, but if 1.1 times the system height is greater than 500 feet, that larger value applies. The setback is measured from the outer boundary of the railroad right-of-way. This applies to Wind Energy Facilities defined as electricity generating facilities consisting of one or more Wind Turbines under common ownership or operating control, whose main purpose is to supply electricity to off-site customer(s). |  | 500 |  | 5-104 STANDARDS APPLICABLE TO WIND ENERGY FACILITY | 2025 | https://phillipscounty.colorado.gov/sites/phillipscounty/files/Phillips%20County%20Land%20Use%20Code_Amended.04.30.2025.pdf
Colorado | Phillips |  | County | 8095 | Transmission | 1.1 | tip-height-multiplier | Setback from above-ground public electric power lines or communication lines is 1.1 times system height or 500 feet, whichever is greater. This means the minimum setback distance that must be met in all cases is 500 feet. |  | 500 |  | 5-104(C)(2) SITE AND FACILITY DEVELOPMENT STANDARDS | 2025 | https://phillipscounty.colorado.gov/sites/phillipscounty/files/Phillips%20County%20Land%20Use%20Code_Amended.04.30.2025.pdf
Colorado | Phillips |  | County | 8095 | Shadow Flicker | 30 | hr/year | The Wind Energy Company shall design the Wind Energy Facility so that shadow flicker computer modeling estimates of the amount of shadow flicker anticipated to be caused by the Wind Turbines on any occupied dwelling shall not exceed thirty (30) hours per year under planned operating conditions, unless the owner of the occupied dwelling waives such requirement by written agreement. |  |  |  | 5-102 PERMIT APPLICATION REQUIREMENTS FOR WIND ENERGY FACILITY | 2025 | https://phillipscounty.colorado.gov/sites/phillipscounty/files/Phillips%20County%20Land%20Use%20Code_Amended.04.30.2025.pdf
Colorado | Phillips |  | County | 8095 | Color |  |  | Each Wind Turbine and all Wind Energy Accessory Buildings shall be painted a neutral, matte color, such as a non-reflective medium gray or tan, and match all other Wind Turbines in the Wind Energy Facility. |  |  |  | 5-104 (I) APPEARANCE | 2025 | https://phillipscounty.colorado.gov/sites/phillipscounty/files/Phillips%20County%20Land%20Use%20Code_Amended.04.30.2025.pdf
Colorado | Phillips |  | County | 8095 | Decommissioning |  |  | The Decommissioning Plan will outline the complete removal of all wind turbines and related devices and equipment and distribution transmission facilities comprising a Wind Energy Conversion System, including but not limited to, all rotors, nacelles, and towers; all collection step up transformers; all Wind Energy device foundations, pads, underground electrical wires and any and all other underground wind foundations, energy structures and improvements and all access roads (unless the relevant landowner requests that such access road remain). Prior to receiving building permit approval, the County and the Applicant(s), Owner(s) and/or Operator(s) must formulate a Decommissioning Plan to ensure the Wind Energy Facility is properly decommissioned. The details of the Decommissioning Plan may be based on existing landowner agreements and shall include the following: anticipated life of the project; anticipated manner in which the project will be decommissioned, and the site restored; provisions describing the triggering events for decommissioning the Wind Energy Facility, or any aspect of the facility; provisions for the removal of structures, debris, and cabling; provisions for the restoration of the soil and vegetation; a description of the form of Financial Assurance for decommissioning; an estimate of the decommissioning costs certified by a Professional Engineer, to be updated every five years following year fifteen of operation; identification of and procedures to access Financial Assurances; provisions binding the Owner or Operator and successors; County rights to enforce and review the plan; and bond or financial assurance forfeiture proceedings under specified conditions. |  |  |  | 5-103(K) DECOMMISSIONING PLAN | 2025 | https://phillipscounty.colorado.gov/sites/phillipscounty/files/Phillips%20County%20Land%20Use%20Code_Amended.04.30.2025.pdf
Colorado | Phillips |  | County | 8095 | Lighting |  |  | The Wind Energy Facility shall use no more than the minimum lighting required by the Federal Aviation Administration. To the extent permitted by law, all lighting on Wind Turbines shall be shielded to reduce glare and visibility from the ground, shall be red lighting of the lowest reasonable intensity, and shall employ aircraft detection lighting systems designed to mitigate visibility of light to the ground to the greatest extent feasible. |  |  |  | 5-104 STANDARDS APPLICABLE TO WIND ENERGY FACILITY | 2025 | https://phillipscounty.colorado.gov/sites/phillipscounty/files/Phillips%20County%20Land%20Use%20Code_Amended.04.30.2025.pdf
Colorado | Phillips |  | County | 8095 | Signage |  |  | Signs warning of the electrical hazard and other hazards associated with the Wind Energy Facility shall be posted at the base of each Wind Turbine tower and other electrical equipment. Wind Turbines shall not be used for displaying any advertising except for reasonable identification of the manufacturer or operator of the Wind Energy facility. No Wind Turbine shall feature any words or graphics visible from closer than two hundred feet (200â€™) from the base of the Wind Turbine. |  |  |  | 5-104 STANDARDS APPLICABLE TO WIND ENERGY FACILITY | 2025 | https://phillipscounty.colorado.gov/sites/phillipscounty/files/Phillips%20County%20Land%20Use%20Code_Amended.04.30.2025.pdf
Colorado | Phillips |  | County | 8095 | Soil |  |  | Section 5-102(B)(4) requires a Water and/or Wind Erosion Control Plan showing existing and proposed grading and describing practices to control erosion and run-off during and after construction. Section 5-102(B)(5) requires a report addressing potential wind erosion, water erosion, sedimentation and flooding if any Wind Turbine or Wind Energy Accessory Building is located within the one hundred (100) year flood plain. |  |  |  | 5-102 PERMIT APPLICATION REQUIREMENTS FOR WIND ENERGY FACILITY | 2025 | https://phillipscounty.colorado.gov/sites/phillipscounty/files/Phillips%20County%20Land%20Use%20Code_Amended.04.30.2025.pdf
Colorado | Prowers |  | County | 8099 | Structures (Participating) | 2 | tip-height-multiplier | No less than 750 feet from the residence of a participating landowner or 2 times the Turbine Tip Height, whichever is greater, unless waived then the setback shall be no less than 1.1 times the Turbine Tip Height. |  | 750 |  | (j) SETBACKS FOR WIND TURBINES | 2023 | https://cms1files.revize.com/prowerscounty/document_center/LandUse/Zoning%20Regulations%20Final%2012-5-2023.pdf
Colorado | Prowers |  | County | 8099 | Structures (Non-Participating) | 2.5 | tip-height-multiplier | No less than 2.5 times the Turbine Tip Height for the non-participating residence unless waived then the setback shall be not less than 1.1 times the Turbine Tip Height. The Turbine Tip Height is defined as the height of the turbine measured from the base of the tower to the tip of the blade at the 12 oâ€™clock position. |  |  |  | (j) SETBACKS FOR WIND TURBINES | 2023 | https://cms1files.revize.com/prowerscounty/document_center/LandUse/Zoning%20Regulations%20Final%2012-5-2023.pdf
Colorado | Prowers |  | County | 8099 | Roads | 1.1 | tip-height-multiplier | Setbacks for large wind energy systems require no less than 500 feet from a public road, or a setback based on a multiplier of the Turbine Tip Height. Specifically, setbacks may be no less than 1.1 times the Turbine Tip Height if waivers are signed. The Turbine Tip Height is defined as the height from the base of the tower to the tip of the blade at the 12 oâ€™clock position. |  |  |  | SECTION 9 - INDUSTRIAL (I-1) DISTRICT (j) SETBACKS FOR WIND TURBINES | 2023 | https://cms1files.revize.com/prowerscounty/document_center/LandUse/Zoning%20Regulations%20Final%2012-5-2023.pdf
Massachusetts | Barnstable | Eastham | Town | 2500119295 | Noise | 10 | dB above background | The WF and associated equipment shall not generate sound in excess of ten (10) decibels (DB) above ambient sound level at the property line. The applicant shall provide an analysis consistent with Massachusetts Department of Environmental Protection guidance for sound measurement (310 CMR 7.10). |  |  |  | SECTION XX â€“ GENERAL WIND FACILTIES (WFs) |  | https://www.eastham-ma.gov/Archive.aspx?ADID=93
Colorado | Prowers |  | County | 8099 | Minimum Lot Size | 5 | acres | WIND ENERGY FACILITIES on properties over 5 acres shall require a 1041 Permit, in addition to a Special Use Permit, in all zoning districts. The minimum lot, parcel, or tract size allowed for large wind energy systems is explicitly set at more than 5 acres. |  |  |  |  | 2023 | https://cms1files.revize.com/prowerscounty/document_center/LandUse/Zoning%20Regulations%20Final%2012-5-2023.pdf
Colorado | Prowers |  | County | 8099 | Decommissioning |  |  | Prowers County and the Applicant must formulate a Decommissioning Plan to ensure that the Wind Energy Facility is properly decommissioned. The details of the Decommissioning Plan may be based on existing landowner agreements and shall include provisions describing the triggering events for decommissioning, removal of structures, debris and cabling, restoration of the soil and vegetation, and a guarantee of financial security deemed adequate and payable to Prowers County in the form of letter of credit, cash or bond (â€œFinancial Assuranceâ€) within the first ten (10) years of the project. The Financial Assurance shall be secured by the Applicant or its successors and assigns, for the purpose of adequately performing decommissioning. |  |  |  | (q) DECOMMISSIONING | 2023 | https://cms1files.revize.com/prowerscounty/document_center/LandUse/Zoning%20Regulations%20Final%2012-5-2023.pdf
Colorado | Prowers |  | County | 8099 | Visual Impact |  |  | All Special Use Permit Applications shall include detailed information such as site maps, turbine locations, and an IMPACT ANALYSIS describing baseline conditions and the impacts that the proposed use may cause, including how Applicant will mitigate impacts; this applies to Wind Energy Facilities on properties over 5 acres. The IMPACT ANALYSIS requires: (1) A description of baseline conditions and the impacts that the proposed use may cause; (2) A description of how Applicant will mitigate impacts; and documentation that applicable standards will be satisfied; (3) An Assessment of the potential effects of the proposed project on Prowers County services and capital facilities; (4) All requirements contained within Â§23(c) of the Prowers County Zoning Regulations. |  |  |  | (w) WIND ENERGY FACILITIES | 2023 | https://cms1files.revize.com/prowerscounty/document_center/LandUse/Zoning%20Regulations%20Final%2012-5-2023.pdf
Colorado | Prowers |  | County | 8099 | Soil |  |  | The ordinance requires that applicants for Wind Energy Facilities provide a preliminary Drainage and Erosion Control Plan showing existing and proposed grading and describing practices to prevent erosion and run-off during construction, with a final plan if modifications occur. It also requires an analysis addressing potential wind erosion, water erosion, sedimentation, and flooding if turbines or accessory facilities are located within the 100-year floodplain, including obtaining floodplain permits. Additionally, a Geotechnical Report must be provided, including soils engineering, slope stability analysis, grading criteria, and foundation design criteria. These requirements apply to Wind Energy Facilities on properties over 5 acres, which are defined as wind-driven machines or turbines that convert wind energy into electrical power for sale or offsite use. |  |  |  | (w) WIND ENERGY FACILITIES | 2023 | https://cms1files.revize.com/prowerscounty/document_center/LandUse/Zoning%20Regulations%20Final%2012-5-2023.pdf
Colorado | Prowers |  | County | 8099 | Special Use Districts | ['Irrigated Agriculture (A-1)', 'Non-Irrigated Agriculture (A-2)', 'Fragile Land Area (A-3)', 'Single Family Residential (R-1)', 'Local Commercial (C-1)', 'Highway Commercial (C-2)', 'Industrial (I-1)', 'Floodplain (F-1)'] |  | Wind Energy Facilities on properties over 5 acres shall require a 1041 Permit, in addition to a Special Use Permit, in all zoning districts. This is stated in each district section, for example: '(r) WIND ENERGY FACILITIES on properties over 5 acres shall require a 1041 Permit, in addition to a Special Use Permit, in all zoning districts.' |  |  |  |  | 2023 | https://cms1files.revize.com/prowerscounty/document_center/LandUse/Zoning%20Regulations%20Final%2012-5-2023.pdf
Colorado | Pueblo |  | County | 8101 | Structures (Non-Participating) | 1000 | feet | Wind energy facilities shall be set back a minimum of 1,000 feet from any existing residential dwelling, school, hospital, or religious institution. |  |  |  | 17.03.040(q)(iii) Wind Energy Facility | 2024 | https://county.pueblo.org/sites/default/files/2024-10/PuebloCounty_UDC_Adopted10.22.24.pdf
Colorado | Pueblo |  | County | 8101 | Property Line (Non-Participating) | 1.1 | tip-height-multiplier | Wind energy facilities shall be set back a minimum of 1.1 times the total height of the wind turbine from all property lines. |  |  |  | 17.03.040(q) | 2024 | https://county.pueblo.org/sites/default/files/2024-10/PuebloCounty_UDC_Adopted10.22.24.pdf
Colorado | Pueblo |  | County | 8101 | Decommissioning |  |  | The applicant shall submit a decommissioning plan for the removal of wind turbines and restoration of the site at the end of the facilityâ€™s useful life (Â§17.03.040(q)(vii)). |  |  |  | 17.03.040(q) Wind Energy Facility | 2024 | https://county.pueblo.org/sites/default/files/2024-10/PuebloCounty_UDC_Adopted10.22.24.pdf
Colorado | Pueblo |  | County | 8101 | Primary Use Districts | ['A1', 'A2', 'A3', 'RR', 'SR1', 'SR2', 'LR', 'HR', 'MN', 'MC', 'CC', 'LI', 'HI', 'PP', 'PL', 'CF'] |  | The table explicitly shows that 'Wind Energy Facility' is a permitted use (marked 'P') across all listed zone districts without requiring special use permits or other conditions, indicating that large wind energy systems are allowed as a primary use in all these districts. |  |  |  | Table 17.03.1: Table of Allowed Uses | 2024 | https://county.pueblo.org/sites/default/files/2024-10/PuebloCounty_UDC_Adopted10.22.24.pdf
Colorado | San Miguel |  | County | 8113 | Property Line (Non-Participating) | 200 | feet | The setback from the lot line adjacent to a residential use shall be two hundred (200) feet for renewable energy facilities including large wind energy systems. |  |  |  | g. Renewable Energy Facility |  | https://library.municode.com/co/san_miguel_county/codes/land_use_code?nodeId=ART5ST_S5-3ZODIST_5-304LODELD
Massachusetts | Barnstable | Mashpee | Town | 2500139100 | Noise | 10 | dB above background | The WECF and associated equipment shall not generate sound in excess of ten (10) decibels (DB) above ambient sound level at the property line. The applicant must provide an analysis consistent with Massachusetts Department of Environmental Protection guidance for sound measurement. |  |  |  | G. Environmental Standards | 2020 | https://www.mashpeema.gov/town-clerk/files/2020-zoning-bylaws
Colorado | San Miguel |  | County | 8113 | Minimum Lot Size | 35 | acres | The minimum lot area shall be thirty-five (35) acres for a Renewable Energy Facility, which includes wind energy facilities designed for production of electric power. |  |  |  | 5-307F |  | https://library.municode.com/co/san_miguel_county/codes/land_use_code?nodeId=ART5ST_S5-3ZODIST_5-304LODELD
Colorado | San Miguel |  | County | 8113 | Special Use Districts | ['WMRA (Wildland Mixed Residential/Agricultural)', 'WMLI (Wildland Mixed Light Industrial)', 'WMRR', 'WMTR'] |  | Large wind energy systems, referred to as 'Renewable energy facility (solar, wind)' or 'Wind-powered Energy Generator,' are permitted as special use or similar in certain districts. Renewable energy facilities require approval through the Special Use process indicated in the use table, with conditions such as a minimum lot area of thirty-five (35) acres, noise limits of fifty-five (55) dBA at lot lines adjacent to residential uses, setbacks of two hundred (200) feet from residential lot lines, and compliance with height limits or approval through a One-Step review Special Use Permit. Wind-powered Energy Generators are allowed with an 'A-D' designation in WMRA, WMRR, WMLI, and WMTR districts, implying administrative or discretionary approval. Additional restrictions apply in the Gunnison Sage-grouse Habitat Overlay, including consultation requirements and distance limits from active leks. |  |  |  | 5-319.2 H.III.g. |  | https://library.municode.com/co/san_miguel_county/codes/land_use_code?nodeId=ART5ST_S5-3ZODIST_5-304LODELD
Colorado | Sedgwick |  | County | 8115 | Structures (Non-Participating) | 2 | tip-height-multiplier | The minimum setback for each Wind Turbine from an inhabited structure located on-site, including residences, is the greater of 2 times the system height or 1,000 feet. For inhabited structures located outside the site boundary, the setback is the greater of 2 times the system height or 2,000 feet from the property line. |  | 1000 |  | Section 13-105.C.3.b, Safety Setbacks |  | https://sedgwickcounty.colorado.gov/sites/sedgwickcounty/files/documents/wind_solar_regulations.pdf
Colorado | Sedgwick |  | County | 8115 | Property Line (Non-Participating) | 2 | tip-height-multiplier | Setbacks for Utility Scale Wind Energy Systems from all other property lines must be at least two times system height or 1000 feet, whichever is greater. Setbacks are measured as the distance between the nearest lot line and center of the foundation of a structure. The setback distance is determined by taking the maximum of the threshold value and the multiplier setback, as indicated by phrases like '2 times system height or 1000 feet, whichever is greater.' |  | 1000 |  | Section 13: Solar and Wind Regulations, 13-105: Utility Wind and Solar Requirements and Standards, C. Additional Standards for Utility Scale Wind Energy, 3. Setbacks |  | https://sedgwickcounty.colorado.gov/sites/sedgwickcounty/files/documents/wind_solar_regulations.pdf
Colorado | Sedgwick |  | County | 8115 | Roads | 2 | tip-height-multiplier | For Utility Scale Wind Energy Systems, the minimum setback from a public road or highway is 2 times the system height. For roads with an Average Daily Traffic (ADT) of 7,000 or more, the setback is 2 times the system height or 420 feet, whichever is greater, measured from the outer boundary of the public road/highway right of way. |  | 420 |  | Section 13: Solar and Wind Regulations, 13-105: Utility Wind and Solar Requirements and Standards, C. Additional Standards for Utility Scale Wind Energy, 3. Setbacks |  | https://sedgwickcounty.colorado.gov/sites/sedgwickcounty/files/documents/wind_solar_regulations.pdf
Colorado | Sedgwick |  | County | 8115 | Railroads | 2 | tip-height-multiplier | Setback of Wind Turbine from public road or highway or railroad: 2 times system height. Measured from the outer boundary of the public road/highway right-of-way or railroad right of way. |  |  |  | Section 13: Solar and Wind Regulations, 13-105: Utility Wind and Solar Requirements and Standards, C. Additional Standards for Utility Scale Wind Energy, 3. Setbacks, b. Safety Setbacks |  | https://sedgwickcounty.colorado.gov/sites/sedgwickcounty/files/documents/wind_solar_regulations.pdf
Colorado | Sedgwick |  | County | 8115 | Transmission | 2 | tip-height-multiplier | Setback of Wind Turbine from above-ground public electric power lines or communication lines: 2 times system height. Measured from the outer boundary of the public utility right-of-way or easement [or from existing power line or telephone line]. |  |  |  | Section 13: Solar and Wind Regulations, 13-105: Utility Wind and Solar Requirements and Standards, C.3.b. Safety Setbacks |  | https://sedgwickcounty.colorado.gov/sites/sedgwickcounty/files/documents/wind_solar_regulations.pdf
Colorado | Sedgwick |  | County | 8115 | Blade Clearance | 75 | feet | The blade tip of any Wind Turbine shall, at its lowest point, have ground clearance of no less than seventy-five (75) feet. |  |  |  | Section 13: Solar and Wind Regulations, 13-105: Utility Wind and Solar Requirements and Standards, C. Additional Standards for Utility Scale Wind Energy, 4. Minimum Ground Clearance |  | https://sedgwickcounty.colorado.gov/sites/sedgwickcounty/files/documents/wind_solar_regulations.pdf
Colorado | Sedgwick |  | County | 8115 | Color |  |  | All Wind Turbines shall be painted a non-reflective, non-obtrusive color. Design of accessory buildings and related structures shall, to the extent practicable, use materials, colors, textures, screening and landscaping that will blend the Wind Energy Facility to the natural setting and existing environment. |  |  |  | 13-105: Utility Wind and Solar Requirements and Standards |  | https://sedgwickcounty.colorado.gov/sites/sedgwickcounty/files/documents/wind_solar_regulations.pdf
Colorado | Sedgwick |  | County | 8115 | Decommissioning |  |  | A Decommissioning Plan is required for Utility Scale Wind Energy Systems, including anticipated life, cost estimates certified by a Professional Engineer, financial security provisions, triggering events for decommissioning after eighteen (18) months of continuous non-operation, removal of structures and site restoration. Financial security must guarantee decommissioning and be updated every five (5) years following year fifteen (15) of operation. The County has rights to review, inspect, enforce compliance, and complete decommissioning if necessary. Release of financial security is allowed once decommissioning is satisfactorily completed. |  |  |  | Section 13: Solar and Wind Regulations |  | https://sedgwickcounty.colorado.gov/sites/sedgwickcounty/files/documents/wind_solar_regulations.pdf
Colorado | Sedgwick |  | County | 8115 | Lighting |  |  | Artificial Lighting. Wind turbines and appurtenant structures shall not be artificially lit except to the extent required by the FAA or other applicable authority. |  |  |  | Section 13-105: Utility Wind and Solar Requirements and Standards |  | https://sedgwickcounty.colorado.gov/sites/sedgwickcounty/files/documents/wind_solar_regulations.pdf
Colorado | Sedgwick |  | County | 8115 | Signage |  |  | Signs warning of the electrical hazard and other hazards associated with the Wind Energy Facility shall be posted at the base of each Wind Turbine tower, electrical equipment, and at the entrance of the Wind Energy Facility. Wind Turbines shall not be used for displaying any advertising except for reasonable identification of the manufacturer or operator of the Wind Energy facility. |  |  |  | Section 13: Solar and Wind Regulations |  | https://sedgwickcounty.colorado.gov/sites/sedgwickcounty/files/documents/wind_solar_regulations.pdf
Colorado | Washington |  | County | 8121 | Structures (Non-Participating) | 1.5 | tip-height-multiplier | No wind turbine generator shall be located such that the distance between the center of the base of the tower and the nearest point of any existing building designed or used for human occupancy or assembly (including but not limited to a dwelling, school, foster care facility, church and the like) is less than one mile. Additionally, setbacks include 1.5 times the height of the wind turbine generator from the outside boundary line of the special land use area and from the nearest boundary line of any individual land parcel. Also, no wind tower structure shall be located within 250 feet plus the tower height from any residence. |  |  |  | IV(C)(2) Setbacks | 2021 | https://washingtoncounty.colorado.gov/sites/washingtoncounty/files/95-2021%20Wind%20Solar%20Regs.pdf
Colorado | Washington |  | County | 8121 | Property Line (Non-Participating) | 1.5 | tip-height-multiplier | No wind turbine generator shall be located such that the distance between the center of the base of the tower and any outside boundary line of the area comprising the special land use is less than 1.5 times the height of the wind turbine generator. No wind turbine generator shall be located such that the distance between the nearest point of the blade (while in rotation) and the nearest boundary line of any individual land parcel comprising the pooled parcel is less than 150% of the height of the wind turbine generator, as measured from the ground at the center of the base of the tower to the highest reach of the blade. |  |  |  | IV. UTILITY SCALE ENERGY CONVERSION SYSTEM STANDARDS (ALSO CALLED LARGE SCALE) | 2021 | https://washingtoncounty.colorado.gov/sites/washingtoncounty/files/95-2021%20Wind%20Solar%20Regs.pdf
Massachusetts | Barnstable | Wellfleet | Town | 2500174385 | Noise | 10 | dB above background | The wind facility shall conform to the Department of Environmental Protection's Division of Air Quality Noise Regulations (310 CMR 7.10). A wind facility will be considered to be violating these regulations if it increases the broadband sound level by more than 10 dB(A) above ambient or produces a 'pure tone' condition. These criteria are measured both at the property line and at the nearest inhabited dwelling. 'Ambient' is defined as the background A-weighted sound level that is exceeded 90% of the time measured during equipment hours. |  |  |  | Â§ 235-6.25. Municipal wind turbines. | 2022 | https://www.wellfleet-ma.gov/sites/g/files/vyhlif16026/f/uploads/zoning_1_2022.pdf
Colorado | Washington |  | County | 8121 | Maximum Height | 500 | feet | Utility-scale WECS shall have a maximum height of 500 feet or less; except where state and federal regulations may require a lesser height unless approved by the Planning and Zoning Commission and with the consent of the owners of neighboring properties located within 1/2 mile of the WECS, the height limits set forth herein may be exceeded provided it is permitted by state and federal regulations. Height is measured from the average grade at the base of the tower to the highest point of WECS when a blade is in its vertical orientation. |  |  |  | IV. UTILITY SCALE ENERGY CONVERSION SYSTEM STANDARDS (ALSO CALLED LARGE SCALE) | 2021 | https://washingtoncounty.colorado.gov/sites/washingtoncounty/files/95-2021%20Wind%20Solar%20Regs.pdf
Colorado | Washington |  | County | 8121 | Blade Clearance | 50 | feet | The minimum vertical blade tip clearance shall be a minimum of fifty (50) feet of clearance over and above any structure and a minimum of 100 feet of clearance above the ground. |  |  |  | IV(C)(4) Minimum Ground Clearance | 2021 | https://washingtoncounty.colorado.gov/sites/washingtoncounty/files/95-2021%20Wind%20Solar%20Regs.pdf
Colorado | Washington |  | County | 8121 | Color |  |  | A WECS shall be painted a non-obtrusive (light environmental color such as gray or soft white) color that is non-reflective based on FAA regulations. The wind turbine base and blades shall be of a color consistent with all other turbines in the area and turbine components. No striping of color or advertisement shall be visible on the blades or tower. FAA standards apply. All exterior turbine components shall meet a gloss rating less than or equal to 20 gloss units at a viewing angle of 60 degrees throughout the special land use or shall be recoated at the ownerâ€™s expense within 180 days of a determination of non-compliance. |  |  |  | I. Coating and Color | 2021 | https://washingtoncounty.colorado.gov/sites/washingtoncounty/files/95-2021%20Wind%20Solar%20Regs.pdf
Colorado | Washington |  | County | 8121 | Decommissioning |  |  | Section N. Decommissioning requires that application for a special land use permit include proof of financial security in the form of a surety bond, letter of credit, or cash, covering 100% of the estimated cost of decommissioning the entire WECS. The security amount must be updated every two years at 1.5 times CPI. Upon decommissioning, all WECS structures and supporting systems, above and below ground, shall be removed and the land returned to the original state unless written approval of the landowner and the Planning Commission are obtained. Failure to maintain the financial security constitutes a material violation subject to enforcement action, fines, revocation of the special use approval, and WECS removal. The Applicant/Owner/Operator shall execute documents sufficient to provide the County with a perfected security interest in monies deposited for decommissioning. |  |  |  | N. Decommissioning | 2021 | https://washingtoncounty.colorado.gov/sites/washingtoncounty/files/95-2021%20Wind%20Solar%20Regs.pdf
Colorado | Washington |  | County | 8121 | Lighting |  |  | WECS shall be designed to minimize the amount of nighttime light pollution while adequately warning aircraft of hazards from the WECS. WECS lighting shall be illuminated to Federal Aviation Administration (FAA) minimal standards using only red rather than white lights, if possible. Lighting shall be shielded from ground view to FAA maximum standards. All WECS shall employ the best available lighting technology to warn aircraft while minimizing light pollution, including without limitation the best available Aircraft Detection Lighting Systems. |  |  |  | IV(C)(6) Lighting | 2021 | https://washingtoncounty.colorado.gov/sites/washingtoncounty/files/95-2021%20Wind%20Solar%20Regs.pdf
Colorado | Washington |  | County | 8121 | Visual Impact |  |  | The regulations require a shadow flicker study to be submitted with the application, including a map indicating the extent of shadow flicker, public roads, and all potential shadow flicker receptors, with assumptions subject to approval of the Planning Commission. The application must also include a site plan and written explanation addressing impacts including shadow flicker. Utility Scale WECS must be painted a non-obtrusive, non-reflective color consistent with FAA regulations. These requirements apply to Utility Scale (also called Large Scale) Wind Energy Conversion Systems defined as greater than eighty (80) feet in total height and intended to generate power primarily to supplement the greater electric utility grid. |  |  |  | IV. UTILITY SCALE ENERGY CONVERSION SYSTEM STANDARDS (ALSO CALLED LARGE SCALE) | 2021 | https://washingtoncounty.colorado.gov/sites/washingtoncounty/files/95-2021%20Wind%20Solar%20Regs.pdf
Colorado | Washington |  | County | 8121 | Climbing Prevention |  |  | All towers or poles must be unclimbable. |  |  |  | IV. UTILITY SCALE ENERGY CONVERSION SYSTEM STANDARDS (ALSO CALLED LARGE SCALE) E. Safety | 2021 | https://washingtoncounty.colorado.gov/sites/washingtoncounty/files/95-2021%20Wind%20Solar%20Regs.pdf
Colorado | Washington |  | County | 8121 | Signage |  |  | Each WECS and Testing Facility shall have one sign per turbine, or tower, located at the roadside and one sign attached to base of each WECS, easily visible throughout four seasons. Signs shall be two square feet in area and be placed at the road right of way. Signs shall be the same and shall uniquely identify each WECS. The sign shall contain at least the following: Warning high voltage; The sign shall have at a minimum six (6) inch letters with 3/4-inch stroke; This sign shall include a 24-hour emergency phone number; Landowner's name, WECS owner's name, and operator's name; Emergency telephone numbers and web address; If WECS uses fencing, place signs on the perimeter fence at fence entrance door; Unique identification such as address of WECS. |  |  |  | IV. UTILITY SCALE ENERGY CONVERSION SYSTEM STANDARDS (ALSO CALLED LARGE SCALE) - H. Signage | 2021 | https://washingtoncounty.colorado.gov/sites/washingtoncounty/files/95-2021%20Wind%20Solar%20Regs.pdf
Colorado | Washington |  | County | 8121 | Special Use Districts |  |  | Utility Scale WECS shall be considered special uses. If the property upon which the WECS borders a municipal boundary, WECS shall adhere to setback requirements established by the adjacent municipality if more strict than the setback requirements established in Section IV(C)(2) Setbacks. |  |  |  | IV. UTILITY SCALE ENERGY CONVERSION SYSTEM STANDARDS (ALSO CALLED LARGE SCALE) | 2021 | https://washingtoncounty.colorado.gov/sites/washingtoncounty/files/95-2021%20Wind%20Solar%20Regs.pdf
Colorado | Weld |  | County | 8123 | Property Line (Non-Participating) | 1 | tip-height-multiplier | All WIND GENERATORS shall be set back from property lines a distance of at least one (1) times the height of the generator as measured to the tip of the rotor blades or within a recorded fall zone easement of the same distance. No part of the system, including guy wire anchors, shall extend closer than thirty (30) feet to any property boundary. |  |  |  | Sec. 23-4-450. - Wind generator standards. | 2023 | https://library.municode.com/co/weld_county/codes/charter_and_county_code?nodeId=CH23ZO_ARTIVSUDIREZOPE_DIV6PEREWIGESOENFALEFI5AC5ACSE_S23-4-455SURESTSOENFALEFI5AC5ACSE
Colorado | Weld |  | County | 8123 | Roads | 1 | tip-height-multiplier | All WIND GENERATORS shall be set back from property lines, PUBLIC RIGHTS-OF-WAY and access easements a distance of at least one (1) times the height of the generator as measured to the tip of the rotor blades or within a recorded fall zone easement that is a distance of at least one (1) times the height of the measured tip of the rotor blades. |  |  |  | Sec. 23-4-450. - Wind generator standards. | 2023 | https://library.municode.com/co/weld_county/codes/charter_and_county_code?nodeId=CH23ZO_ARTIVSUDIREZOPE_DIV6PEREWIGESOENFALEFI5AC5ACSE_S23-4-455SURESTSOENFALEFI5AC5ACSE
Colorado | Weld |  | County | 8123 | Transmission | 1 | tip-height-multiplier | All WIND GENERATORS shall be set back from any existing or planned overhead lines a distance of at least one (1) times the height of the generator (as measured to the tip of the rotor blades). |  |  |  | Sec. 23-4-450. - Wind generator standards. | 2023 | https://library.municode.com/co/weld_county/codes/charter_and_county_code?nodeId=CH23ZO_ARTIVSUDIREZOPE_DIV6PEREWIGESOENFALEFI5AC5ACSE_S23-4-455SURESTSOENFALEFI5AC5ACSE
Massachusetts | Bristol | Dartmouth | Town | 2500516425 | Noise | 10 | dB above background | The WECF shall conform to Massachusetts noise regulation 310 CMR 7.10. This Bylaw incorporates the Noise Level Policy established by the Massachusetts Department of Environmental Protection, which specifies that the ambient sound level, measured at the property line of the facility or at the nearest inhabited building, shall not be increased by more than 10 decibels weighted for the 'A' scale (10 dBA) due to the sound from the facility during its operating hours. |  |  |  | 34.405 Noise | 2010 | https://www.town.dartmouth.ma.us/DocumentCenter/View/667/Select-Board-Special-Permit-Decision---January-2010-PDF
Colorado | Weld |  | County | 8123 | Maximum Height | 60 | feet | The maximum turbine height allowed for Wind Generators Requiring a Use-by-Special Review Permit is above 60 feet for lots less than 2.49 acres, above 120 feet for lots between 2.5 and 4.99 acres, and above 180 feet for lots 5 acres and above, as measured from the surrounding ground to the hub of the generator. The most restrictive maximum height is 60 feet. The height is explicitly stated in feet. |  |  |  | Sec. 23-4-450. - Wind generator standards. | 2023 | https://library.municode.com/co/weld_county/codes/charter_and_county_code?nodeId=CH23ZO_ARTIVSUDIREZOPE_DIV6PEREWIGESOENFALEFI5AC5ACSE_S23-4-455SURESTSOENFALEFI5AC5ACSE
Colorado | Weld |  | County | 8123 | Maximum Project Size | 3 | turbine(s) per parcel/lot | Up to three (3) WIND GENERATORS per LEGAL LOT are allowed. More than three (3) WIND GENERATORS on a LEGAL LOT shall require the issuance of a Use by Special Review Permit. |  |  |  | Sec. 23-4-450. - Wind generator standards. | 2023 | https://library.municode.com/co/weld_county/codes/charter_and_county_code?nodeId=CH23ZO_ARTIVSUDIREZOPE_DIV6PEREWIGESOENFALEFI5AC5ACSE_S23-4-455SURESTSOENFALEFI5AC5ACSE
Colorado | Weld |  | County | 8123 | Minimum Lot Size | 2.5 | acres | Table 23.3 specifies that for Wind Generators Requiring a Use-by-Special Review Permit, the minimum lot size is 2.5 acres. The table categorizes lot sizes in gross acres and links the requirement for a Use-by-Special Review Permit to wind generators above certain height thresholds or more than three per legal lot. The minimum lot size for such permits is explicitly stated as 2.5 acres. |  |  |  | Sec. 23-4-450. - Wind generator standards. | 2023 | https://library.municode.com/co/weld_county/codes/charter_and_county_code?nodeId=CH23ZO_ARTIVSUDIREZOPE_DIV6PEREWIGESOENFALEFI5AC5ACSE_S23-4-455SURESTSOENFALEFI5AC5ACSE
Colorado | Weld |  | County | 8123 | Color |  |  | All WIND GENERATORS shall be painted or coated a nonreflective white, grey or other neutral color. |  |  |  | Sec. 23-4-450. - Wind generator standards. | 2023 | https://library.municode.com/co/weld_county/codes/charter_and_county_code?nodeId=CH23ZO_ARTIVSUDIREZOPE_DIV6PEREWIGESOENFALEFI5AC5ACSE_S23-4-455SURESTSOENFALEFI5AC5ACSE
Colorado | Weld |  | County | 8123 | Lighting |  |  | WIND GENERATORS shall not be artificially illuminated, unless required by the Federal Aviation Administration (FAA). |  |  |  | Sec. 23-4-450. - Wind generator standards. | 2023 | https://library.municode.com/co/weld_county/codes/charter_and_county_code?nodeId=CH23ZO_ARTIVSUDIREZOPE_DIV6PEREWIGESOENFALEFI5AC5ACSE_S23-4-455SURESTSOENFALEFI5AC5ACSE
Connecticut |  |  |  | 9000 | Property Line (Non-Participating) | 2.5 | tip-height-multiplier | May be waived to 1.5 max tip height | [5 empty] | https://portal.ct.gov/-/media/csc/1_dockets-medialibrary/regulations_wind/windregs201404/windsubpages41414pdf.pdf?rev=0aef85f80cfe4c03a217a8fe141cb31f&hash=059F5946B4E235BAA3F2B0D03B0199D5
Connecticut |  |  |  | 9000 | Decommissioning |  |  | The decommissioning plan must define the wind turbinesâ€™ projected useful life, conditions that could trigger early dismantling, and methods for removing all components. It must also include a site restoration strategy and detailed cost estimates in current and future dollars | [5 empty] | https://portal.ct.gov/-/media/csc/1_dockets-medialibrary/regulations_wind/windregs201404/windsubpages41414pdf.pdf?rev=0aef85f80cfe4c03a217a8fe141cb31f&hash=059F5946B4E235BAA3F2B0D03B0199D5
Florida | Bay |  | County | 12005 | Property Line (Non-Participating) | 1.5 | tip-height-multiplier | The minimum setback between each tower from property lines shall be one and one-half (1-1/2) times the height of the tower. Height of Tower is defined as the height from grade to the top of the system including the uppermost extension of the blades. |  |  |  | Section 3506. Commercial Wind Turbine Farms |  | https://www.baycountyfl.gov/DocumentCenter/View/627/Chapter-35-Land-Development-Regulations
Florida | Bay |  | County | 12005 | Blade Clearance | 25 | feet | The distance from grade to any blade shall be a minimum of twenty five (25) feet for Commercial Wind Turbine Farms (CWTF), which are defined as energy facilities producing electric power from wind distributed to off-site customers. |  |  |  | Section 3506. Commercial Wind Turbine Farms |  | https://www.baycountyfl.gov/DocumentCenter/View/627/Chapter-35-Land-Development-Regulations
Florida | Bay |  | County | 12005 | Lighting |  |  | All towers shall be marked as required by the FAA. All other lighting is prohibited. Towers and CWTF shall comply with all applicable FAA regulations. |  |  |  | Section 3506. Commercial Wind Turbine Farms |  | https://www.baycountyfl.gov/DocumentCenter/View/627/Chapter-35-Land-Development-Regulations
Florida | Bay |  | County | 12005 | Climbing Prevention |  |  | All towers shall be a monopole non-guyed type structure and shall be designed to render them unclimbable by unauthorized persons or shall be provided with a suitable security barrier. |  |  |  | Section 3506. Commercial Wind Turbine Farms |  | https://www.baycountyfl.gov/DocumentCenter/View/627/Chapter-35-Land-Development-Regulations
Florida | Bay |  | County | 12005 | Signage |  |  | With the exception of appropriate high voltage warning signs, no advertising sign, logo, image, banner, flag or other similar items shall be placed on any tower, generator, or blade. |  |  |  | Section 3506. Commercial Wind Turbine Farms |  | https://www.baycountyfl.gov/DocumentCenter/View/627/Chapter-35-Land-Development-Regulations
Florida | Hillsborough |  | County | 12057 | Property Line (Non-Participating) | 1 | tip-height-multiplier | A setback equal to the height of the WECS or greater shall be provided from adjacent property boundaries. |  |  |  | Sec. 6.11.118. - Wind Energy Conversion Systems (WECS) |  | https://www.municode.com/library/fl/hillsborough_county/codes/land_development_code?nodeId=ARTVIDESTIMRE_PT6.11.00SPCOUS_S6.11.118WIENCOSYWE
Florida | Hillsborough |  | County | 12057 | Maximum Height | 45 | feet | The maximum structure height in Residential Districts shall be 45 feet as measured from the height above grade of the fixed portion of the tower, excluding the wind turbine. This is the most restrictive maximum height for Standard WECS. In all other zoning districts, the maximum height is 120 feet. |  |  |  | Sec. 6.11.118. - Wind Energy Conversion Systems (WECS) |  | https://www.municode.com/library/fl/hillsborough_county/codes/land_development_code?nodeId=ARTVIDESTIMRE_PT6.11.00SPCOUS_S6.11.118WIENCOSYWE
Florida | Hillsborough |  | County | 12057 | Decommissioning |  |  | All WECS with the exception of rooftop systems, which are abandoned, shall be removed or demolished either by the owner of the turbine, or by the property owner, but not at Hillsborough County's expense. For the purposes of this section, abandoned shall mean that no operation of the turbine has occurred for a one-year period. |  |  |  | Sec. 6.11.118. - Wind Energy Conversion Systems (WECS) |  | https://www.municode.com/library/fl/hillsborough_county/codes/land_development_code?nodeId=ARTVIDESTIMRE_PT6.11.00SPCOUS_S6.11.118WIENCOSYWE
Florida | Hillsborough |  | County | 12057 | Climbing Prevention |  |  | Section E requires that WECS shall either be supported by a tower that lacks useable hand or foot holds below sixteen feet in height, or if supported by a tower that could be climbed, shall be fenced with six-foot security fence around the base. |  |  |  | Sec. 6.11.118. - Wind Energy Conversion Systems (WECS) |  | https://www.municode.com/library/fl/hillsborough_county/codes/land_development_code?nodeId=ARTVIDESTIMRE_PT6.11.00SPCOUS_S6.11.118WIENCOSYWE
Florida | Hillsborough |  | County | 12057 | Special Use Districts |  |  | New WECS shall be permissible as Conditional or Special Uses in certain zoning districts as specified in the Table of Allowable Uses in Zoning Districts in Section 2.02.02 of this Code. The review procedure for new WECS proposed for inclusion in Planned Development zoning districts shall be based on the review procedure for the equivalent standard zoning district for the permitted use(s) in the portion of the PD where the WECS is proposed to be located. The maximum structure height in Residential Districts shall be 45 feet as measured from the height above grade of the fixed portion of the tower, excluding the wind turbine. The maximum structure height in all remaining zoning districts shall be 120 feet as measured from the height above grade of the fixed portion of the tower, excluding the wind turbine. In Residential Zoning Districts, there shall be no co-location of any other facility on the WECS, including but not limited to cellular communications antennas, signage (except for manufacturer identification and/or appropriate warning signs), television or radio antennas or similar facilities, unless specifically permitted by the conditions of a Special Use permit. In all other zoning districts, there shall be no co-location of the following facilities on the WECS: signage (except for manufacturer identification and/or appropriate warning signs), television antennas, and radio antennas. |  |  |  | Sec. 6.11.118. - Wind Energy Conversion Systems (WECS) |  | https://www.municode.com/library/fl/hillsborough_county/codes/land_development_code?nodeId=ARTVIDESTIMRE_PT6.11.00SPCOUS_S6.11.118WIENCOSYWE
Florida | Orange |  | County | 12095 | Structures (Non-Participating) | 200 | feet | Solar panels, wind turbines and other energy devices shall be located at least two hundred (200) feet from any residential use or district or P-D with residential land use approval. | [5 empty] | https://library.municode.com/fl/orange_county/codes/code_of_ordinances?nodeId=ORCOCO_CH38ZO_ARTIVZODIESZOMA_S38-77USTA
Florida | Osceola |  | County | 12097 | Property Line (Non-Participating) | 250 | feet | If inside the UGB, then the facility shall have a minimum setback of one hundred fifty (150) feet or a minimum distance so that the level of noise produced during operation shall not exceed 55dbA from 7:00 am to sunset and 45dbA after sunset to 6:59 am, measured at the property boundaries of the closest parcels, whichever is greater. |  | 150 |  | G. RENEWABLE ENERGY CREATION / MANUFACTURING, RESEARCH FACILITIES |  | http://www.ordinancewatch.com/files/82613/LocalGovernment132538.pdf
Florida | Osceola |  | County | 12097 | Water | 250 | feet | If the property is located on a lake with known protected species nesting or foraging, the minimum setback shall be two hundred fifty (250) feet or greater from the Safe Development Line or setback line whichever is greater. |  | 250 |  | G. RENEWABLE ENERGY CREATION / MANUFACTURING, RESEARCH FACILITIES |  | http://www.ordinancewatch.com/files/82613/LocalGovernment132538.pdf
Massachusetts | Bristol | Fairhaven | Town | 2500522130 | Noise | 10 | dB above background | The WEF and associated equipment shall conform with the provisions of the Department of Environmental Protectionâ€˜s (DEP), Division of Air Quality Noise Regulations (currently 310 CMR 7.10), unless waived. A source of sound will be considered violating these regulations if it increases the broadband sound level by more than 10 dB(A) above ambient, or produces a pure tone condition exceeding adjacent frequency bands by 3 decibels or more. These criteria are measured at the property line and nearest inhabited structure. 'dB(A)' refers to A-weighted decibels, a standard noise measurement unit. |  |  |  | 198-29.5. Wind Energy Facilities | 2024 | https://fairhaven-ma.gov/wp-content/uploads/2024/04/Ch.-198-Fairhaven-Zoning.pdf
Florida | Osceola |  | County | 12097 | Maximum Height | 100 | feet | The maximum height for wind farms within a Military Operations Area (MOA) and/or Restricted Airspace in Osceola County is one hundred feet (100â€™) below the floor of any MOA or restricted airspace, whichever is more restrictive. Height requested in excess of the maximum permitted requires FAA Determination of No Hazard to Navigation. |  |  |  | Q. UTILITY PLANTS |  | http://www.ordinancewatch.com/files/82613/LocalGovernment132538.pdf
Florida | Osceola |  | County | 12097 | Minimum Lot Size | 5 | acres | Large-scale or commercial wind, solar or other renewable energy production facility may be located outside the UGB on five (5) acres or more. |  |  |  | G. RENEWABLE ENERGY CREATION / MANUFACTURING, RESEARCH FACILITIES |  | http://www.ordinancewatch.com/files/82613/LocalGovernment132538.pdf
Florida | Osceola |  | County | 12097 | Lighting |  |  | All wind farms or wind turbines within a Military Operations Area (MOA), and/or Restricted Airspace, shall have marking and lighting consistent with the US DOT/FAA Advisory Circular â€œObstruction Marking and Lighting.â€ Lighting and height requirements shall be adhered to for compliance with the Federal Aviation Administration. |  |  |  | Q. UTILITY PLANTS |  | http://www.ordinancewatch.com/files/82613/LocalGovernment132538.pdf
Florida | Osceola |  | County | 12097 | Primary Use Districts | ['AC', 'RS', 'ARE', 'US', 'US-M', 'LDR', 'MDR', 'MDR-M', 'HDR', 'RPB', 'CG', 'CT', 'CO', 'CN', 'EC', 'IR', 'IG', 'IM', 'IN'] |  | Large-scale or commercial wind energy production facilities ("Wind Farms*") are permitted as indicated in the Use Tables with a "P" designation in multiple districts. The ordinance states: "Large-scale or commercial wind, solar or other renewable energy production facility may be located outside the UGB on five (5) acres or more." If inside the UGB, the facility must meet setback, noise, visual obstruction, communication interference, and FAA lighting and height requirements. The Use Tables list Wind Farms* as permitted ("P") in the districts AC, RS, ARE, US, US-M, LDR, MDR, MDR-M, HDR, RPB, CG, CT, CO, CN, EC, IR, IG, IM, and IN. |  |  |  | G. RENEWABLE ENERGY CREATION / MANUFACTURING, RESEARCH FACILITIES |  | http://www.ordinancewatch.com/files/82613/LocalGovernment132538.pdf
Florida | Palm Beach |  | County | 12099 | Structures (Non-Participating) | 1.1 | tip-height-multiplier | Facilities located on lots adjacent to existing residential uses shall be setback a minimum of 110 percent of the height of the structure. The height shall be measured from finished grade to the top of the turbine blade. The setback shall be measured from the residential property line. One additional foot of setback shall be required in addition to the minimum setback indicated above for each one foot of height, or fraction thereof, over 35 feet. |  |  |  | ULDC, Art. 4.B.1.A, Definitions and Supplementary Standards for Specific Uses, 106-2.c Minimum Setback Requirements | 2010 | https://discover.pbc.gov/pzb/zoning/ULDCPDF/Amendments/2009_02_ULDC_Ordinance_2010-005.pdf
Florida | Palm Beach |  | County | 12099 | Property Line (Non-Participating) | 1.1 | tip-height-multiplier | Facilities located on lots adjacent to existing residential uses shall be setback a minimum of 110 percent of the height of the structure. The height shall be measured from finished grade to the top of the turbine blade. The setback shall be measured from the residential property line. One additional foot of setback shall be required in addition to the minimum setback indicated above for each one foot of height, or fraction thereof, over 35 feet. |  |  |  | c. Minimum Setback Requirements | 2010 | https://discover.pbc.gov/pzb/zoning/ULDCPDF/Amendments/2009_02_ULDC_Ordinance_2010-005.pdf
Florida | Palm Beach |  | County | 12099 | Special Use Districts | ['PUD (Planned Unit Development)', 'MUPD (Mixed Use Planned Development)', 'MXPD (Mixed Use Planned Development)', 'PIPD (Public Institutional Planned Development)', 'TND (Traditional Neighborhood Development)', 'TMD (Traditional Mainstreet Development)', 'N (Neighborhood)', 'Urban/Suburban (U/S)', 'Exurban/Rural (Ex/Rural)', 'AR (Agriculture/Residential)', 'C (Commercial)', 'I/P (Industry/Public)', 'CON (Conservation)'] |  | The ordinance defines Renewable Energy Facility, Wind as a facility that uses wind turbines or other systems with a principal use of producing electric or mechanical power from the wind. According to the use matrices, Renewable Energy Facility, Wind is permitted in various districts either by right (P), subject to approval by the DRO (D), by Special Permit (S), as a Requested Use before the Board of County Commissioners (R), or by the Zoning Commission (B). Specifically, in several districts such as PUD, MUPD, MXPD, PIPD, TND, TMD, N, Urban/Suburban, Exurban/Rural, AR, C, I/P, and CON, large wind energy systems require special use or similar approval processes, including special permits or board approvals. |  |  |  | ULDC, Tables 3.E.1.B-21, 3.F.1.F-45, 4.A.3.A-1, and Art. 4.B.1.A, Section 1 | 2010 | https://discover.pbc.gov/pzb/zoning/ULDCPDF/Amendments/2009_02_ULDC_Ordinance_2010-005.pdf
Georgia | Butts |  | County | 13035 | Shadow Flicker | 0 | hr/year | Wind energy systems are prohibited in all zoning districts, effectively setting the maximum shadow flicker allowed for large wind energy systems at 0 hours per year (hr/year). | [5 empty] | https://library.municode.com/ga/butts_county/codes/code_of_ordinances?nodeId=PTIIIUNDEOR_CH5STACTEUS_S5.01.00HOOC
Georgia | Butts |  | County | 13035 | Prohibitions |  |  | Wind energy systems are prohibited in all zoning districts. | [5 empty] | https://library.municode.com/ga/butts_county/codes/code_of_ordinances?nodeId=PTIIIUNDEOR_CH5STACTEUS_S5.01.00HOOC
Georgia | Dougherty |  | County | 13095 | Structures (Participating) | 1.1 | tip-height-multiplier | All WECS testing facilities and WECS shall maintain a setback of one hundred ten (110) percent of its height as measured from the base of the structure to the exterior wall of a principal structure on a participating parcel that is used for residential, commercial or assembly purposes. |  |  |  | (e)(3)(b) Principal and accessory structure setbacks on participating parcels | 2018 | https://library.municode.com/ga/dougherty_county/codes/code_of_ordinances?nodeId=PTIICOOR_CH2-18ZOAIHAFLMA_S2-18-3FLREINRE
Georgia | Dougherty |  | County | 13095 | Property Line (Participating) | 0 | tip-height-multiplier | WECS testing facilities and commercial WECS shall not be subject to property line setbacks between participating parcels. |  |  |  | Sec. 2-18-6. - Wind energy conversion systems ("WECS") | 2018 | https://library.municode.com/ga/dougherty_county/codes/code_of_ordinances?nodeId=PTIICOOR_CH2-18ZOAIHAFLMA_S2-18-3FLREINRE
Georgia | Dougherty |  | County | 13095 | Property Line (Non-Participating) | 2.5 | tip-height-multiplier | All commercial WECS shall maintain a setback from a non-participating parcel property line a distance equal to or greater than two hundred fifty (250) percent of its height as measured from the base of the structure to a non-participating parcel property line. |  |  |  | Sec. 2-18-6. - Wind energy conversion systems ("WECS") | 2018 | https://library.municode.com/ga/dougherty_county/codes/code_of_ordinances?nodeId=PTIICOOR_CH2-18ZOAIHAFLMA_S2-18-3FLREINRE
Georgia | Dougherty |  | County | 13095 | Roads | 1.2 | tip-height-multiplier | All WECS testing facilities and WECS must be setback a distance equal to or greater than one hundred twenty (120) percent of the height of the structure as measured from the base of the structure to a public road or railroad right-of-way. No setback is required from a drainage right-of-way. |  |  |  | Sec. 2-18-6. - Wind energy conversion systems ("WECS"), (e)(3)(c) Public rights-of-way | 2018 | https://library.municode.com/ga/dougherty_county/codes/code_of_ordinances?nodeId=PTIICOOR_CH2-18ZOAIHAFLMA_S2-18-3FLREINRE
Georgia | Dougherty |  | County | 13095 | Railroads | 1.2 | tip-height-multiplier | All WECS testing facilities and WECS must be setback a distance equal to or greater than one hundred twenty (120) percent of the height of the structure as measured from the base of the structure to a public road or railroad right-of-way. |  |  |  | Sec. 2-18-6. - Wind energy conversion systems ("WECS") | 2018 | https://library.municode.com/ga/dougherty_county/codes/code_of_ordinances?nodeId=PTIICOOR_CH2-18ZOAIHAFLMA_S2-18-3FLREINRE
Georgia | Dougherty |  | County | 13095 | Transmission | 1 | tip-height-multiplier | All WECS testing facilities and WECS must be setback a distance equal to or greater than one hundred (100) percent of the height of the structure as measured from the base of the structure to an existing above-ground public electric power line, telephone line or under-ground gas transmission line, unless said utility owner provides a waiver of such setback. Utility lines implemented as part of the application for a WECS testing facility or WECS, or those utility lines installed after the approval of a WECS testing facility or WECS, shall be exempt from meeting this requirement. |  |  |  | (e)(3)(d) Existing utility lines | 2018 | https://library.municode.com/ga/dougherty_county/codes/code_of_ordinances?nodeId=PTIICOOR_CH2-18ZOAIHAFLMA_S2-18-3FLREINRE
Massachusetts | Essex | Ipswich | Town | 2500932310 | Noise | 10 | dB above background | The noise level of WECS and associated equipment, as measured at the property line and nearest residence, shall be no greater than ten (10) dBA over the existing ambient noise levels and must conform to Massachusetts noise regulations (310 CMR 7.10). |  |  |  | 4. General Standards | 2023 | https://www.ipswichma.gov/DocumentCenter/View/16851/ZBL-10-24-23-FINAL
Georgia | Dougherty |  | County | 13095 | Shadow Flicker | 0 | hr/year | Commercial WECS shall be designed, sited, operated, and equipped with proven technology as to eliminate shadow flicker on any non-participating parcel, effectively setting the maximum shadow flicker allowed to zero hours per year. |  |  |  | Sec. 2-18-6. - Wind energy conversion systems ("WECS") | 2018 | https://library.municode.com/ga/dougherty_county/codes/code_of_ordinances?nodeId=PTIICOOR_CH2-18ZOAIHAFLMA_S2-18-3FLREINRE
Georgia | Dougherty |  | County | 13095 | Color |  |  | Structures and improvements shall be painted a neutral color that is acceptable to Dougherty County or otherwise required by law. The main structure of any WECS shall be of a monopole (tubular) design. |  |  |  | Sec. 2-18-6. - Wind energy conversion systems ("WECS") | 2018 | https://library.municode.com/ga/dougherty_county/codes/code_of_ordinances?nodeId=PTIICOOR_CH2-18ZOAIHAFLMA_S2-18-3FLREINRE
Georgia | Dougherty |  | County | 13095 | Decommissioning |  |  | WECS testing facilities and commercial WECS considered under this section must contain a decommissioning plan acceptable to the planning commission to ensure that structures and appurtenances are properly decommissioned upon the end of their operational life, cessation of use, or determination that WECS facilities are determined abandoned. A decommissioning plan shall be submitted for review and approval detailing how facilities and improvements will be decommissioned, a professional engineer's estimated cost of decommissioning, the financial resources to be used to accomplish decommissioning, and the surety bond holder with which the financial resources shall be deposited for use by the county to implement the decommissioning plan upon failure of the owner or operator to implement upon cessation of use or determination of being abandoned. Decommissioning shall include removal of all equipment associated with the WECS or WECS testing facility including all materials above ground and below ground to a depth of four (4) feet below average grade in the immediate surrounding area. The site shall be restored to a condition that reflects the specific character of the site including topography, vegetation, soils, and drainage. The decommissioning plan shall also include an agreement between the owner or operator and the county that includes, but is not limited to, financial resources in the form of a surety bond or letter of credit, annual review of the adequacy of funds, county access to escrow funds to complete decommissioning, and rights of entry and injunctive relief for the county. |  |  |  | Sec. 2-18-6. - Wind energy conversion systems ("WECS") | 2018 | https://library.municode.com/ga/dougherty_county/codes/code_of_ordinances?nodeId=PTIICOOR_CH2-18ZOAIHAFLMA_S2-18-3FLREINRE
Georgia | Dougherty |  | County | 13095 | Lighting |  |  | A commercial WECS or WECS testing facility shall not have lighting of any kind unless required by standards referenced in this section or of the Federal Aviation Administration ("FAA") for purposes of safety or operation. If lighting of a commercial WECS or WECS testing facility is required, lighting shall be controlled by an aircraft detection lighting system which activates or deactivates warning lights depending on the presence of aircraft unless otherwise restricted or prohibited by the FAA. |  |  |  | Sec. 2-18-6. - Wind energy conversion systems ("WECS") | 2018 | https://library.municode.com/ga/dougherty_county/codes/code_of_ordinances?nodeId=PTIICOOR_CH2-18ZOAIHAFLMA_S2-18-3FLREINRE
Georgia | Dougherty |  | County | 13095 | Visual Impact |  |  | The ordinance requires a shadow flicker impact analysis for commercial WECS, including a study identifying potential shadow flicker through modeling over a distance of no less than twenty (20) times the rotor diameter, and site plans must identify measures to eliminate shadow flicker on non-participating parcels. This is found in subsection (e)(4). |  |  |  | Sec. 2-18-6. - Wind energy conversion systems ("WECS") | 2018 | https://library.municode.com/ga/dougherty_county/codes/code_of_ordinances?nodeId=PTIICOOR_CH2-18ZOAIHAFLMA_S2-18-3FLREINRE
Georgia | Dougherty |  | County | 13095 | Climbing Prevention |  |  | All WECS testing facilities and WECS must be unclimbable by design or protected by anti-climbing devices. |  |  |  | Sec. 2-18-6. - Wind energy conversion systems ("WECS") | 2018 | https://library.municode.com/ga/dougherty_county/codes/code_of_ordinances?nodeId=PTIICOOR_CH2-18ZOAIHAFLMA_S2-18-3FLREINRE
Georgia | Dougherty |  | County | 13095 | Special Use Districts | ['AG', 'M-1', 'M-2'] |  | Commercial WECS are permitted by special approval of the Dougherty County Commission in the following districts: AG, M-1, M-2. It shall be unlawful to construct, erect, install, use, or locate any WECS within the jurisdiction of Dougherty County without receiving special approval from the Dougherty County Commission pursuant to this section. |  |  |  | Sec. 2-18-6. - Wind energy conversion systems ("WECS") | 2018 | https://library.municode.com/ga/dougherty_county/codes/code_of_ordinances?nodeId=PTIICOOR_CH2-18ZOAIHAFLMA_S2-18-3FLREINRE
Georgia | Haralson |  | County | 13143 | Property Line (Non-Participating) | 75 | feet | Solar/wind power generation facilities not accessory to a residential structure shall be set back at least 75 feet from the property line. | [5 empty] | https://library.municode.com/ga/haralson_county/codes/code_of_ordinances?nodeId=COOR_CH50ZO_ARTIVUSREDI_S50-111SIMIREDI
Georgia | Lanier |  | County | 13173 | Shadow Flicker | 0 | hr/year | Wind energy systems, including windmills, wind turbines, and similar devices, are prohibited in all districts. This prohibition effectively sets the maximum shadow flicker allowed for large wind energy systems at 0 hours per year. |  |  |  | Section 5-2 Land Use |  | https://library.municode.com/ga/lanier_county/codes/code_of_ordinances?nodeId=APXBLADE_S1ENSHTIJUPU
Georgia | Lanier |  | County | 13173 | Prohibitions |  |  | Wind energy systems, including windmills, wind turbines, and similar devices, are prohibited in all districts. |  |  |  | Section 5-2 Land Use |  | https://library.municode.com/ga/lanier_county/codes/code_of_ordinances?nodeId=APXBLADE_S1ENSHTIJUPU
Georgia | Monroe |  | County | 13207 | Structures (Non-Participating) | 1 | tip-height-multiplier | Wind turbines shall be set back at least a distance equal to the height of the tower on which the turbine is mounted plus fifteen (15) feet from any dwelling. | 15 |  |  |  | 2020 | https://www.monroecoga.org/wp-content/uploads/2020/11/Monroe-UDO.pdf
Georgia | Monroe |  | County | 13207 | Prohibitions |  |  | Wind energy systems are prohibited in all zoning districts. |  |  |  |  | 2020 | https://www.monroecoga.org/wp-content/uploads/2020/11/Monroe-UDO.pdf
Georgia | Newton |  | County | 13217 | Structures (Participating) | 1.5 | tip-height-multiplier | Setbacks are calculated by multiplying the required setback number by the wind turbine height. For Wind Energy Facility, Class IV Systems, the minimum setback from occupied buildings on participating landowners' properties is 1.5 times the turbine height. Setbacks are measured from the center of the wind turbine base to the nearest point on the foundation of an occupied building. This multiplier applies directly to participating occupied dwellings, buildings, structures, and/or residences. |  |  |  | 25-105 Â° SETBACKS | 2018 | https://www.newtoncountyga.gov/DocumentCenter/View/2178/O-120418a---Adoption-of-Chapter-25-Divisin-II-of-the-NC-Code-Entitled-The-WInd-Energy-Ordinance-of-Newton-County-GA
Georgia | Newton |  | County | 13217 | Structures (Non-Participating) | 2.5 | tip-height-multiplier | Setbacks are calculated by multiplying the required setback number by the wind turbine height. For Wind Energy Facility, Class IV Systems, the minimum setback from occupied buildings on non-participating landowners' properties is 2.5 times the turbine height. Setbacks are measured from the center of the wind turbine base to the nearest point on the foundation of an occupied building. These setbacks are designed to reduce noise and shadow flicker impacts to any previously existing occupied buildings on adjacent properties. |  |  |  | 25-105 Â° SETBACKS | 2018 | https://www.newtoncountyga.gov/DocumentCenter/View/2178/O-120418a---Adoption-of-Chapter-25-Divisin-II-of-the-NC-Code-Entitled-The-WInd-Energy-Ordinance-of-Newton-County-GA
Georgia | Newton |  | County | 13217 | Property Line (Participating) | 1.5 | tip-height-multiplier | Setbacks are calculated by multiplying the required setback number by the wind turbine height. For Wind Energy Facility, Class IV Systems, the minimum setback from participating property lines is 1.5 times the turbine height. Setbacks are measured from the center of the wind turbine base to the property line. No static distance value is added to the multiplication result. |  |  |  | 25-105 SETBACKS | 2018 | https://www.newtoncountyga.gov/DocumentCenter/View/2178/O-120418a---Adoption-of-Chapter-25-Divisin-II-of-the-NC-Code-Entitled-The-WInd-Energy-Ordinance-of-Newton-County-GA
Georgia | Newton |  | County | 13217 | Property Line (Non-Participating) | 2.5 | tip-height-multiplier | Setbacks are measured from the center of the wind turbine base to the property line. Setbacks are calculated by multiplying the required setback number by the wind turbine height. For Class IV Systems, the largest setback multiplier is 2.5 times the turbine height from property lines or lot lines. The setbacks are designed to reduce noise and shadow flicker impacts to existing occupied buildings on adjacent properties. |  |  |  | 25-105 SETBACKS | 2018 | https://www.newtoncountyga.gov/DocumentCenter/View/2178/O-120418a---Adoption-of-Chapter-25-Divisin-II-of-the-NC-Code-Entitled-The-WInd-Energy-Ordinance-of-Newton-County-GA
Georgia | Newton |  | County | 13217 | Roads | 1.5 | tip-height-multiplier | For Wind Energy Facility, Class IV Systems, the minimum setback from public roads or rights-of-way is 1.5 times the turbine height. Setbacks are measured from the center of the wind turbine base to the public road or right-of-way line, and the setback distance is calculated by multiplying the turbine height by the setback factor (i.e., Setback (1.5) = 1.5 x ht. of Turbine). No additional static distance is added to this calculation. |  |  |  | 25-105 Â° SETBACKS | 2018 | https://www.newtoncountyga.gov/DocumentCenter/View/2178/O-120418a---Adoption-of-Chapter-25-Divisin-II-of-the-NC-Code-Entitled-The-WInd-Energy-Ordinance-of-Newton-County-GA
Georgia | Newton |  | County | 13217 | Railroads | 15 | tip-height-multiplier | For Wind Energy Facility, Class IV Systems, the setback distance from railroads is calculated by multiplying the turbine height by 15. Setbacks are measured from the center of the wind turbine base, and setbacks are calculated by multiplying the required setback number by the wind turbine height. There is no static distance value added to this calculation. |  |  |  | 25-105 SETBACKS | 2018 | https://www.newtoncountyga.gov/DocumentCenter/View/2178/O-120418a---Adoption-of-Chapter-25-Divisin-II-of-the-NC-Code-Entitled-The-WInd-Energy-Ordinance-of-Newton-County-GA
Georgia | Newton |  | County | 13217 | Transmission | 1.5 | tip-height-multiplier | For Wind Energy Facility, Class IV Systems, the setback from overhead electrical transmission lines, overhead utility lines, utility easements, utility lines, power lines, electrical lines, and/or transmission lines (referred to as 'Lines on Public Right-of-Way') is 1.5 times the wind turbine height. Setbacks are measured from the center of the wind turbine base and calculated by multiplying the required setback number by the wind turbine height, defined as the distance from grade to the highest point of the turbine rotor or blade tip. No additional static distance is added to this calculation. |  |  |  | 25-105 SETBACKS | 2018 | https://www.newtoncountyga.gov/DocumentCenter/View/2178/O-120418a---Adoption-of-Chapter-25-Divisin-II-of-the-NC-Code-Entitled-The-WInd-Energy-Ordinance-of-Newton-County-GA
Massachusetts | Essex | Methuen Town | City | 2500940710 | Noise | 10 | dB above background | The wind facility and associated equipment shall conform with the provisions of the Department of Environmental Protectionâ€™s Division of Air Quality Noise Regulations (310 CMR 7.10). A source of sound will be considered to be violating these regulations if the source increases the broadband sound level by more than 10 dB(A) above ambient, or produces a 'pure tone' condition. These criteria are measured both at the property line and at the nearest inhabited residence. Ambient is defined as the background A-weighted sound level that is exceeded 90% of the time measured during equipment hours. |  |  |  | G. Safety, Aesthetic, and Environmental Standards |  | https://www.cityofmethuen.net/370/Zoning-Ordinance
Georgia | Newton |  | County | 13217 | Shadow Flicker | 30 | hr/year | Shadow flicker at any Occupied Building on a Non-Participating Landowner's property caused by a Wind Turbine Facility located within 2,500 ft of the Occupied Building existing at the time of initial operation of the facility shall not exceed thirty (30) hours per year. |  |  |  | 25-106 Noise and Shadow Flicker | 2018 | https://www.newtoncountyga.gov/DocumentCenter/View/2178/O-120418a---Adoption-of-Chapter-25-Divisin-II-of-the-NC-Code-Entitled-The-WInd-Energy-Ordinance-of-Newton-County-GA
Georgia | Newton |  | County | 13217 | Color |  |  | The visual appearance of Wind Energy Facilities shall at a minimum: Maintain a galvanized finish and be a non-obtrusive color such as white, off-white or gray. |  |  |  | 25-104 INSTALLATION AND DESIGN | 2018 | https://www.newtoncountyga.gov/DocumentCenter/View/2178/O-120418a---Adoption-of-Chapter-25-Divisin-II-of-the-NC-Code-Entitled-The-WInd-Energy-Ordinance-of-Newton-County-GA
Georgia | Newton |  | County | 13217 | Decommissioning |  |  | Section 25-108 DECOMMISSIONING states: 'In the event that the wind energy facility is not in use for twelve months and the decommissioning plan has not been undertaken, the County is permitted to initiate nuisance property abatement procedures.' It further requires that 'Decommissioning shall include removal of wind turbines, buildings, cabling, electrical components, roads, and any other associated facilities.' Additionally, 'Disturbed earth shall be graded and re-seeded and subject to erosion and sedimentation control state and local regulations.' The permit application must include 'Decommissioning plans that describe the anticipated life of the wind power project, the estimated decommissioning costs in current dollars, the method for ensuring that funds will be available for decommissioning and restoration of site property, and the anticipated manner in which the wind power project will be decommissioned and the site restored.' These requirements apply to Wind Energy Facility, Class IV System as defined in the ordinance. |  |  |  | 25-108 DECOMMISSIONING | 2018 | https://www.newtoncountyga.gov/DocumentCenter/View/2178/O-120418a---Adoption-of-Chapter-25-Divisin-II-of-the-NC-Code-Entitled-The-WInd-Energy-Ordinance-of-Newton-County-GA
Georgia | Newton |  | County | 13217 | Visual Impact |  |  | The permit application for Class III - IV Wind Energy Facilities must include an environmental assessment to show that the proposed project meets any relevant Federal, State and Local requirements. The application must also include a narrative describing how the proposed project will address compliance with the noise and shadow flicker requirements of this ordinance for the life of the project, a site plan showing the planned location of all wind turbines, property lines, setback lines, access roads and turnout locations, and other relevant information. These requirements constitute explicit visual impact assessment obligations for Class IV systems. |  |  |  | 25-107 PERMIT REQUIREMENT | 2018 | https://www.newtoncountyga.gov/DocumentCenter/View/2178/O-120418a---Adoption-of-Chapter-25-Divisin-II-of-the-NC-Code-Entitled-The-WInd-Energy-Ordinance-of-Newton-County-GA
Georgia | Newton |  | County | 13217 | Soil |  |  | Section 25-108.C states that upon decommissioning of a wind energy facility, "Disturbed earth shall be graded and re-seeded and subject to erosion and sedimentation control state and local regulations." This requirement applies to the restoration of the site after the facility is no longer in use, which would include Class IV systems as defined in the ordinance. |  |  |  | 25-108 DECOMISSIONING | 2018 | https://www.newtoncountyga.gov/DocumentCenter/View/2178/O-120418a---Adoption-of-Chapter-25-Divisin-II-of-the-NC-Code-Entitled-The-WInd-Energy-Ordinance-of-Newton-County-GA
Georgia | Newton |  | County | 13217 | Special Use Districts | ['Office'] |  | For Class III wind energy systems, a Conditional Use Permit (CUP) is required, indicating that large wind energy systems are permitted as a special use in the Office district. The table uses 'CUP' to denote Conditional Use Permit required, and 'P' for Permitted Use with Building Permit Required. |  |  |  |  | 2018 | https://www.newtoncountyga.gov/DocumentCenter/View/2178/O-120418a---Adoption-of-Chapter-25-Divisin-II-of-the-NC-Code-Entitled-The-WInd-Energy-Ordinance-of-Newton-County-GA
Georgia | Pike |  | County | 13231 | Property Line (Non-Participating) | 1 | tip-height-multiplier | All such structures must be set back from all property lines the same distance as their proposed height. |  |  |  | (2)Windmill, above 35 feet in height, meeting the following development standards |  | https://www.pikecoga.com/uploads/1/3/3/6/133643513/chapter_156_-_zoning_code.pdf
Idaho | Bannock |  | County | 16005 | Structures (Non-Participating) | 3 | tip-height-multiplier | Inhabited structures: 3 times total height, line of sight from the nearest existing residence, school, hospital, church, place of employment or public library, unless mitigation has taken place and agreed by owner/operator and affected property owners involved and recorded in the Bannock County Recorderâ€™s office which describes the benefited and burdened properties and which advises all subsequent owners of the burdened property. |  |  |  | 451 WIND TURBINES (Amendment #20, Ordinance 2009-1) | 2021 | https://bannockcounty.us/wp-content/uploads/2021/07/current_bannock_county_zoning_ordinance_1998-1_amd_35.pdf
Idaho | Bannock |  | County | 16005 | Property Line (Non-Participating) | 1.5 | tip-height-multiplier | Property Line: 1 Â½ times total height from the nearest property line, unless mitigation has taken place and agreed by owner/operator and affected property owners involved and recorded in the Bannock County Recorderâ€™s office which describes the benefited and burdened properties and which advises all subsequent owners of the burdened property, but not closer than 1 fall height. |  |  |  | 451 WIND TURBINES (Amendment #20, Ordinance 2009-1) | 2021 | https://bannockcounty.us/wp-content/uploads/2021/07/current_bannock_county_zoning_ordinance_1998-1_amd_35.pdf
Idaho | Bannock |  | County | 16005 | Roads | 1 | tip-height-multiplier | For Commercial Wind Turbines (total height exceeds 150 feet or nameplate capacity exceeds 100 kilowatts), the setback from public roads (public road right of way) shall be one (1) times its total height from the nearest public road right of way. |  |  |  | 451 WIND TURBINES (Amendment #20, Ordinance 2009-1) | 2021 | https://bannockcounty.us/wp-content/uploads/2021/07/current_bannock_county_zoning_ordinance_1998-1_amd_35.pdf
Idaho | Bannock |  | County | 16005 | Railroads | 1 | tip-height-multiplier | Each commercial wind turbine shall comply with the following requirements. e. Railroads: One (1) times its total height from all railroads right of way. |  |  |  | 451 WIND TURBINES (Amendment #20, Ordinance 2009-1) | 2021 | https://bannockcounty.us/wp-content/uploads/2021/07/current_bannock_county_zoning_ordinance_1998-1_amd_35.pdf
Idaho | Bannock |  | County | 16005 | Transmission | 1 | tip-height-multiplier | Each commercial wind turbine shall comply with the following requirements. a. Communication and Electrical Lines: One (1) times its total height from the nearest above-ground public electric power line or telephone line. |  |  |  | 451 WIND TURBINES (Amendment #20, Ordinance 2009-1) | 2021 | https://bannockcounty.us/wp-content/uploads/2021/07/current_bannock_county_zoning_ordinance_1998-1_amd_35.pdf
Massachusetts | Middlesex | Ashby | Town | 2501701955 | Noise | 10 | dB above background | The WEF and associated equipment shall conform with the provisions of the Department of Environmental Protectionâ€™s Division of Air Quality Noise Regulations (310 CMR 7.10), unless otherwise agreed. A source of sound will be considered violating these regulations if it increases the broadband sound level by more than 10 dB(A) above ambient, or produces a 'pure tone' condition as defined. These criteria are measured at the property line and nearest inhabited residence. The unit for noise level is dBA. |  |  |  | 4.11.6.4 Noise | 2022 | https://www.ci.ashby.ma.us/document/Clerk/town_meeting/WAR%20STM%20081122.pdf
Idaho | Bannock |  | County | 16005 | Tower Density | 1.2 | tip-height-multiplier | For Commercial Wind Turbine systems, wind turbines shall have a minimum separation distance of one and two-tenths (1.2) times the total height of the tallest wind turbine from other wind turbines. The unit is a multiplier of the total height (tip height) of the tallest turbine. |  |  |  | 451 WIND TURBINES (Amendment #20, Ordinance 2009-1) | 2021 | https://bannockcounty.us/wp-content/uploads/2021/07/current_bannock_county_zoning_ordinance_1998-1_amd_35.pdf
Idaho | Bannock |  | County | 16005 | Blade Clearance | 75 | feet | Minimum ground Clearance: The tip of a blade shall at its lowest point, have a ground clearance of no less than seventy-five (75) feet for Commercial Wind Turbines, defined as those with total height exceeding 150 feet or nameplate capacity exceeding 100 kilowatts. |  |  |  | 451 WIND TURBINES (Amendment #20, Ordinance 2009-1) | 2021 | https://bannockcounty.us/wp-content/uploads/2021/07/current_bannock_county_zoning_ordinance_1998-1_amd_35.pdf
Idaho | Bannock |  | County | 16005 | Color |  |  | Wind Turbines shall be a non-reflective, non-obtrusive color. The design of the buildings and related structures shall, to the extent reasonable possible, use materials, colors, textures, screening and landscaping that will blend the facility to the natural setting and existing environment. |  |  |  | 451 WIND TURBINES (Amendment #20, Ordinance 2009-1) | 2021 | https://bannockcounty.us/wp-content/uploads/2021/07/current_bannock_county_zoning_ordinance_1998-1_amd_35.pdf
Idaho | Bannock |  | County | 16005 | Decommissioning |  |  | An appropriate continuous renewal bond amount will be set for each Wind Turbine for decommissioning should the Owner/Operator fail to comply with the Ordinance requirements or the Wind Turbine does not operate for a period of twelve (12) consecutive months. A signed statement by the landowner acknowledging that the landowner is financially responsible if the owner/operator fail to reclaim the site as required and that any removal and reclamation costs incurred by the county will become a lien on the property and may be collected from the landowner in the same manner as property taxes. |  |  |  | 451 WIND TURBINES (Amendment #20, Ordinance 2009-1) | 2021 | https://bannockcounty.us/wp-content/uploads/2021/07/current_bannock_county_zoning_ordinance_1998-1_amd_35.pdf
Idaho | Bannock |  | County | 16005 | Visual Impact |  |  | Commercial Generating facilities shall provide a digital elevation model-based project visibility map showing the impact of topography upon visibility of the project from other locations throughout the region, to a distance of 5 miles from the center of the project. Color photographs, at least 3 inches x 5 inches, taken from several locations within a three-mile radius of the boundaries of the commercial facility site, shall be provided. Said photographs shall be computer enhanced to simulate the appearance of the as-built aboveground site facilities as such would appear from said locations. |  |  |  | 451 WIND TURBINES (Amendment #20, Ordinance 2009-1) | 2021 | https://bannockcounty.us/wp-content/uploads/2021/07/current_bannock_county_zoning_ordinance_1998-1_amd_35.pdf
Idaho | Bannock |  | County | 16005 | Climbing Prevention |  |  | Section 451.A.14 states: 'Wind Turbines shall not be climbable up to fifteen (15) feet above ground level.' This requirement applies to all wind turbine facilities, including Commercial Wind Turbines defined as those with total height exceeding 150 feet or nameplate capacity exceeding 100 kilowatts. |  |  |  | 451 WIND TURBINES (Amendment #20, Ordinance 2009-1) | 2021 | https://bannockcounty.us/wp-content/uploads/2021/07/current_bannock_county_zoning_ordinance_1998-1_amd_35.pdf
Idaho | Bannock |  | County | 16005 | Signage |  |  | Appropriate warning signage shall be place on all wind turbine towers, electrical equipment and facility entrances. Shall not be used for displaying any advertising except for reasonable identification of the manufacturer or operator. Any such identification shall not appear on the blades or other moving parts or exceed six (6) square feet. |  |  |  | 451 WIND TURBINES (Amendment #20, Ordinance 2009-1) | 2021 | https://bannockcounty.us/wp-content/uploads/2021/07/current_bannock_county_zoning_ordinance_1998-1_amd_35.pdf
Idaho | Bannock |  | County | 16005 | Primary Use Districts |  |  | Wind Turbine â€“ Commercial is permitted by Conditional Use Permit (C) in CG, LIW, and I districts, and is not permitted (N) in AG, RR, RS, and REC districts. There are no districts where Wind Turbine â€“ Commercial is permitted as a primary use or without special conditions or approval. |  |  |  | 395 USE REGULATIONS SUMMARY | 2021 | https://bannockcounty.us/wp-content/uploads/2021/07/current_bannock_county_zoning_ordinance_1998-1_amd_35.pdf
Idaho | Bannock |  | County | 16005 | Special Use Districts | ['REC (Recreational)', 'CG (General Commercial)', 'LIW (Light Industrial/Waterfront)', 'I (Industrial)'] |  | Wind Turbine â€“ Commercial is permitted by Conditional Use Permit (C) in the REC, CG, LIW, and I districts, indicating it requires approval through a special permitting process. The chart notes: 'C = Permitted by Conditional Use Permit' and 'All site plans require approval in accordance with section 503 through 503.8.' |  |  |  | 395 USE REGULATIONS SUMMARY | 2021 | https://bannockcounty.us/wp-content/uploads/2021/07/current_bannock_county_zoning_ordinance_1998-1_amd_35.pdf
Idaho | Bingham |  | County | 16011 | Structures (Non-Participating) | 3 | tip-height-multiplier | Commercial wind turbines (total height exceeds 150 feet or nameplate capacity exceeds 100 kW) must be set back at least three (3) times the total tower height from the nearest existing residence, school, hospital, church, place of employment or public library, unless mitigation has taken place and agreed by owner/operator and affected property owners and recorded; but in no case less than one and one-half (1.5) times its total height. Additionally, commercial wind turbines shall have an additional one mile setback from all platted Town sites and/or incorporated cities. The setback to the nearest residence must be at least one and one-half (1.5) times the total height even if mitigation agreements are in place. |  |  |  | 10-7-44: WIND TURBINES |  | https://www.binghamid.gov/media/Departments/PlanningandDevelopment/BinghamCountyCodeTitle10.pdf
Idaho | Bingham |  | County | 16011 | Property Line (Non-Participating) | 3 | tip-height-multiplier | Commercial wind turbines shall have an additional one mile setback from all platted Town sites and/or incorporated cities. They must also maintain a setback of three (3) times the total tower height to the nearest exterior line of the project unless mitigation is agreed and recorded; but in no case less than one and one-half (1 1/2) times its total height from a residence. |  | 5280 |  | 10-7-44: WIND TURBINES |  | https://www.binghamid.gov/media/Departments/PlanningandDevelopment/BinghamCountyCodeTitle10.pdf
Idaho | Bingham |  | County | 16011 | Roads | 1.5 | tip-height-multiplier | Each wind turbine shall comply with the following minimum requirements: One and one-half (1.5) times its total height (blade tip to ground level) from nearest public road and public road right-of-way. Commercial wind turbines shall have an additional one mile setback from all platted Town sites and/or incorporated cities. |  |  |  | 10-7-44: WIND TURBINES |  | https://www.binghamid.gov/media/Departments/PlanningandDevelopment/BinghamCountyCodeTitle10.pdf
Idaho | Bingham |  | County | 16011 | Railroads | 1.5 | tip-height-multiplier | All new wind turbines shall comply with a setback of one and one-half (1.5) times its total height (blade tip to ground level) from the nearest railroad right-of-way. This applies to commercial wind turbines defined as those exceeding 150 feet in height or 100 kW in capacity. |  |  |  | 10-7-44: WIND TURBINES |  | https://www.binghamid.gov/media/Departments/PlanningandDevelopment/BinghamCountyCodeTitle10.pdf
Idaho | Bingham |  | County | 16011 | Transmission | 1.5 | tip-height-multiplier | Each wind turbine shall comply with the following minimum requirements: One and one-half (1.5) times its total height (blade tip to ground level) from nearest aboveground public electric power or telephone line. Electrical controls and control wiring and power lines shall be underground except where wind farm collector wiring is brought together for connection to the transmission or distribution network, adjacent to that network. |  |  |  | 10-7-44: WIND TURBINES |  | https://www.binghamid.gov/media/Departments/PlanningandDevelopment/BinghamCountyCodeTitle10.pdf
Idaho | Bingham |  | County | 16011 | Blade Clearance | 75 | feet | For Commercial wind turbines (total height exceeds 150 feet or nameplate capacity exceeds 100 kW), the tip of a blade shall, at its lowest point, have a ground clearance of no less than seventy five feet (75'). |  |  |  | 10-7-44: WIND TURBINES |  | https://www.binghamid.gov/media/Departments/PlanningandDevelopment/BinghamCountyCodeTitle10.pdf
Idaho | Bingham |  | County | 16011 | Color |  |  | Wind turbines shall be painted a nonreflective, nonobtrusive color. |  |  |  | 10-7-44: WIND TURBINES |  | https://www.binghamid.gov/media/Departments/PlanningandDevelopment/BinghamCountyCodeTitle10.pdf
Idaho | Bingham |  | County | 16011 | Decommissioning |  |  | A detailed decommissioning and reclamation plan in accordance with State and Federal law is required. The owner/operator of commercial wind energy facility and/or property owner is responsible for removing the wind turbines and related facilities when no longer useful. They must remove the turbines and facilities within three (3) years of the end of electricity generation unless a new plan is proposed to reuse the turbines. Reclamation shall be restored to its original state before wind energy facility site construction. A decommissioning bond must be provided to the landowner. Decommissioning requirements transfer with ownership of the turbine or ownership of wind facility and/or property owner. |  |  |  | 10-7-44: WIND TURBINES |  | https://www.binghamid.gov/media/Departments/PlanningandDevelopment/BinghamCountyCodeTitle10.pdf
Idaho | Bingham |  | County | 16011 | Lighting |  |  | Lighting: Shall not be artificially lighted, except to the extent required by the FAA or other applicable authority. |  |  |  | 10-7-44: WIND TURBINES |  | https://www.binghamid.gov/media/Departments/PlanningandDevelopment/BinghamCountyCodeTitle10.pdf
Idaho | Bingham |  | County | 16011 | Prohibitions |  |  | Section 10-7-44 A explicitly states that 'Wind energy systems are prohibited in all zones.' This is a blanket prohibition without any conditional exceptions or expiration date. Additional detailed regulations and conditional use permit requirements apply to commercial wind turbines, but the overarching prohibition remains in effect. |  |  |  | 10-7-44: WIND TURBINES |  | https://www.binghamid.gov/media/Departments/PlanningandDevelopment/BinghamCountyCodeTitle10.pdf
Idaho | Bingham |  | County | 16011 | Visual Impact |  |  | For commercial wind turbines (total height exceeds 150 feet or nameplate capacity exceeds 100 kW), the site plan must include: a 2-D computer rendering, to scale, of surrounding area and all proposed turbines including unbuilt but approved turbines; views of all existing residences from the two most populated areas; and a table of GPS coordinates of all proposed turbines and existing residences within one mile. |  |  |  | 10-7-44: WIND TURBINES |  | https://www.binghamid.gov/media/Departments/PlanningandDevelopment/BinghamCountyCodeTitle10.pdf
Idaho | Bingham |  | County | 16011 | Climbing Prevention |  |  | Wind turbines shall not be easily climbable for a minimum of twenty feet (20') above ground level. This applies to all new wind turbines, including commercial wind turbines defined as those exceeding one hundred fifty feet (150') in height or the nameplate capacity exceeding one hundred kilowatts (100 kW). |  |  |  | 10-7-44: WIND TURBINES |  | https://www.binghamid.gov/media/Departments/PlanningandDevelopment/BinghamCountyCodeTitle10.pdf
Idaho | Bingham |  | County | 16011 | Signage |  |  | Warning Signage: Appropriate warning signage shall be placed on all wind turbine towers, electrical equipment and facility entrances. |  |  |  | 10-7-44: WIND TURBINES |  | https://www.binghamid.gov/media/Departments/PlanningandDevelopment/BinghamCountyCodeTitle10.pdf
Idaho | Bingham |  | County | 16011 | Primary Use Districts | ['A/NR', 'A', 'M1', 'M2'] |  | Wind turbines, commercial are permitted as a conditional use (denoted by 'C') in districts A/NR, A, M1, and M2. They are not permitted (N/A) in other listed districts. | [5 empty] | https://www.binghamid.gov/media/Departments/PlanningandDevelopment/BinghamCountyCodeTitle10.pdf
Idaho | Bingham |  | County | 16011 | Special Use Districts | ['A/NR', 'A', 'M1', 'M2'] |  | Wind turbines, commercial are permitted as a conditional use (denoted by 'C') in districts A/NR, A, M1, and M2, indicating they require approval by a zoning appeals board or meeting certain conditions like completing a permitting process. | [5 empty] | https://www.binghamid.gov/media/Departments/PlanningandDevelopment/BinghamCountyCodeTitle10.pdf
Idaho | Butte |  | County | 16023 | Property Line (Non-Participating) | 1 | tip-height-multiplier | The minimum required setback distance between each Wind Turbine Tower and all surrounding property line, shall be no less than the tower height plus rotor radius. |  |  |  | 4. ADDITIONAL STANDARDS: USE PERMIT CRITERIA | 2023 | https://buttecountyid.us/wp-content/uploads/2023/07/2015-01-Wind-Generation-Equipment.pdf
Idaho | Butte |  | County | 16023 | Decommissioning |  |  | Section 6 requires that obsolete or unused turbines and accessory structures be removed from any site within six months of the discontinuance of the use thereof. Owner of the site shall notify the county in writing within thirty (30) days of the discontinuance of the use of such Turbine Tower or facilities. Failure to notify and/or remove the obsolete or unused tower or facility in accordance with these regulations shall be a violation of this law. The county may remove such facilities after 6 months and treat the cost as a tax lien on the property. |  |  |  | 6. REMOVAL OF OBSOLETE WIND TURBINE FACILITIES | 2023 | https://buttecountyid.us/wp-content/uploads/2023/07/2015-01-Wind-Generation-Equipment.pdf
Idaho | Butte |  | County | 16023 | Visual Impact |  |  | Section 7 requires Commercial Generating facilities to provide a digital elevation model-based project visibility map showing the impact of topography upon visibility of the project from other locations throughout the region, to a distance of 5 miles from the center of the project. Color photographs, at least 3 inches X 5 inches, taken from several locations within a three-mile radius of the boundaries of the commercial facility site, shall be provided and computer enhanced to simulate the appearance of the as-built aboveground site facilities. |  |  |  | 7. PERMIT AND SITE PLAN PROCEDURES SUBMITTAL REQUIREMENTS | 2023 | https://buttecountyid.us/wp-content/uploads/2023/07/2015-01-Wind-Generation-Equipment.pdf
Idaho | Butte |  | County | 16023 | Special Use Districts | ['Agricultural Zone', 'Industrial Zone', 'Commercial Zone'] |  | Commercial Wind Power Generating Facilities are permitted upon granting of a Conditional use permit within the Agricultural, Industrial and Commercial Zones. |  |  |  | 3. PERMITTED AND PROHIBITED USES | 2023 | https://buttecountyid.us/wp-content/uploads/2023/07/2015-01-Wind-Generation-Equipment.pdf
Idaho | Camas |  | County | 16025 | Structures (Non-Participating) | 0.2 | tip-height-multiplier | For towers, including windmills over thirty-five feet (35â€™) in height, the setback shall adjust to 1 foot for every 5 feet above 35 feet. All towers shall follow the county ordinance on towers. A conditional use permit is required. |  |  |  |  | 2024 | https://camascounty.id.gov/wp-content/uploads/2024/06/ADOPTED-ZONING-ORDINANCE-Revised-2023-1.pdf
Idaho | Camas |  | County | 16025 | Special Use Districts | ['Agricultural District (A-80)', 'Agricultural District (A-40)', 'Agricultural District (A-20)', 'Agricultural District (A-10)', 'Agricultural District (A-5)', 'Agricultural District (A-2.5)', 'Agricultural Transition (AT) District'] |  | Large wind energy systems (referred to as "windmills" or "towers" over thirty-five feet (35â€™) in height) are permitted as conditional uses requiring approval by the Camas County Fire Marshall and a conditional use permit. "All towers shall follow the county ordinance on towers" and setbacks adjust to 1 foot for every 5 feet above 35 feet. This applies in Agricultural Zones A-80, A-40, A-20, A-10, A-5, A-2.5, and Agricultural Transition Zone AT. |  |  |  |  | 2024 | https://camascounty.id.gov/wp-content/uploads/2024/06/ADOPTED-ZONING-ORDINANCE-Revised-2023-1.pdf
Idaho | Clark |  | County | 16033 | Structures (Non-Participating) | 1.5 | tip-height-multiplier | Towers or other structures associated with the wind farm project shall be set back from the external boundaries of the project property a distance of not less than one and one-half (1.5) times the total overall height of the tallest structure. For purposes of this calculation, overall height shall include total tower height plus total blade length. Towers shall be set back at least one (1) mile from any inhabited structure including schools, libraries, churches, hospitals, and places of business or industry. |  |  |  | 4.0 Large or Commercial Wind Farms |  | https://www.clark-co.id.gov/media/106
Idaho | Clark |  | County | 16033 | Roads | 1.5 | tip-height-multiplier | Towers or other structures associated with the wind farm project shall be set back from the external boundaries of the project property a distance of not less than one and one-half (1.5) times the total overall height of the tallest structure. For purposes of this calculation, overall height shall include total tower height plus total blade length. Alternatively, if the external boundary in question is not along a public road right of way, then the permittee may obtain an easement from the adjoining landowner. This setback applies effectively from public road rights-of-way. |  |  |  | 4.0 Large or Commercial Wind Farms |  | https://www.clark-co.id.gov/media/106
Massachusetts | Middlesex | Hopkinton | Town | 2501731085 | Noise | 10 | dB above background | In no instance may the noise level at the lot line exceed 10 dB(A) over the average ambient nighttime sound level. This applies to Wind Energy Systems (WES), which are defined as equipment that converts and then stores or transfers energy from the wind into useable forms of energy. |  |  |  | Â§ 210-198. Use Regulations | 2018 | https://cms5.revize.com/revize/hopkintonma/ZONING%20BYLAWS%20BOOK%202018.pdf
Idaho | Clark |  | County | 16033 | Blade Clearance | 75 | feet | The tip of a blade shall, at its lowest point, have a ground clearance of no less than seventy five feet (75'). |  |  |  | 4.0 Large or Commercial Wind Farms |  | https://www.clark-co.id.gov/media/106
Idaho | Clark |  | County | 16033 | Color |  |  | Turbines shall be painted a non-reflective, non-obtrusive color. The design of the buildings, tower(s) and related structures shall, to the extent reasonably possible, use materials, colors, textures, screening and landscaping that will blend the facility to the natural setting and existing environment. |  |  |  | 3.0 General Provisions and Guidelines, subsection N. Appearance and Design |  | https://www.clark-co.id.gov/media/106
Idaho | Clark |  | County | 16033 | Decommissioning |  |  | Applicants are required to hold a performance bond, completion bond, decommissioning bond or other financial assurance with an A rated firm in the amount of five percent (5%) of the tower's value. A detailed decommissioning and reclamation plan in accordance with state and federal law is required. The owner/operator of commercial tower facilities is responsible for removing the towers and related facilities when no longer useful. They must remove the towers and facilities within two (2) years of the end of use unless a new plan is proposed to reuse the towers. Reclamation shall be restored to its original state before tower facility site construction. Decommissioning requirements transfer with ownership of the turbine or ownership of wind facility. |  |  |  | O. Decommissioning Bond Required |  | https://www.clark-co.id.gov/media/106
Idaho | Clark |  | County | 16033 | Lighting |  |  | Lighting to satisfy tower facility lighting requirements for the FAA shall be required. |  |  |  | 3.0 General Provisions and Guidelines, P. Lighting |  | https://www.clark-co.id.gov/media/106
Idaho | Clark |  | County | 16033 | Visual Impact |  |  | Large and Commercial Wind Farms shall provide a digital elevation model based project visibility map showing the impact of topography upon visibility of the project from other locations throughout the region, to a distance of five (5) miles from the center of the project. This requirement is part of the preliminary site plan contents and is explicitly stated under section 4.0.G.20.e. |  |  |  | 4.0 Large or Commercial Wind Farms |  | https://www.clark-co.id.gov/media/106
Idaho | Clark |  | County | 16033 | Climbing Prevention |  |  | All wind turbines shall not be climbable up to 10 feet (10') above ground level. All access doors to the wind turbine towers and electrical equipment shall be lockable and locked when unattended. Appropriate warning signage shall be placed on all wind turbine towers, electrical equipment and facility entrances warning of high voltage and cautionary instructions to unauthorized persons to stay away from such structures. |  |  |  | CHAPTER 9 WIND ENERGY ORDINANCE |  | https://www.clark-co.id.gov/media/106
Idaho | Clark |  | County | 16033 | Signage |  |  | Appropriate warning signage shall be placed on all wind turbine towers, electrical equipment and facility entrances warning of high voltage and cautionary instructions to unauthorized persons to stay away from such structures. |  |  |  | 3.0 General Provisions and Guidelines |  | https://www.clark-co.id.gov/media/106
Idaho | Clark |  | County | 16033 | Special Use Districts | ['Rural Living Zone'] |  | Large or Commercial Wind Farms are allowed by conditional use permit in rural living zones only. The conditional use permit shall be valid for two (2) years from the issuance of the permit, with extensions available in one year increments upon a showing of reasonable cause for the extension. |  |  |  | 4.0 Large or Commercial Wind Farms |  | https://www.clark-co.id.gov/media/106
Idaho | Gem |  | County | 16045 | Structures (Non-Participating) | 2500 | feet | Facility improvements must be at least two thousand five hundred feet (2,500') from any residence existing at the time of the application for permit. This distance shall be measured from the centerline of the power producing turbine to the closest edge of the residence. The distance may be shortened if the applicant applies for and is granted a variance using the standards and procedures contained in chapter 13 of this title. |  |  |  | 11-6-5: PROVISIONS FOR UNIQUE LAND USES: M. Electricity Generating Facilities |  | https://codelibrary.amlegal.com/codes/gemcountyid/latest/gemcounty_id/0-0-0-2220
Massachusetts | Middlesex | Waltham | City | 2501772600 | Noise | 10 | dB above background | The wind facility and associated equipment shall conform with the provisions of the Department of Environmental Protectionâ€˜s, Division of Air Quality Noise Regulations (310 CMR 7.10), unless otherwise agreed. A source of sound will be considered violating these regulations if it increases the broadband sound level by more than 10 dB(A) above ambient or produces a pure tone condition. These criteria are measured both at the property line and at the nearest inhabited structure. Ambient is defined as the background A-weighted sound level that is exceeded 90% of the time during equipment hours. |  |  |  | 10.3.5.4 Sound |  | https://www.city.waltham.ma.us/sites/g/files/vyhlif12301/f/file/file/rezoning_ordinance_article_10.pdf
Idaho | Gem |  | County | 16045 | Special Use Districts | ['agricultural zones', 'industrial zones'] |  | Electricity generating facilities using wind power are permitted in agricultural and industrial zones if all conditions are met, including obtaining a zoning permit, compliance with Idaho public utility and federal energy regulatory commission rules, setbacks of at least 2,500 feet from residences (or obtaining a variance), noise limits of 58 decibels at 750 feet (or obtaining a variance), submission of landscaping, screening and noise control plans, adequate fire protection agreements, and holding at least two public meetings with notice to nearby property owners. |  |  |  | M. Electricity Generating Facilities |  | https://codelibrary.amlegal.com/codes/gemcountyid/latest/gemcounty_id/0-0-0-2220
Idaho | Latah |  | County | 16057 | Structures (Non-Participating) | 3 | tip-height-multiplier | Any proposed wind turbine shall be set back a minimum of three hundred percent (300%) the height of the wind turbine from any residential, public, or commercial structure. At a minimum, the wind turbine shall be at least one thousand feet (1,000') away from any residential, public, or commercial structures. |  | 1000 |  | 9-3A-4: CONDITIONAL USES |  | https://codelibrary.amlegal.com/codes/latahcountyid/latest/latahcounty_id/0-0-0-1789
Idaho | Latah |  | County | 16057 | Property Line (Non-Participating) | 3 | tip-height-multiplier | Any proposed wind turbine shall be set back a minimum of three hundred percent (300%) the height of the wind turbine from any property line. For property line waivers, this form shall be accompanied by a current survey approved by the Latah County Surveyor of the property line relevant to the setback. This form shall be recorded in the Latah County Recorder's Office by the Planning Department. |  |  |  | 9-3A-4: CONDITIONAL USES |  | https://codelibrary.amlegal.com/codes/latahcountyid/latest/latahcounty_id/0-0-0-1789
Idaho | Latah |  | County | 16057 | Roads | 3 | tip-height-multiplier | Any proposed wind turbine shall be set back a minimum of three hundred percent (300%) the height of the wind turbine from any public road, public right-of-way. Setbacks from any public road or public right-of-way shall not be waived. |  |  |  | 9-3A-4: CONDITIONAL USES |  | https://codelibrary.amlegal.com/codes/latahcountyid/latest/latahcounty_id/0-0-0-1789
Idaho | Latah |  | County | 16057 | Color |  |  | Any wind turbine/structure shall be finished in a nonreflective neutral color or as otherwise specified by the Zoning Commission. Wind turbines and all accompanying equipment enclosures or ancillary facilities shall be camouflaged to fit into their immediate surroundings at the discretion of the Zoning Commission. |  |  |  | 9-3A-4: CONDITIONAL USES |  | https://codelibrary.amlegal.com/codes/latahcountyid/latest/latahcounty_id/0-0-0-1789
Idaho | Latah |  | County | 16057 | Decommissioning |  |  | Any wind turbine found by the building official to be unsafe, abandoned, defective or causing an undue amount of noise heard on any nearby property shall be repaired by the landowner... If the wind turbine is not legally repaired within one hundred twenty (120) days, it will be considered to be abandoned. At the end of the one hundred twenty (120) days, the owner shall immediately take down the wind turbine... Any wind turbine that has been turned off or not working for a period of one hundred twenty (120) days shall be considered abandoned. The wind turbine owner or landowner thereof shall take down any such wind turbine(s) and any accompanying equipment enclosure within sixty (60) days... If such structure and equipment enclosure are not so removed within said sixty (60) days or any extension thereof, then the County has the right without further notice to enter upon the land and remove and abate such structures at the expense of the wind turbine owner or landowner. |  |  |  | 9-3A-4: CONDITIONAL USES |  | https://codelibrary.amlegal.com/codes/latahcountyid/latest/latahcounty_id/0-0-0-1789
Idaho | Latah |  | County | 16057 | Lighting |  |  | The ordinance requires that "The maximum wind turbine lighting is a low intensity red light as defined by the Federal Aviation Administration. No wind turbine shall be higher than can accommodate a low intensity red light." This applies to commercial or large wind turbines subject to conditional use permits. |  |  |  | 9-3A-4: CONDITIONAL USES |  | https://codelibrary.amlegal.com/codes/latahcountyid/latest/latahcounty_id/0-0-0-1789
Idaho | Latah |  | County | 16057 | Climbing Prevention |  |  | No ladder rungs or climbing pegs on any wind turbine shall be allowed within twenty feet (20') of the ground. |  |  |  | 9-3A-4: CONDITIONAL USES |  | https://codelibrary.amlegal.com/codes/latahcountyid/latest/latahcounty_id/0-0-0-1789
Idaho | Latah |  | County | 16057 | Signage |  |  | A warning sign no larger than three (3) square feet and no smaller than two (2) square feet must be placed on the fencing access/gate. It must contain the name of the owner and operator of the facility, and a phone number for cases of emergency as well as any other information required by law. |  |  |  | 9-3A-4: CONDITIONAL USES |  | https://codelibrary.amlegal.com/codes/latahcountyid/latest/latahcounty_id/0-0-0-1789
Idaho | Latah |  | County | 16057 | Special Use Districts |  |  | The ordinance states that "Commercial, multiple residential, or other wind turbine" uses "may be permitted by the Zoning Commission upon the issuance of a conditional use permit as provided by chapter 9-7A of this title." It outlines detailed application requirements, conditions, and considerations for approval, including setbacks, noise reduction, easements, and compliance with other laws. The Zoning Commission has discretion to impose additional conditions and to waive certain setbacks with property owner consent. Building permits are required for each wind turbine and repairs. The ordinance also addresses removal and abandonment procedures for wind turbines. No specific zoning districts or abbreviations are mentioned in the text for these uses. |  |  |  | 9-3A-4: CONDITIONAL USES |  | https://codelibrary.amlegal.com/codes/latahcountyid/latest/latahcounty_id/0-0-0-1789
Idaho | Lincoln |  | County | 16063 | Prohibitions |  |  | The Board of County Commissioners declares an emergency moratorium upon the issuance of permits and zoning approvals for Large-Scale Energy Projects, defined as projects capable of producing 10 megawatts (MW) or more, or projects that encumber 5 or more acres of land, or structural improvements exceeding 60 feet in height that produce power via wind, solar, or other energy forms. No expiration date is provided for this moratorium. | [5 empty] | https://www.lincolncountyid.gov/media/1271
Idaho | Madison |  | County | 16065 | Structures (Non-Participating) | 1 | miles | Each Commercial Wind Turbine shall be set back one (1) mile from the nearest existing residence, school, church, hospital, place of employment or public library (facility), unless mitigation has taken place and agreed by owner/operator and affected property owners involved and recorded in the Madison County Recorderâ€™s Office. |  |  |  | 10.4 STANDARDS OF COMMERCIAL WIND TURBINES |  | https://wiseenergy.org/Energy/Wind_Ordinance/Madison_Wind_Turbines.pdf
Idaho | Madison |  | County | 16065 | Property Line (Non-Participating) | 3 | tip-height-multiplier | Property Line: Three (3) times its total height from the nearest property line unless mitigation has taken place and agreed by owner/operator and affected property owners involved and recorded in the Madison County Recorderâ€™s Office which describes the benefited and burdened properties and which advises all subsequent owners of the burdened property. |  |  |  | 10.4 STANDARDS OF COMMERCIAL WIND TURBINES |  | https://wiseenergy.org/Energy/Wind_Ordinance/Madison_Wind_Turbines.pdf
Idaho | Madison |  | County | 16065 | Roads | 1.5 | tip-height-multiplier | Each Commercial Wind Turbine shall comply with the following requirement for Public Roads: One and a half (1.5) plus 100 feet times the total height from the nearest public road and right-of-way. |  |  |  | 10.4 STANDARDS OF COMMERCIAL WIND TURBINES |  | https://wiseenergy.org/Energy/Wind_Ordinance/Madison_Wind_Turbines.pdf
Idaho | Madison |  | County | 16065 | Railroads | 2 | tip-height-multiplier | Each Commercial Wind Turbine shall comply with the following requirements: Railroads: Two (2) times its total height from all railroads and right-of-ways. |  |  |  | 10.4 STANDARDS OF COMMERCIAL WIND TURBINES |  | https://wiseenergy.org/Energy/Wind_Ordinance/Madison_Wind_Turbines.pdf
Idaho | Madison |  | County | 16065 | Transmission | 2 | tip-height-multiplier | Each Commercial Wind Turbine shall comply with the following requirements: Communication and Electrical Lines: Two (2) times the total height from the nearest above-ground public electric line or telephone line. |  |  |  | 10.4 STANDARDS OF COMMERCIAL WIND TURBINES |  | https://wiseenergy.org/Energy/Wind_Ordinance/Madison_Wind_Turbines.pdf
Idaho | Madison |  | County | 16065 | Maximum Height | 150 | feet | Section 10.4.4 states: 'Height: Tower height cannot exceed 150 300 feet.' The most restrictive maximum turbine height allowed for Commercial Wind Turbines is 150 feet. |  |  |  | 10.4.4. Height |  | https://wiseenergy.org/Energy/Wind_Ordinance/Madison_Wind_Turbines.pdf
Idaho | Madison |  | County | 16065 | Tower Density | 2 | tip-height-multiplier | Section 10.4.2 states: 'Commercial Wind Turbines shall have a minimum separation distance of two (2) times the total height of the tallest Commercial Wind Turbine tower from other Commercial Wind Turbines.' The units are expressed as a multiplier of the turbine's total height (tip height). |  |  |  | 10.4.2. Spacing |  | https://wiseenergy.org/Energy/Wind_Ordinance/Madison_Wind_Turbines.pdf
Idaho | Madison |  | County | 16065 | Blade Clearance | 75 | feet | The tip of the blade shall be, at its slowest point, have a ground clearance of no less than 75 feet. Additionally, the minimum distance between the ground and any part of the rotor blade system shall be 75 feet. |  |  |  | 10.4.3. Minimum Ground Clearance |  | https://wiseenergy.org/Energy/Wind_Ordinance/Madison_Wind_Turbines.pdf
Idaho | Madison |  | County | 16065 | Color |  |  | Commercial Wind Turbines shall be painted a non-reflective, non-obtrusive color. |  |  |  | 10.4.5. Design |  | https://wiseenergy.org/Energy/Wind_Ordinance/Madison_Wind_Turbines.pdf
Idaho | Madison |  | County | 16065 | Decommissioning |  |  | Section 10.5.8 requires an appropriate continuous renewal bond amount with a minimum amount of one million dollars ($1,000,000) for each Commercial Wind Turbine for decommissioning should the owner/operator fail to comply with this Chapterâ€™s requirements or the Commercial Wind Turbine does not operate for a period of 12 consecutive months. The bond must be active for the life of the Commercial Wind Turbine project. |  |  |  | 10.5 APPLICATION PROCESS |  | https://wiseenergy.org/Energy/Wind_Ordinance/Madison_Wind_Turbines.pdf
Idaho | Madison |  | County | 16065 | Lighting |  |  | Lighting: Shall not be artificially lighted, except to the extent required by the Federal Aviation Administration (FAA) or other applicable authority. During the night time and overcast daytime conditions, strobe lighting may be required to satisfy tower facility lighting requirements for the Federal Aviation Administration (FAA). |  |  |  | 10.4.6. Lighting |  | https://wiseenergy.org/Energy/Wind_Ordinance/Madison_Wind_Turbines.pdf
Idaho | Madison |  | County | 16065 | Visual Impact |  |  | Commercial Wind Generating Facilities shall provide a digital elevation model-based project visibility map showing the impact of topography upon visibility of the project from other locations throughout the region, to a distance of five (5), ten (10) and twenty (20) miles from the center of the project. Color photographs taken from several locations within a five (5), ten (10) and twenty (20) mile radius of the boundaries of the commercial facility site shall be provided and computer enhanced to simulate the appearance of the as-built above ground site facilities as such would appear from said locations. |  |  |  | 10.5 APPLICATION PROCESS |  | https://wiseenergy.org/Energy/Wind_Ordinance/Madison_Wind_Turbines.pdf
Idaho | Madison |  | County | 16065 | Climbing Prevention |  |  | Commercial Wind Turbines shall not be climbable up to fifteen (15) feet above ground level. All access doors to the Wind Turbine Towers and electrical equipment shall be lockable and locked when unattended. |  |  |  | 10.4.12. Access |  | https://wiseenergy.org/Energy/Wind_Ordinance/Madison_Wind_Turbines.pdf
Idaho | Madison |  | County | 16065 | Signage |  |  | Section 10.4.13 states: 'Appropriate warning signage shall be in place on all Commercial Wind Turbine Towers, electrical equipment and facility entrances.' |  |  |  | 10.4.13. Signage |  | https://wiseenergy.org/Energy/Wind_Ordinance/Madison_Wind_Turbines.pdf
Idaho | Minidoka |  | County | 16067 | Property Line (Non-Participating) | 1.5 | tip-height-multiplier | Towers or other structures associated with the large (commercial) WTS or wind farm project shall be set back from the external boundaries of the project property a distance of not less than one and one-half (1.5) times the total overall height of the tallest structure. For purposes of this calculation, overall height shall include total tower height, plus total blade length. |  |  |  | 7-2-8: LARGE (COMMERCIAL) TURBINE SYSTEM AND WIND FARMS |  | https://codelibrary.amlegal.com/codes/minidokaco_id/latest/minidokaco_id/0-0-0-1282
Idaho | Minidoka |  | County | 16067 | Roads | 1.5 | tip-height-multiplier | Towers or other structures associated with the large (commercial) WTS or wind farm project shall be set back from the external boundaries of the project property a distance of not less than one and one-half (1.5) times the total overall height of the tallest structure. For purposes of this calculation, overall height shall include total tower height, plus total blade length. A siting permit shall be obtained from the county building department ensuring compliance with this setback requirement. |  |  |  | 7-2-8: LARGE (COMMERCIAL) TURBINE SYSTEM AND WIND FARMS |  | https://codelibrary.amlegal.com/codes/minidokaco_id/latest/minidokaco_id/0-0-0-1282
Massachusetts | Norfolk | Canton | Town | 2502111315 | Noise | 10 | dB above background | The wind facility and associated equipment shall conform with the provisions of the Department of Environmental Protectionâ€™s Division of Air Quality Noise Regulations (310 CMR 7.10). A source of sound will be considered to be violating these regulations if the source increases the broadband sound level by more than 10 dB(A) above ambient. These criteria are measured both at the property line and at the nearest inhabited residence. Ambient is defined as the background A-weighted sound level that is exceeded 90% of the time measured during equipment hours. |  |  |  | 7.6.11 Safety, Aesthetic and Environmental Standards | 2021 | https://www.town.canton.ma.us/DocumentCenter/View/9386/2021-Zoning-By-Laws
Idaho | Minidoka |  | County | 16067 | Blade Clearance | 50 | feet | The tip of a blade shall, at its lowest point, have a ground clearance of no less than fifty feet (50'). |  |  |  | 7-2-8: LARGE (COMMERCIAL) TURBINE SYSTEM AND WIND FARMS |  | https://codelibrary.amlegal.com/codes/minidokaco_id/latest/minidokaco_id/0-0-0-1282
Idaho | Minidoka |  | County | 16067 | Color |  |  | The wind turbine system shall remain painted or finished the color or finish that was originally applied by the manufacturer, unless other nonreflective, nonobtrusive colors or finishes (colors that blend with the natural landscape or background) are approved in writing by the administrator. |  |  |  | 7-2-5: STANDARDS AND GUIDELINES |  | https://codelibrary.amlegal.com/codes/minidokaco_id/latest/minidokaco_id/0-0-0-1282
Idaho | Minidoka |  | County | 16067 | Decommissioning |  |  | Applicants are required to hold a performance bond, completion bond, decommissioning bond or other financial assurance with an A rated firm in the amount of five percent (5%) of the WTS's/tower's value. Applicants are required to present, with their application, a detailed decommissioning and reclamation plan, in accordance with state and federal law. The owner/operator of large (commercial) WTS or wind farms is responsible for removing the wind turbines and related facilities when no longer useful. They must remove the turbines and facilities within two (2) years of the end of electricity generation, unless a new plan is proposed to reuse the turbine(s). Reclamation shall be restored to its original state as was before the WTS/wind energy facility site construction. All decommissioning requirements transfer with ownership of the WTS/turbine(s) or ownership of the WTS/wind facility. |  |  |  | 7-2-8: LARGE (COMMERCIAL) TURBINE SYSTEM AND WIND FARMS |  | https://codelibrary.amlegal.com/codes/minidokaco_id/latest/minidokaco_id/0-0-0-1282
Idaho | Minidoka |  | County | 16067 | Lighting |  |  | WTS exterior shall not be artificially lit, except to the extent required by the federal aviation administration (FAA) or other applicable authority. |  |  |  | 7-2-5: STANDARDS AND GUIDELINES |  | https://codelibrary.amlegal.com/codes/minidokaco_id/latest/minidokaco_id/0-0-0-1282
Idaho | Minidoka |  | County | 16067 | Climbing Prevention |  |  | All wind turbines shall not be climbable on the exterior up to fifteen feet (15') above ground level. |  |  |  | 7-2-5: STANDARDS AND GUIDELINES |  | https://codelibrary.amlegal.com/codes/minidokaco_id/latest/minidokaco_id/0-0-0-1282
Idaho | Minidoka |  | County | 16067 | Signage |  |  | Section 7-2-5(J) states: 'WTS shall not be used for displaying any advertising, except for reasonable identification of the manufacturer, installer or operator. Any such identification shall not appear on the blades or other moving parts or exceed six (6) square feet. All signs, other than the manufacturer's or installer's identification, appropriate warning signs, or owner identification on a wind turbine, tower, building or other structure associated with a WTS visible from any public road shall be prohibited.' Section 7-2-5(O) requires: 'Appropriate warning signage shall be placed on all wind turbine towers, electrical equipment and facility entrances warning of high voltage and cautionary instructions to unauthorized persons to stay away from such structures.' |  |  |  | 7-2-5: STANDARDS AND GUIDELINES |  | https://codelibrary.amlegal.com/codes/minidokaco_id/latest/minidokaco_id/0-0-0-1282
Idaho | Minidoka |  | County | 16067 | Primary Use Districts |  |  | Large (commercial) WTS and wind farms will be permitted in agricultural heavy and outlying zones only, and by special use permit only, upon demonstration to the county building department and county planning and zoning commission of compliance with all of the performance standards. All large (commercial) WTS and wind farm projects shall require a special use permit, subject to public hearing by the county planning and zoning commission. |  |  |  | 7-2-8: LARGE (COMMERCIAL) TURBINE SYSTEM AND WIND FARMS |  | https://codelibrary.amlegal.com/codes/minidokaco_id/latest/minidokaco_id/0-0-0-1282
Idaho | Minidoka |  | County | 16067 | Special Use Districts | ['Agricultural Heavy', 'Outlying'] |  | Large (commercial) WTS and wind farms will be permitted in agricultural heavy and outlying zones only, and by special use permit only, upon demonstration to the county building department and county planning and zoning commission of compliance with all of the performance standards. All large (commercial) WTS and wind farm projects shall require a special use permit, subject to public hearing by the county planning and zoning commission. |  |  |  | 7-2-8: LARGE (COMMERCIAL) TURBINE SYSTEM AND WIND FARMS |  | https://codelibrary.amlegal.com/codes/minidokaco_id/latest/minidokaco_id/0-0-0-1282
Idaho | Power |  | County | 16077 | Roads | 1.5 | tip-height-multiplier | Towers or other structures associated with the wind farm project shall be set back from the external boundaries of the project property a distance of not less than one and one-half (1Â½) times the total overall height of the tallest structure. For purposes of this calculation, overall height shall include total tower height plus total blade length. If the external boundary is along a public road right of way, this setback applies directly; if not, an easement may be obtained from the adjoining landowner to meet this distance. |  |  |  | D. Setbacks From Property Line |  | https://codelibrary.amlegal.com/codes/powercountyid/latest/powercounty_id/0-0-0-3805
Idaho | Power |  | County | 16077 | Blade Clearance | 75 | feet | The tip of a blade shall, at its lowest point, have a ground clearance of no less than seventy five feet (75'). |  |  |  | 10-20-5: LARGE OR COMMERCIAL WIND FARMS |  | https://codelibrary.amlegal.com/codes/powercountyid/latest/powercounty_id/0-0-0-3805
Idaho | Power |  | County | 16077 | Decommissioning |  |  | Section K requires applicants to hold a decommissioning bond or other financial assurance with an A rated firm in the amount of five percent (5%) of the tower's value. A detailed decommissioning and reclamation plan in accordance with state and federal law must be provided. The owner/operator of commercial wind energy facilities is responsible for removing the wind turbines and related facilities when no longer useful, within three (3) years of the end of electricity generation unless a new plan is proposed to reuse the turbines. Reclamation shall be restored to its original state before wind energy facility site construction. |  |  |  | 10-20-5: LARGE OR COMMERCIAL WIND FARMS |  | https://codelibrary.amlegal.com/codes/powercountyid/latest/powercounty_id/0-0-0-3805
Idaho | Power |  | County | 16077 | Visual Impact |  |  | Commercial generating facilities shall provide a digital elevation model based project visibility map showing the impact of topography upon visibility of the project from other locations throughout the region, to a distance of five (5) miles from the center of the project. |  |  |  | 10-20-5: LARGE OR COMMERCIAL WIND FARMS |  | https://codelibrary.amlegal.com/codes/powercountyid/latest/powercounty_id/0-0-0-3805
Idaho | Power |  | County | 16077 | Special Use Districts | ['Agricultural Zones'] |  | Wind farms, commercial and large turbines and associated structures; allowed by special use permit in agricultural zones only. All commercial wind farm projects shall require a special use permit, subject to public hearing by the planning and zoning commission. Special use permits granted for commercial wind farms will be valid for two (2) years from the issuance of the permit, with extensions available in one year increments upon a showing of reasonable cause for the extension. |  |  |  | 10-20-5: LARGE OR COMMERCIAL WIND FARMS |  | https://codelibrary.amlegal.com/codes/powercountyid/latest/powercounty_id/0-0-0-3805
Idaho | Teton |  | County | 16081 | Property Line (Non-Participating) | 1 | tip-height-multiplier | The system shall be set back a minimum of the tower height plus the length of one blade (i.e. the turbineâ€™s total height) from a property boundary. Tower supports (i.e. guy anchors), if any, shall be at least ten (10) feet from any property boundary. There shall be no more than one (1) wind energy system per parcel; and minimum parcel size shall be 2.5 acres. |  |  |  | 44. Wind Energy System (A-20, A-2.5, C-1, C-2, C-3, M-1) | 2013 | https://tetonrealtyblog.com/wp-content/uploads/2016/07/Title_08_amd_20130909_final.pdf
Idaho | Teton |  | County | 16081 | Roads | 1 | tip-height-multiplier | The system shall be set back a minimum of the tower height plus the length of one blade (i.e. the turbineâ€™s total height) from a property boundary, utility line, or road right-of-way. |  |  |  | 44. Wind Energy System (A-20, A-2.5, C-1, C-2, C-3, M-1) | 2013 | https://tetonrealtyblog.com/wp-content/uploads/2016/07/Title_08_amd_20130909_final.pdf
Idaho | Teton |  | County | 16081 | Transmission | 1 | tip-height-multiplier | The system shall be set back a minimum of the tower height plus the length of one blade (i.e. the turbineâ€™s total height) from a property boundary, utility line, or road right-of-way; |  |  |  | 44. Wind Energy System (A-20, A-2.5, C-1, C-2, C-3, M-1) | 2013 | https://tetonrealtyblog.com/wp-content/uploads/2016/07/Title_08_amd_20130909_final.pdf
Massachusetts | Plymouth | Kingston | Town | 2502333220 | Noise | 10 | dB above background | The wind facility and associated equipment shall conform with the provisions of the Department of Environmental Protectionâ€™s Division of Air Quality Noise Regulations (310 CMR 7.10). A source of sound will be considered to be violating these regulations if the source increases the broadband sound level by more than 10 dB(A) above ambient, or produces a â€œpure toneâ€ condition. These criteria are measured both at the property line and at the nearest inhabited residence. The unit for noise level is dBA. |  |  |  | 4.16.6.3. Noise |  | https://images2.loopnet.com/d2/uPLrfgqfkL7A8KP2rc5dpiIqlVZ_Hlytkou3tyS5IVg/document.pdf
Idaho | Teton |  | County | 16081 | Maximum Height | 60 | feet | The tower (pole) shall not be taller than 60 feet determined from the grade of the fixed portion of the tower, excluding the turbine, where a system is visible from the nearest county road or state highway and not located on a ridgeline. |  |  |  | 44. Wind Energy System (A-20, A-2.5, C-1, C-2, C-3, M-1) | 2013 | https://tetonrealtyblog.com/wp-content/uploads/2016/07/Title_08_amd_20130909_final.pdf
Idaho | Teton |  | County | 16081 | Maximum Project Size | 1 | turbine(s) per parcel/lot | There shall be no more than one (1) wind energy system per parcel, effectively limiting the maximum project size or total installation allowed for Wind Farm to one system per parcel. |  |  |  | Table 8-6-2 Standard PC Conditions, item 44.n | 2013 | https://tetonrealtyblog.com/wp-content/uploads/2016/07/Title_08_amd_20130909_final.pdf
Idaho | Teton |  | County | 16081 | Minimum Lot Size | 2.5 | acres | Minimum parcel size shall be 2.5 acres for Wind Energy Systems, which are defined as networks of densely arranged, high speed, wind turbines for generating electricity. |  |  |  | 44. Wind Energy System (A-20, A-2.5, C-1, C-2, C-3, M-1) | 2013 | https://tetonrealtyblog.com/wp-content/uploads/2016/07/Title_08_amd_20130909_final.pdf
Idaho | Teton |  | County | 16081 | Lighting |  |  | The turbine or tower shall not be illuminated. |  |  |  | 44. Wind Energy System (A-20, A-2.5, C-1, C-2, C-3, M-1) | 2013 | https://tetonrealtyblog.com/wp-content/uploads/2016/07/Title_08_amd_20130909_final.pdf
Idaho | Teton |  | County | 16081 | Special Use Districts | ['A-20 (Agricultural 20-acre minimum)', 'A-2.5', 'C-1', 'C-2', 'C-3', 'M-1'] |  | Wind Farm is permitted as a Conditional Use (CU) in the A-20 district. Wind Energy Systems are Permitted with Conditions (PC) in A-20, A-2.5, C-1, C-2, C-3, and M-1 districts. "Wind farms and commercial wind turbines are subject to individual review within a required conditional use permit review." Conditions include submitting a site plan, architectural rendering, engineering drawings, setbacks, sound limits, and other requirements. Off-grid systems may be exempt from some requirements, but interconnected systems require utility notification and permitting. No more than one wind energy system per parcel and minimum parcel size is 2.5 acres. |  |  |  | Title 8, Section 8-4-1 | 2013 | https://tetonrealtyblog.com/wp-content/uploads/2016/07/Title_08_amd_20130909_final.pdf
Idaho | Twin Falls |  | County | 16083 | Property Line (Non-Participating) | 1.25 | tip-height-multiplier | The proposed wind energy project has been designed so that all aboveground parts of the nearest wind turbine structure are set back from the property line by a distance that is at least one hundred twenty-five (125) percent of the height of the wind turbine structure, including the rotor-swept area, except when the wind energy project extends onto the abutting property. |  |  |  | 8-8B-6 STANDARDS FOR UTILITY-SCALE WIND PROJECTS | 2022 | https://twinfallscounty.org/wp-content/uploads/TFCO-ZONE-CODE-2022.pdf
Idaho | Twin Falls |  | County | 16083 | Blade Clearance | 20 | feet | Utility-grade wind projects (wind projects with a total nameplate capacity of more than twenty (20) kilowatts) must be designed so that, at the closest point, the sweep of the blades is at least twenty (20) feet above the tallest existing or foreseeable obstruction to blade movement. |  |  |  | 8-8B-6 STANDARDS FOR UTILITY-SCALE WIND PROJECTS | 2022 | https://twinfallscounty.org/wp-content/uploads/TFCO-ZONE-CODE-2022.pdf
Idaho | Twin Falls |  | County | 16083 | Color |  |  | Utility-grade wind projects (wind projects with a total nameplate capacity of more than twenty (20) kilowatts) must be designed to minimize visual impact by "using turbine towers of uniform design, color and height" and "using the minimum lighting necessary for safety and security purposes in addition to aviation warning lights required by federal or state law" with techniques to prevent casting glare. Additionally, the project must "use materials and colors that blend with the background unless otherwise required by the Federal Aviation Administration." |  |  |  | 8-8B-6 STANDARDS FOR UTILITY-SCALE WIND PROJECTS | 2022 | https://twinfallscounty.org/wp-content/uploads/TFCO-ZONE-CODE-2022.pdf
Idaho | Twin Falls |  | County | 16083 | Decommissioning |  |  | Section 8-8B-5, subsection N ('Termination and Decommissioning') requires the applicant to submit a plan that ensures the site will be restored to a useful, non-hazardous condition without significant delay when operations cease. The plan must include removal of aboveground and underground equipment and foundations, restoration of surface grade and soil, revegetation with native seed mixes, protection of public health and safety, and a schedule for completion. Prior to permit issuance, a performance bond equal to 125% of the estimated restoration cost must be provided. If the project ceases operation or construction is not completed in a reasonable time, the landowner must restore the site according to an approved plan. These requirements apply to utility-scale wind projects (wind projects with a total nameplate capacity of more than twenty (20) kilowatts). |  |  |  | 8-8B-5: GENERAL STANDARDS FOR OTHER ENERGY PROJECTS | 2022 | https://twinfallscounty.org/wp-content/uploads/TFCO-ZONE-CODE-2022.pdf
Idaho | Twin Falls |  | County | 16083 | Visual Impact |  |  | The ordinance requires that utility-scale wind turbine projects (with a total nameplate capacity of more than twenty (20) kilowatts) must reduce visual impact to the extent practical by methods including avoiding scenic areas, using natural topography or vegetation to obscure views, setting back the project from public rights-of-way, using underground electric collection lines, uniform turbine design, minimizing lighting, and minimizing new roads. The conditional use permit application must include maps showing physical features and land uses before and after construction to support visual impact assessment. |  |  |  | 8-8B-5 GENERAL STANDARDS FOR OTHER ENERGY PROJECTS and 8-8B-6 STANDARDS FOR UTILITY-SCALE WIND PROJECTS | 2022 | https://twinfallscounty.org/wp-content/uploads/TFCO-ZONE-CODE-2022.pdf
Idaho | Twin Falls |  | County | 16083 | Signage |  |  | The ordinance explicitly states in 8-8B-5 L. that within the energy project site, the applicant agrees not to erect billboards (off-premises signs). Allowed on-premises signs include: 1. Signs required for public or employee safety or otherwise required by law. 2. No more than two signs which comply with the requirements of Article 8I. 3. Other signs specifically approved in the conditional use permit. These signage requirements apply to utility-scale wind turbine projects (wind projects with a total nameplate capacity of more than twenty (20) kilowatts) as part of the general standards for other energy projects. |  |  |  | 8-8B-5: GENERAL STANDARDS FOR OTHER ENERGY PROJECTS | 2022 | https://twinfallscounty.org/wp-content/uploads/TFCO-ZONE-CODE-2022.pdf
Idaho | Twin Falls |  | County | 16083 | Soil |  |  | Section 8-8B-5.E requires the applicant to have an NPDES permit and an erosion and sediment control plan before beginning construction. The plan must include both general â€œbest management practicesâ€ for erosion control during and after construction and permanent drainage and erosion control measures to prevent damage to local roads or adjacent areas and to minimize sediment run-off into waterways. Section 8-8B-6.A.1.e requires minimizing the amount of land used for new roads and locating roads to reduce visual impact and other adverse environmental impacts, such as erosion. Section 8-8B-8.A.10 requires a drainage and erosion control plan for construction and operation. |  |  |  | 8-8B-5: GENERAL STANDARDS FOR OTHER ENERGY PROJECTS | 2022 | https://twinfallscounty.org/wp-content/uploads/TFCO-ZONE-CODE-2022.pdf
Idaho | Twin Falls |  | County | 16083 | Special Use Districts | ['Agricultural Zone (8-6A)', 'District C (8-6C)', 'District D (8-6D)'] |  | Wind power generation projects exceeding a single wind turbine with a nameplate capacity of twenty or fewer kilowatts are listed as conditional uses requiring a conditional use permit and approval by the Commission. For example, 8-6A-3(V) states: 'Power generation projects (other than a single wind turbine with a nameplate capacity of twenty or fewer kilowatts...)' may be granted a conditional use permit. Similar language appears in 8-6C-3(4) and 8-6D-3(O). Principal allowed uses consistently limit wind turbines to a single turbine of twenty or fewer kilowatts. |  |  |  |  | 2022 | https://twinfallscounty.org/wp-content/uploads/TFCO-ZONE-CODE-2022.pdf
Illinois | Boone |  | County | 17007 | Structures (Participating) | 1.1 | tip-height-multiplier | Participating Residences: 1.1 times the maximum blade tip height of the WECS Tower to the nearest point on the outside wall of the structure; |  |  |  | 4.8.6 DESIGN AND INSTALLATION | 2023 | https://cms8.revize.com/revize/booneil/Ordinance%2023-16%20(Wind%20Energy%20Conversion%20Systems%20Siting%20&%20Solar%20Energy%20Conversion%20Systems%20Siting).pdf
Illinois | Boone |  | County | 17007 | Property Line (Non-Participating) | 2.1 | tip-height-multiplier | Boundary Lines of Nonparticipating Property: 1.1 times the maximum blade tip height of the WECS Tower to the nearest point on the property line of the nonparticipating property. The setback distances are measured from the center of the base of the WECS Tower. The largest applicable multiplier from property lines, lot lines, facility perimeters, parcels, and/or subdivisions is 2.1 times the maximum blade tip height. No static distance value is added to the multiplier result. |  |  |  | 4.8.6 DESIGN AND INSTALLATION | 2023 | https://cms8.revize.com/revize/booneil/Ordinance%2023-16%20(Wind%20Energy%20Conversion%20Systems%20Siting%20&%20Solar%20Energy%20Conversion%20Systems%20Siting).pdf
Illinois | Boone |  | County | 17007 | Roads | 1.1 | tip-height-multiplier | WECS Towers shall be sited as follows, with setback distances measured from the center of the base of the WECS Tower; Public Road Rights-of-Way: 1.1 times the maximum blade tip height of the WECS Tower to the center point of the public road right-of-way. The setback requirements may be waived by the written consent of the owner(s) of each affected property. |  |  |  | 4.8.6 DESIGN AND INSTALLATION | 2023 | https://cms8.revize.com/revize/booneil/Ordinance%2023-16%20(Wind%20Energy%20Conversion%20Systems%20Siting%20&%20Solar%20Energy%20Conversion%20Systems%20Siting).pdf
Illinois | Boone |  | County | 17007 | Transmission | 1.1 | tip-height-multiplier | For Overhead Communication and Electric Transmission and Distribution Facilities (Not Including Overhead Utility Service Lines to Individual Houses or Outbuildings), the required setback is 1.1 times the maximum blade tip height of the WECS Tower to the nearest edge of the property line, easement, or right of way containing the overhead line. Overhead Utility Service Lines to Individual Houses or Outbuildings require no setback. |  |  |  | 4.8.6 DESIGN AND INSTALLATION | 2023 | https://cms8.revize.com/revize/booneil/Ordinance%2023-16%20(Wind%20Energy%20Conversion%20Systems%20Siting%20&%20Solar%20Energy%20Conversion%20Systems%20Siting).pdf
Illinois | Boone |  | County | 17007 | Shadow Flicker | 30 | hr/year | The Applicant shall appropriately demonstrate to the County Board through industry standard modeling that no occupied community building or non-participating residence will experience an expected duration of 30 hours or more per year of shadow flicker. An occupied community building owner or a non-participating residence owner may waive this shadow flicker mitigation requirement by executing a written waiver filed with the Boone County Clerk and Recorder's Office against title to the affected real property. |  |  |  | 4.8.7 OPERATION | 2023 | https://cms8.revize.com/revize/booneil/Ordinance%2023-16%20(Wind%20Energy%20Conversion%20Systems%20Siting%20&%20Solar%20Energy%20Conversion%20Systems%20Siting).pdf
Illinois | Boone |  | County | 17007 | Color |  |  | Towers and blades shall be painted white or gray or another non-reflective, unobtrusive color. |  |  |  | 4.8.6 DESIGN AND INSTALLATION | 2023 | https://cms8.revize.com/revize/booneil/Ordinance%2023-16%20(Wind%20Energy%20Conversion%20Systems%20Siting%20&%20Solar%20Energy%20Conversion%20Systems%20Siting).pdf
Illinois | Boone |  | County | 17007 | Decommissioning |  |  | The Applicant must formulate a Decommissioning and Site Reclamation Plan to ensure that the Commercial Wind Energy Facility is properly decommissioned. The Plan shall be binding upon the Applicant and its successors-in-interest and assigns, and shall apply to all participating parcels. A signed Plan must be submitted prior to the granting of the Special Use Permit. The Applicant shall ensure decommissioning within twelve (12) months of the end of the Facility life, including removal of all physical material to a depth of sixty (60) inches beneath the soil surface and restoration in accordance with the Agricultural Impact Mitigation Agreement. The Plan shall include: methodology and cost to remove all above and below ground WECS facilities; provisions for removal; methodology and cost to restore all areas to pre-construction condition; work schedule and permit list; methodology to manage hazardous materials; and submission of Financial Security equal to the total cost minus salvage value. Financial Security shall be phased in over the first eleven (11) years of the project, reaching 100% by the eleventh anniversary of Commercial Operation Date. Provisions trigger decommissioning upon inactivity, abandonment, disrepair, or failure to pay landowners. The County has rights to access the site and financial assurances to ensure decommissioning. Failure to comply may result in revocation of the Special Use Permit. |  |  |  | DECOMMISSIONING AND SITE RECLAMATION PLAN REQUIRED | 2023 | https://cms8.revize.com/revize/booneil/Ordinance%2023-16%20(Wind%20Energy%20Conversion%20Systems%20Siting%20&%20Solar%20Energy%20Conversion%20Systems%20Siting).pdf
Illinois | Boone |  | County | 17007 | Lighting |  |  | WECS Projects shall utilize minimal lighting that is compliant with the applicable FAA regulations, as amended by the FAA. To the extent that such tower lighting is available, and is approved by the FAA for a WECS Project, the Applicant shall install Aircraft Detection Lighting Systems ("ADLS") or other similar technology to reduce light pollution and visual impacts caused by the WECS Towers. |  |  |  | 4.8.6 DESIGN AND INSTALLATION | 2023 | https://cms8.revize.com/revize/booneil/Ordinance%2023-16%20(Wind%20Energy%20Conversion%20Systems%20Siting%20&%20Solar%20Energy%20Conversion%20Systems%20Siting).pdf
Illinois | Boone |  | County | 17007 | Visual Impact |  |  | The ordinance requires a Special Use Permit application containing a WECS Project Summary with details such as maximum height of the WECS Tower(s) and maximum diameter of the WECS(s) rotor(s), a site plan showing planned locations of each WECS Tower and surrounding features, and other information necessary to evaluate the siting application and operation of the WECS Project. It includes aesthetic standards to mitigate visual impact, such as painting towers and blades white or gray or another non-reflective, unobtrusive color, and utilizing minimal lighting compliant with FAA regulations. The Applicant must present a model study on potential shadow flicker demonstrating that no occupied community building or non-participating residence will experience an expected duration of 30 hours or more per year, with waivers possible by affected property owners. |  |  |  | 4.8.5 SPECIAL USE PERMIT APPLICATION; 4.8.6 DESIGN AND INSTALLATION; 4.8.7 OPERATION | 2023 | https://cms8.revize.com/revize/booneil/Ordinance%2023-16%20(Wind%20Energy%20Conversion%20Systems%20Siting%20&%20Solar%20Energy%20Conversion%20Systems%20Siting).pdf
Illinois | Boone |  | County | 17007 | Climbing Prevention |  |  | All WECS Towers must be unclimbable by design or protected by anti-climbing devices such as: a. Fences with locking portals at least ten (10) feet high in A1 zoning district or the maximum allowed in other zoning districts; or b. Anti-climbing devices fifteen (15) feet vertically from the base of the WECS Tower. |  |  |  | 4.8.6 DESIGN AND INSTALLATION | 2023 | https://cms8.revize.com/revize/booneil/Ordinance%2023-16%20(Wind%20Energy%20Conversion%20Systems%20Siting%20&%20Solar%20Energy%20Conversion%20Systems%20Siting).pdf
Illinois | Boone |  | County | 17007 | Signage |  |  | A reasonably visible warning sign concerning voltage shall be placed at the base of all pad-mounted transformers and substations, and at all entrances to Wind Towers. |  |  |  | 4.8.7 OPERATION - E. Signage | 2023 | https://cms8.revize.com/revize/booneil/Ordinance%2023-16%20(Wind%20Energy%20Conversion%20Systems%20Siting%20&%20Solar%20Energy%20Conversion%20Systems%20Siting).pdf
Illinois | Boone |  | County | 17007 | Soil |  |  | The ordinance explicitly enacts soil, erosion, and sediment control requirements for Commercial Wind Energy Facilities (â‰¥ 0.5 MW) in Boone County. It requires submission of soil and geotechnical boring reports for each WECS Tower location, following guidelines from the County Soil and Water Conservation District; submission of grading plans for proposed substations for review and comment by the County Soil and Water Conservation District prior to issuance of any WECS Building Permit; annual soil testing at turbine sites with remediation if contaminants are found; repair of all waterways, drainage ditches, agricultural drainage systems, field tiles, or other infrastructure damaged during construction, maintenance, and operation phases in accordance with the Agricultural Impact Mitigation Agreement; a soil erosion control plan approved by the Boone County Soil and Water Conservation District as part of the Decommissioning and Site Reclamation Plan; and compliance with all applicable stormwater management, floodplain, and other surface water rules, regulations, and ordinances. |  |  |  | 4.8.6 DESIGN AND INSTALLATION; 4.8.7 OPERATION; 4.8.9 DECOMMISSIONING AND SITE RECLAMATION PLAN REQUIRED | 2023 | https://cms8.revize.com/revize/booneil/Ordinance%2023-16%20(Wind%20Energy%20Conversion%20Systems%20Siting%20&%20Solar%20Energy%20Conversion%20Systems%20Siting).pdf
Illinois | Brown |  | County | 17009 | Structures (Non-Participating) | 1.1 | tip-height-multiplier | All WECS Towers shall be set back at least 2000 feet from any Primary Structure. The owner of the Primary Structure may waive this setback requirement; but in no case shall a WECS Tower be located closer to a Primary Structure than 1.10 times the WECS Tower Height. The distance for the setback is measured from the point of the Primary Structure foundation closest to the WECS Tower to the center of the WECS Tower foundation. |  |  |  | VI. DESIGN AND INSTALLATION, H. Setbacks | 2011 | https://www.browncoil.org/wp-content/uploads/2024/09/6-13-2011-Wind-Energy-Siting-Ordinance.pdf
Illinois | Brown |  | County | 17009 | Property Line (Non-Participating) | 1.1 | tip-height-multiplier | All WECS Towers shall be set back a distance of at least 1.10 times the WECS Tower height from adjacent property lines. The affected adjacent property owner may waive this setback requirement. |  |  |  | VI. H. Setbacks | 2011 | https://www.browncoil.org/wp-content/uploads/2024/09/6-13-2011-Wind-Energy-Siting-Ordinance.pdf
Illinois | Brown |  | County | 17009 | Roads | 1.1 | tip-height-multiplier | All WECS Towers shall be set back a distance of at least 1.10 times the WECS Tower Height from public roads. WECS Tower Height means the distance from the rotor blade at its highest point to the top surface of the WECS foundation. The maximum height of WECS facilities will not exceed 450 feet. |  |  |  | VI. DESIGN AND INSTALLATION, H. Setbacks | 2011 | https://www.browncoil.org/wp-content/uploads/2024/09/6-13-2011-Wind-Energy-Siting-Ordinance.pdf
Illinois | Brown |  | County | 17009 | Maximum Height | 450 | feet | All WECS facilities will have a maximum height not to exceed 450 feet, as explicitly stated in the ordinance. The unit of measurement for this height restriction is feet. |  |  |  | VI. K. HEIGHT | 2011 | https://www.browncoil.org/wp-content/uploads/2024/09/6-13-2011-Wind-Energy-Siting-Ordinance.pdf
Illinois | Brown |  | County | 17009 | Color |  |  | Towers and blades shall be painted white or gray or another non-reflective, unobtrusive color. |  |  |  | DESIGN AND INSTALLATION | 2011 | https://www.browncoil.org/wp-content/uploads/2024/09/6-13-2011-Wind-Energy-Siting-Ordinance.pdf
Illinois | Brown |  | County | 17009 | Decommissioning |  |  | Prior to receiving siting approval under this Ordinance, the County and the Applicant, Owner, and/or Operator must formulate a Decommissioning Plan to ensure that the WECS Project is properly decommissioned. The Decommissioning Plan shall include: Provisions describing the triggering events for decommissioning the WECS Project; Provisions for the removal of structures, debris and cabling, including those below the soil surface; Provisions for the restoration of the soil and vegetation; An estimate of the decommissioning costs certified by a Professional Engineer; Financial Assurance, secured by the Owner or Operator, for the purpose of adequately performing decommissioning, in an amount equal to the Professional Engineerâ€™s certified estimate of the decommissioning costs; or $50,000.00 whichever is greater; Identification of and procedures for County access to Financial Assurances; A provision that the terms of the Decommissioning Plan shall be binding upon the Owner or Operator and any of their successors, assigns, or heirs; and A provision that the County shall have access to the site, pursuant to reasonable notice, to effect or complete decommissioning. |  |  |  | DECOMMISSIONING PLAN | 2011 | https://www.browncoil.org/wp-content/uploads/2024/09/6-13-2011-Wind-Energy-Siting-Ordinance.pdf
Illinois | Brown |  | County | 17009 | Climbing Prevention |  |  | All WECS Towers must be unclimbable by design or protected by anti-climbing devices such as: a. Fences with locking portals at least six feet high; or b. Anti-climbing devices 12 feet vertically from the base of the WECS Tower. All WECS facilities will have a maximum height not to exceed 450 feet. |  |  |  | VI. DESIGN AND INSTALLATION, G. Climb Prevention | 2011 | https://www.browncoil.org/wp-content/uploads/2024/09/6-13-2011-Wind-Energy-Siting-Ordinance.pdf
Illinois | Bureau |  | County | 17011 | Structures (Participating) | 1.1 | tip-height-multiplier | Setback from participating residences is 1.1 times the maximum blade tip height of the wind tower to the nearest point on the outside wall of the structure. |  |  |  | Setback Requirements | 2024 | https://bureaucounty-il.gov/wp-content/uploads/2024/07/Article_III_-_Zoning_Districts_-_Agricultural.pdf
Illinois | Bureau |  | County | 17011 | Structures (Non-Participating) | 2.1 | tip-height-multiplier | Setback distances for Commercial Wind Energy Facilities are measured as a multiple of the maximum blade tip height of the wind tower to the nearest point on the outside wall of the structure. Specifically, setbacks are 2.1 times the maximum blade tip height for occupied community buildings and nonparticipating residences, and 1.1 times the maximum blade tip height for participating residences. |  |  |  | Setback Requirements | 2024 | https://bureaucounty-il.gov/wp-content/uploads/2024/07/Article_III_-_Zoning_Districts_-_Agricultural.pdf
Illinois | Bureau |  | County | 17011 | Property Line (Non-Participating) | 2.1 | tip-height-multiplier | Setbacks from property lines, lot lines, facility perimeters, parcels, and subdivisions for Commercial Wind Energy Facilities are specified as multiples of the maximum blade tip height of the wind tower. For example, setbacks from nonparticipating property lines are 1.1 times the maximum blade tip height, setbacks from fish and wildlife areas are 2.1 times the maximum blade tip height, and setbacks from unincorporated platted communities or rural subdivisions are fixed distances measured from the tower base to the subdivision perimeter. Distances are generally measured from the center of the base of the wind tower. No static distance value is added to these multipliers. |  |  |  | Setback Requirements | 2024 | https://bureaucounty-il.gov/wp-content/uploads/2024/07/Article_III_-_Zoning_Districts_-_Agricultural.pdf
Illinois | Bureau |  | County | 17011 | Roads | 1.1 | tip-height-multiplier | The setback distance from public road rights-of-way for Commercial Wind Energy Facilities is 1.1 times the maximum blade tip height of the wind tower, measured to the center point of the public road right-of-way. Unless otherwise noted, distance shall be measured from the center of the base of the Wind Tower. A Variation of the setback requirement may be granted for little-used public roads. |  |  |  | Setback Requirements | 2024 | https://bureaucounty-il.gov/wp-content/uploads/2024/07/Article_III_-_Zoning_Districts_-_Agricultural.pdf
Illinois | Bureau |  | County | 17011 | Transmission | 1.1 | tip-height-multiplier | Setback distance from overhead communication and electric transmission and distribution facilities must be 1.1 times the maximum blade tip height of the wind tower to the nearest edge of the property line, easement, or right of way containing the overhead line (excluding overhead utility service lines to individual houses or outbuildings). For transmission line support structures, setbacks must be a minimum of 10 feet from participating landowner property lines or 1.1 times the height of the support structure from non-participating landowner property lines. A transmission line is defined as a power transmission line from an electrical substation with a capacity of at least 69 kilovolts and excludes intra-project power collection lines, which must be buried underground. |  |  |  | Setback Requirements | 2024 | https://bureaucounty-il.gov/wp-content/uploads/2024/07/Article_III_-_Zoning_Districts_-_Agricultural.pdf
Illinois | Bureau |  | County | 17011 | Shadow Flicker | 30 | hr/year | The Facility Owner must conduct shadow flicker modeling and analysis to demonstrate that any occupied community building or nonparticipating residence will not experience more than 30 hours per year of shadow flicker under planned operating conditions. Post-construction analysis must also confirm compliance with this 30 hr/year limit, with violations subject to enforcement unless waived in writing by affected property owners. |  |  |  | 15) Shadow Flicker. | 2024 | https://bureaucounty-il.gov/wp-content/uploads/2024/07/Article_III_-_Zoning_Districts_-_Agricultural.pdf
Illinois | Bureau |  | County | 17011 | Color |  |  | Non-reflective, unobtrusive colors shall be used. Black blades are acceptable for mitigation of icing. Wind Towers shall also be consistent in color and direction with nearby facilities. |  |  |  | 22) Aesthetics | 2024 | https://bureaucounty-il.gov/wp-content/uploads/2024/07/Article_III_-_Zoning_Districts_-_Agricultural.pdf
Illinois | Bureau |  | County | 17011 | Decommissioning |  |  | The Conditional Use permit(s) application shall include a Decommissioning Plan. The Decommissioning Plan shall be a plan prepared by a professional engineer licensed in the State of Illinois, at the Facility Ownerâ€™s expense, which includes: (a) the estimated deconstruction cost per Wind Tower, in current dollars at the time of filing, for the Facility, taking into account, among other things: (1) the number of Wind Towers and related items which make up the Facility, (2) the original construction costs of the Facility, (3) the size and capacity of the Wind Towers, (4) the salvage value of the Commercial Wind Energy Facility, and (5) the construction method and techniques for the Wind Towers and related items that make up the Facility; and (b) a comprehensive detailed description of how the Facility Owner plans to pay for the deconstruction of the Commercial Wind Energy Facility. Decommissioning shall include removal of all structures and debris to a depth of five feet (5â€™), restoration of the soil, and restoration of vegetation (consistent and compatible with surrounding vegetation) within eighteen (18) months after the end of useful life of the Facility or abandonment of the Facility. The Decommissioning Plan shall also recite an agreement between the Facility Owner and the County that the financial assurance for decommissioning shall be deposited in a cash escrow account with an escrow agent acceptable to the Zoning Enforcing Officer. The financial assurance shall be phased in over the first 11 years of the Commercial Wind Energy Facilityâ€™s operation. The County may reevaluate the estimated costs of deconstruction after the tenth anniversary and every five years thereafter. The County shall have access to the escrow account funds to complete decommissioning if the Facility Owner fails to do so within eighteen (18) months after the end of the useful life or abandonment. The Decommissioning and Site Restoration Plan must be approved and adopted by the County Board prior to approval of any Conditional Use permit(s) related to the Facility. If a Conditional Use permit(s) is granted, the Facility Owner shall file a second Decommissioning Plan on or before the end of the tenth year of the Commercial Operation Date. |  |  |  | 25) Decommissioning Plan | 2024 | https://bureaucounty-il.gov/wp-content/uploads/2024/07/Article_III_-_Zoning_Districts_-_Agricultural.pdf
Illinois | Bureau |  | County | 17011 | Lighting |  |  | A Facility shall utilize minimal lighting that is compliant with applicable FAA regulations (as amended by the FAA from time-to-time). To the extent that such Wind Tower lighting is available, and is approved by the FAA, the Facility Owner shall install Aircraft Detection Lighting Systems ("ADLS") or other similar technology to reduce light pollution and visual impacts caused by the Facility. |  |  |  | 22) Aesthetics | 2024 | https://bureaucounty-il.gov/wp-content/uploads/2024/07/Article_III_-_Zoning_Districts_-_Agricultural.pdf
Illinois | Bureau |  | County | 17011 | Climbing Prevention |  |  | Wind Towers must be unclimbable by design or protected by anti-climbing devices. |  |  |  | 20) Climb Prevention | 2024 | https://bureaucounty-il.gov/wp-content/uploads/2024/07/Article_III_-_Zoning_Districts_-_Agricultural.pdf
Illinois | Bureau |  | County | 17011 | Soil |  |  | The Facility Owner, at its expense, shall provide soil boring reports to the County Engineer with respect to each Wind Tower location, as part of its building permit application. The Facility Owner shall follow the guidelines for Conservation Practices Impact Mitigation submitted by the Bureau County Soil and Water Conservation District. Also, the grading plans for the proposed substations must be approved by the Bureau County Soil and Water Conservation District prior to the issuance of any building permit for the construction of proposed substations. |  |  |  | Site Assessment | 2024 | https://bureaucounty-il.gov/wp-content/uploads/2024/07/Article_III_-_Zoning_Districts_-_Agricultural.pdf
Illinois | Carroll |  | County | 17015 | Structures (Participating) | 1.1 | tip-height-multiplier | Participating Residences: 1.1 times the maximum blade tip height of the WECS Tower to the nearest point on the outside wall of the structure; |  |  |  | SECTION 3. BUILDING SETBACK REQUIREMENTS |  | https://cms9files.revize.com/carrollil/Repeal.CH.700.5.06.Replace.CH.750.v.1.pdf
Illinois | Carroll |  | County | 17015 | Property Line (Non-Participating) | 1.1 | tip-height-multiplier | Boundary Lines of Nonparticipating Property: 1.1 times the maximum blade tip height of the WECS Tower to the nearest point on the property line of the nonparticipating property. Boundary Lines of Participating Property: None. |  |  |  | SECTION 3. BUILDING SETBACK REQUIREMENTS |  | https://cms9files.revize.com/carrollil/Repeal.CH.700.5.06.Replace.CH.750.v.1.pdf
Illinois | Carroll |  | County | 17015 | Roads | 1.1 | tip-height-multiplier | Public Road Rights-of-Way: 1.1 times the maximum blade tip height of the WECS Tower to the center point of the public road right-of-way. |  |  |  | SECTION 3. BUILDING SETBACK REQUIREMENTS |  | https://cms9files.revize.com/carrollil/Repeal.CH.700.5.06.Replace.CH.750.v.1.pdf
Illinois | Carroll |  | County | 17015 | Transmission | 1.1 | tip-height-multiplier | Overhead Communication and Electric Transmission and Distribution Facilities (Not Including Overhead Utility Service Lines to Individual Houses or Outbuildings): 1.1 times the maximum blade tip height of the WECS Tower to the nearest edge of the property line, easement, or right of way containing the overhead line. |  |  |  | SECTION 3. BUILDING SETBACK REQUIREMENTS. |  | https://cms9files.revize.com/carrollil/Repeal.CH.700.5.06.Replace.CH.750.v.1.pdf
Illinois | Carroll |  | County | 17015 | Shadow Flicker | 30 | hr/year | The Applicant must demonstrate through industry standard modeling that no occupied community building or non-participating residence will experience an expected duration of 30 hours or more per year of shadow flicker. Owners of such buildings or residences may waive this shadow flicker mitigation requirement in writing. |  |  |  | SECTION 5. OPERATION, D. SHADOW FLICKER |  | https://cms9files.revize.com/carrollil/Repeal.CH.700.5.06.Replace.CH.750.v.1.pdf
Illinois | Carroll |  | County | 17015 | Color |  |  | Section 2.E.1 under 'Aesthetics and Lighting' states: 'Towers and blades shall be painted white or gray or another non-reflective, unobtrusive color.' This is a clear and specific color/finish requirement applicable to Commercial Wind Energy Facilities (WECS â‰¥ 0.5 MW). |  |  |  | SECTION 2. DESIGN AND INSTALLATION |  | https://cms9files.revize.com/carrollil/Repeal.CH.700.5.06.Replace.CH.750.v.1.pdf
Illinois | Carroll |  | County | 17015 | Decommissioning |  |  | Applicant (or Owner, if different from Applicant) must submit a Decommissioning Plan with cost estimation to the County as part of the siting application and provide testimony supporting the calculation of costs provided in said plan during the public hearing on the application. Prior to receiving any building permit for the Commercial Wind Energy Facility, the Applicant or Owner shall provide a Decommissioning Agreement and post the required Financial Assurances for the benefit of the County. The Decommissioning Agreement and Financial Assurances shall comply with 55 ILCS 5/5-12020. Periodically, and as required by the Agricultural Impact Mitigation Agreement, the Owner must update the Decommissioning Plan, cost estimations and provide updated Financial Assurances to the benefit of the County. |  |  |  | SECTION 5. OPERATION, I. DECOMMISSIONING AND SITE RECLAMATION PLAN REQUIRED |  | https://cms9files.revize.com/carrollil/Repeal.CH.700.5.06.Replace.CH.750.v.1.pdf
Illinois | Carroll |  | County | 17015 | Lighting |  |  | WECS Projects shall utilize minimal lighting that is compliant with the applicable FAA regulations, as amended by the FAA. To the extent that such tower lighting is available, and is approved by the FAA for a WECS Project, the Applicant shall install Aircraft Detection Lighting Systems ("ADLS") or other similar technology to reduce light pollution and visual impacts caused by the WECS Towers. |  |  |  | SECTION 2. DESIGN AND INSTALLATION |  | https://cms9files.revize.com/carrollil/Repeal.CH.700.5.06.Replace.CH.750.v.1.pdf
Illinois | Carroll |  | County | 17015 | Climbing Prevention |  |  | All WECS Towers must be unclimbable by design or protected by anti-climbing devices such as: Fences with locking portals at least six (6) feet high; OR anti-climbing devices twelve (12) feet vertically from the base of the WECS Tower. |  |  |  | SECTION 2. DESIGN AND INSTALLATION |  | https://cms9files.revize.com/carrollil/Repeal.CH.700.5.06.Replace.CH.750.v.1.pdf
Illinois | Carroll |  | County | 17015 | Signage |  |  | Signage regulations are to be consistent with ANSI and AWEA standards. A reasonably visible warning sign concerning voltage shall be placed at the base of all pad-mounted transformers and substations, and at all entrances to Wind Towers. |  |  |  | SECTION 5. OPERATION |  | https://cms9files.revize.com/carrollil/Repeal.CH.700.5.06.Replace.CH.750.v.1.pdf
Illinois | Cass |  | County | 17017 | Structures (Participating) | 1.1 | tip-height-multiplier | Setback from Participating Residences: 1.1 times the maximum blade tip height of the wind tower to the nearest point on the outside wall of the structure. |  |  |  | 16-5 Commercial Wind Energy Conversion System (Commercial WECS) | 2023 | https://casscountyil.gov/download_file/view/1ddacb63-aef8-4e26-8e8b-cc0300711c9c/235
Illinois | Cass |  | County | 17017 | Structures (Non-Participating) | 2.1 | tip-height-multiplier | A Commercial WECS shall have setback as provided in this Section. Distance shall be measured from the center of the base of the tower. Setback Description: Occupied Community Buildings - 2.1 times the maximum blade tip height of the wind tower to the nearest point on the outside wall of the structure; Participating Residences - 1.1 times the maximum blade tip height of the wind tower to the nearest point on the outside wall of the structure; Nonparticipating Residences - 2.1 times the maximum blade tip height of the wind tower to the nearest point on the outside wall of the structure. |  |  |  | 16-5 Commercial Wind Energy Conversion System (Commercial WECS) | 2023 | https://casscountyil.gov/download_file/view/1ddacb63-aef8-4e26-8e8b-cc0300711c9c/235
Illinois | Cass |  | County | 17017 | Property Line (Non-Participating) | 1.1 | tip-height-multiplier | A Commercial WECS shall have setback as provided in this Section. Distance shall be measured from the center of the base of the tower. Boundary Lines of Nonparticipating Property: 1.1 times the maximum blade tip height of the wind tower to the nearest point on the property line of the nonparticipating property. |  |  |  | 16-5 Commercial Wind Energy Conversion System (Commercial WECS) | 2023 | https://casscountyil.gov/download_file/view/1ddacb63-aef8-4e26-8e8b-cc0300711c9c/235
Illinois | Cass |  | County | 17017 | Roads | 1.1 | tip-height-multiplier | A Commercial WECS shall have a setback from Public Road Rights-of-Way of 1.1 times the maximum blade tip height of the wind tower to the center point of the public road right-of-way. Distance shall be measured from the center of the base of the tower. A waiver of the setback requirement may be granted for little-used public roads. |  |  |  | 16-5 Commercial Wind Energy Conversion System (Commercial WECS) | 2023 | https://casscountyil.gov/download_file/view/1ddacb63-aef8-4e26-8e8b-cc0300711c9c/235
Illinois | Cass |  | County | 17017 | Transmission | 1.1 | tip-height-multiplier | Setback Description: Overhead Communication and Electric Transmission and Distribution Facilities (Not Including Overhead Way Utility Service Lines to Individual Houses or Outbuildings) - 1.1 times the maximum blade tip height of the wind tower to the nearest edge of the property line, easement, or right of way containing the overhead line. |  |  |  | 16-5 Commercial Wind Energy Conversion System (Commercial WECS) | 2023 | https://casscountyil.gov/download_file/view/1ddacb63-aef8-4e26-8e8b-cc0300711c9c/235
Illinois | Cass |  | County | 17017 | Shadow Flicker | 30 | hr/year | A Commercial WECS shall be sited only so that industry standard computer modeling indicates that any Occupied Community Building or Nonparticipating Residence will not experience more than 30 hours per year of shadow flicker under planned operating conditions. |  |  |  | 16-5 Commercial Wind Energy Conversion System (Commercial WECS) | 2023 | https://casscountyil.gov/download_file/view/1ddacb63-aef8-4e26-8e8b-cc0300711c9c/235
Illinois | Cass |  | County | 17017 | Color |  |  | Commercial WECS surface shall be a non-reflective, unobtrusive color (usually white or gray). No advertising signs or graphic designs shall be permitted on the Commercial WECS. The manufacturer's identification with ratings is allowed. |  |  |  | 16-5 Commercial Wind Energy Conversion System (Commercial WECS) | 2023 | https://casscountyil.gov/download_file/view/1ddacb63-aef8-4e26-8e8b-cc0300711c9c/235
Illinois | Cass |  | County | 17017 | Decommissioning |  |  | The ordinance requires a decommissioning plan for Commercial WECS that includes: removal of structures, debris and cabling on the surface and at least 5' below the surface; restoration of soil and vegetation; an estimate of decommissioning costs certified by a professional engineer; a financial plan phased in over the first 11 years of operation to cover decommissioning costs; binding terms on the WECS Owner and successors; and Cass County access to the site and funds to effect or complete decommissioning eighteen (18) months after the end of the Useful Life of the WECS. |  |  |  | 16-5 Commercial Wind Energy Conversion System (Commercial WECS) | 2023 | https://casscountyil.gov/download_file/view/1ddacb63-aef8-4e26-8e8b-cc0300711c9c/235
Illinois | Cass |  | County | 17017 | Lighting |  |  | The Commercial WECS shall not be lighted except as required by the Federal Aviation Administration or other state or federal law. If required to be lighted by law or regulation, WECS shall use ADLS (aircraft detection lighting system) or equivalent system to reduce the impact of nighttime lighting on nearby residents, communities and migratory birds in accordance with the FAA Advisory circular: 70/7460-IL section 14.1. |  |  |  | 16-5 Commercial Wind Energy Conversion System (Commercial WECS) | 2023 | https://casscountyil.gov/download_file/view/1ddacb63-aef8-4e26-8e8b-cc0300711c9c/235
Illinois | Cass |  | County | 17017 | Climbing Prevention |  |  | Wind turbine towers shall not be climbable up to fifteen (15) feet above ground level. |  |  |  | 16-5 Commercial Wind Energy Conversion System (Commercial WECS) | 2023 | https://casscountyil.gov/download_file/view/1ddacb63-aef8-4e26-8e8b-cc0300711c9c/235
Illinois | Cass |  | County | 17017 | Signage |  |  | No advertising signs or graphic designs shall be permitted on the Commercial WECS. The manufacturer's identification with ratings is allowed. Appropriate signs warning of high voltage shall be placed on wind turbine towers, electrical equipment, and wind energy facility entrances. |  |  |  | 16-5 Commercial Wind Energy Conversion System (Commercial WECS) | 2023 | https://casscountyil.gov/download_file/view/1ddacb63-aef8-4e26-8e8b-cc0300711c9c/235
Illinois | Cass |  | County | 17017 | Special Use Districts | ['A Agriculture District (A)'] |  | Commercial WECS shall be conditional permitted use for an entire project in the A Agriculture zoning district. In addition to any fees charged to apply for a Conditional Use under the Cass County Zoning Code, the applicant will pay a non-refundable $2,000 hearing fee and reimburse the cost of a court reporter at the hearing on the Conditional Use. |  |  |  | 16-5 Commercial Wind Energy Conversion System (Commercial WECS) | 2023 | https://casscountyil.gov/download_file/view/1ddacb63-aef8-4e26-8e8b-cc0300711c9c/235
Illinois | Champaign |  | County | 17019 | Structures (Non-Participating) | 1.1 | tip-height-multiplier | At least 1,200 feet separation from the exterior above-ground base of a WIND FARM TOWER to any existing NON-PARTICIPATING DWELLING OR PRINCIPAL BUILDING provided that the noise level caused by the WIND FARM at the particular building complies with the applicable Illinois Pollution Control Board regulations and provided that the separation distance meets or exceeds any separation recommendations of the manufacturer of the wind turbine used on the WIND FARM TOWER. The above separations may be reduced to a distance no less than 1.10 times the total WIND FARM TOWER height (measured to the tip of the highest rotor blade) upon submission of a PRIVATE WAIVER signed by the owner of said DWELLING or BUILDING or adjacent property. |  |  |  | 6.1.4 C. Minimum Standard Conditions for Separations for WIND FARM TOWERS from adjacent USES and STRUCTURES | 2022 | https://www.co.champaign.il.us/CountyBoard/ELUC/2022/220106_Meeting/220106_Handout_Zoning_Ordinance_-_WindFarms.pdf
Illinois | Champaign |  | County | 17019 | Roads | 1.5 | tip-height-multiplier | A separation distance equal to 1.50 times the total WIND FARM TOWER height (measured to the tip of the highest rotor blade) from the exterior above-ground base of a WIND FARM TOWER to the nearest public STREET RIGHT OF WAY unless the WIND FARM is located on both sides of the STREET in which case the minimum separation distance between a WIND FARM TOWER and the public STREET RIGHT OF WAY is equal to 1.10 times the total WIND FARM TOWER height (measured to the tip of the highest rotor blade). |  |  |  | 6.1.4 WIND FARM County BOARD SPECIAL USE Permit | 2022 | https://www.co.champaign.il.us/CountyBoard/ELUC/2022/220106_Meeting/220106_Handout_Zoning_Ordinance_-_WindFarms.pdf
Illinois | Champaign |  | County | 17019 | Railroads | 1.1 | tip-height-multiplier | A separation distance equal to 1.10 times the total WIND FARM TOWER height (measured to the tip of the highest rotor blade) from the exterior above-ground base of a WIND FARM TOWER to the nearest ... railroad right of way. This separation may be reduced upon submission of a PRIVATE WAIVER signed by the owner of said ... railroad right of way. The PRIVATE WAIVER must specify the agreed minimum separation. |  |  |  | 6.1.4 WIND FARM County BOARD SPECIAL USE Permit | 2022 | https://www.co.champaign.il.us/CountyBoard/ELUC/2022/220106_Meeting/220106_Handout_Zoning_Ordinance_-_WindFarms.pdf
Illinois | Champaign |  | County | 17019 | Transmission | 1.1 | tip-height-multiplier | A separation distance equal to 1.10 times the total WIND FARM TOWER height (measured to the tip of the highest rotor blade) from the exterior above-ground base of a WIND FARM TOWER to the nearest easement for a GAS PIPELINE or HAZARDOUS LIQUID PIPELINE, and easement for an underground water main or to the actual water main if there is no easement, third party electrical transmission lines, communication towers, or railroad right of way. This separation may be reduced upon submission of a PRIVATE WAIVER signed by the owner of said electrical transmission line or communication tower or the pipeline or the relevant public street maintenance jurisdiction. The PRIVATE WAIVER must specify the agreed minimum separation. |  |  |  | 6.1.4 WIND FARM County BOARD SPECIAL USE Permit | 2022 | https://www.co.champaign.il.us/CountyBoard/ELUC/2022/220106_Meeting/220106_Handout_Zoning_Ordinance_-_WindFarms.pdf
Illinois | Champaign |  | County | 17019 | Maximum Height | 500 | feet | The total WIND FARM TOWER height (measured to the tip of the highest rotor blade) must be less than 500 feet. |  |  |  | 6.1.4 WIND FARM County BOARD SPECIAL USE Permit | 2022 | https://www.co.champaign.il.us/CountyBoard/ELUC/2022/220106_Meeting/220106_Handout_Zoning_Ordinance_-_WindFarms.pdf
Illinois | Champaign |  | County | 17019 | Color |  |  | WIND FARM Towers, turbine nacelles, and blades shall be painted white or gray or another non-reflective, unobtrusive color as specified in the application and authorized by the Board. |  |  |  | 6.1.4 WIND FARM County BOARD SPECIAL USE Permit | 2022 | https://www.co.champaign.il.us/CountyBoard/ELUC/2022/220106_Meeting/220106_Handout_Zoning_Ordinance_-_WindFarms.pdf
Illinois | Champaign |  | County | 17019 | Decommissioning |  |  | The ordinance requires the applicant to submit a signed site reclamation plan conforming to paragraph 6.1.1 A, including provisions for repairs to public streets and removal of access driveways. The plan must include notification requirements for bankruptcy, obligations that run with the land, right of entry for inspections, and financial assurance in the form of irrevocable letters of credit and escrow accounts. The applicant must perform reclamation work before abandoning the WIND FARM or ceasing electricity production, with removal of foundation concrete to a minimum depth of 54 inches and backfilling with appropriate soils. Financial assurance must be at least 210% of decommissioning costs, adjusted for salvage value and inflation, with detailed requirements for maintenance and adjustment of these funds. The Zoning Administrator may draw on funds if turbines are nonfunctional, derelict, or if the permit terms are violated. The site reclamation plan is a condition of permit approval and the applicant's obligations are independent of financial assurance amounts. |  |  |  | 6.1.4 WIND FARM County BOARD SPECIAL USE Permit | 2022 | https://www.co.champaign.il.us/CountyBoard/ELUC/2022/220106_Meeting/220106_Handout_Zoning_Ordinance_-_WindFarms.pdf
Illinois | Champaign |  | County | 17019 | Lighting |  |  | The WIND FARM shall comply with all applicable Federal Aviation Administration (FAA) requirements which shall be explained in the application. The minimum lighting requirement of the FAA shall not be exceeded except that all WIND FARM TOWERS shall be lighted and unless otherwise required by the FAA only red flashing lights shall be used at night and only the minimum number of such lights with the minimum intensity and the minimum number of flashes per minute (longest duration between flashes) allowed by FAA. |  |  |  | 6.1.4 WIND FARM County BOARD SPECIAL USE Permit | 2022 | https://www.co.champaign.il.us/CountyBoard/ELUC/2022/220106_Meeting/220106_Handout_Zoning_Ordinance_-_WindFarms.pdf
Illinois | Champaign |  | County | 17019 | Climbing Prevention |  |  | All WIND FARM TOWERS must be protected from unauthorized climbing by devices such as fences at least six feet high with locking portals or anti-climbing devices 12 feet vertically from the base of the WIND FARM TOWER. |  |  |  | 6.1.4 WIND FARM County BOARD SPECIAL USE Permit | 2022 | https://www.co.champaign.il.us/CountyBoard/ELUC/2022/220106_Meeting/220106_Handout_Zoning_Ordinance_-_WindFarms.pdf
Illinois | Champaign |  | County | 17019 | Soil |  |  | Standard Conditions to Mitigate Damage to Farmland include requirements such as: protection of agricultural drainage tile with notification and repair obligations; restoration of all soil conservation practices damaged by WIND FARM construction; topsoil stripping and replacement procedures for open trenching; mitigation of soil compaction and rutting; land leveling to original pre-construction elevation and contour; and a Permanent Erosion and Sedimentation Control Plan prepared by an Illinois Licensed Professional Engineer conforming to Natural Resources Conservation Service guidelines, with as-built documentation required prior to approval of any Zoning Compliance Certificate. |  |  |  | 6.1.4 WIND FARM County BOARD SPECIAL USE Permit | 2022 | https://www.co.champaign.il.us/CountyBoard/ELUC/2022/220106_Meeting/220106_Handout_Zoning_Ordinance_-_WindFarms.pdf
Illinois | Champaign |  | County | 17019 | Special Use Districts | ['AG-1, Agriculture Zoning District'] |  | A WIND FARM County BOARD SPECIAL USE Permit may only be authorized in the AG-1, Agriculture Zoning DISTRICT subject to the following conditions: ... The WIND FARM County Board SPECIAL USE Permit shall not be located in the following areas: less than one-and-one-half miles from an incorporated municipality that has a zoning ordinance; less than one mile from the CR, Conservation-Recreation Zoning DISTRICT; in any area leased for underground gas storage or under easement for same, unless conditions are met. |  |  |  | 6.1.4 WIND FARM County BOARD SPECIAL USE Permit | 2022 | https://www.co.champaign.il.us/CountyBoard/ELUC/2022/220106_Meeting/220106_Handout_Zoning_Ordinance_-_WindFarms.pdf
Illinois | Christian |  | County | 17021 | Structures (Non-Participating) | 1.1 | tip-height-multiplier | All WECS Towers shall be set back at least 1000 feet from any Primary Structure. The distance for the above setback shall be measured from the point of the Primary Structure foundation closest to the WECS Tower to the center of the WECS Tower foundation. The owner of the Primary Structure may waive this setback requirement; but in no case shall a WECS Tower be located closer to a Primary Structure than 1.10 times the WECS Tower Height. |  |  |  | VI. DESIGN AND INSTALLATION - Setbacks |  | https://www.christiancountyil.gov/wp-content/uploads/Wind-Farm-Ord.pdf
Illinois | Christian |  | County | 17021 | Property Line (Non-Participating) | 1.1 | tip-height-multiplier | All WECS Towers shall be set back a distance of at least 1.10 times the WECS Tower Height from adjacent property lines. The affected adjacent property owner may waive this setback requirement. |  |  |  | VI. DESIGN AND INSTALLATION - Setbacks |  | https://www.christiancountyil.gov/wp-content/uploads/Wind-Farm-Ord.pdf
Illinois | Christian |  | County | 17021 | Roads | 1.1 | tip-height-multiplier | All WECS Towers shall be set back a distance of at least 1.10 times the WECS Tower Height from public roads. The WECS Tower Height is defined as the distance from the rotor blade at its highest point to the top surface of the WECS foundation. The County Board may waive this setback requirement. |  |  |  | VI. DESIGN AND INSTALLATION - Setbacks |  | https://www.christiancountyil.gov/wp-content/uploads/Wind-Farm-Ord.pdf
Illinois | Christian |  | County | 17021 | Maximum Height | 450 | feet | All WECS facilities will have a maximum height not to exceed 450 feet. This applies to WECS projects governed by the ordinance, which covers systems generating electricity to be sold and excludes only those with 3 MW or less capacity located on the owner's own property. |  |  |  | VI. DESIGN AND INSTALLATION |  | https://www.christiancountyil.gov/wp-content/uploads/Wind-Farm-Ord.pdf
Illinois | Christian |  | County | 17021 | Color |  |  | Towers and blades shall be painted white or gray or another non-reflective, unobtrusive color. |  |  |  | VI. DESIGN AND INSTALLATION |  | https://www.christiancountyil.gov/wp-content/uploads/Wind-Farm-Ord.pdf
Illinois | Christian |  | County | 17021 | Decommissioning |  |  | Prior to receiving siting approval under this Ordinance, the County and the Applicant, Owner, and/or Operator must formulate a Decommissioning Plan to ensure that the WECS Project is properly decommissioned. The Decommissioning Plan shall include: Provisions describing the triggering events for decommissioning the WECS Project; Provisions for the removal of structures, debris and cabling, including those below the soil surface; Provisions for the restoration of the soil and vegetation; An estimate of the decommissioning costs certified by a Professional Engineer; Financial Assurance, secured by the Owner or Operator, for the purpose of adequately performing decommissioning, in an amount equal to the Professional Engineer's certified estimate of the decommissioning costs; Identification of and procedures for County access to Financial Assurances; A provision that the terms of the Decommissioning Plan shall be binding upon the Owner or Operator and any of their successors, assigns, or heirs; and A provision that the County shall have access to the site, pursuant to reasonable notice, to effect or complete decommissioning. |  |  |  | DECOMMISSIONING PLAN |  | https://www.christiancountyil.gov/wp-content/uploads/Wind-Farm-Ord.pdf
Illinois | Christian |  | County | 17021 | Climbing Prevention |  |  | All WECS Towers must be unclimbable by design or protected by anti-climbing devices such as: a. Fences with locking portals at least six feet high; or b. Anti-climbing devices 12 feet vertically from the base of the WECS Tower. |  |  |  | VI. DESIGN AND INSTALLATION |  | https://www.christiancountyil.gov/wp-content/uploads/Wind-Farm-Ord.pdf
Illinois | Coles |  | County | 17029 | Structures (Participating) | 1.1 | tip-height-multiplier | Participating Residences: 1.1 times the maximum blade tip height of the WECS Tower to the nearest point on the outside wall of the structure; The setback distance is measured from the center of the base of the WECS Tower to the nearest point on the outside wall of the structure. The setback requirements may be waived by the written consent of the owner(s) of each affected property. |  |  |  | G. Setback Requirements | 2023 | https://www.colesco.illinois.gov/static/windordinance/2023%20Coles%20Wind%20Ordinance%20Final.pdf
Illinois | Coles |  | County | 17029 | Property Line (Participating) | 0 | tip-height-multiplier | Boundary Lines of Participating Property: None. |  |  |  | G. Setback Requirements | 2023 | https://www.colesco.illinois.gov/static/windordinance/2023%20Coles%20Wind%20Ordinance%20Final.pdf
Illinois | Coles |  | County | 17029 | Property Line (Non-Participating) | 1.1 | tip-height-multiplier | Boundary Lines of Nonparticipating Property: 1.1 times the maximum blade tip height of the WECS Tower to the nearest point on the property line of the nonparticipating property. Boundary Lines of Participating Property: None. |  |  |  | G. Setback Requirements | 2023 | https://www.colesco.illinois.gov/static/windordinance/2023%20Coles%20Wind%20Ordinance%20Final.pdf
Illinois | Coles |  | County | 17029 | Roads | 1.1 | tip-height-multiplier | Public Road Rights-of-Way: 1.1 times the maximum blade tip height of the WECS Tower to the center point of the public road right-of-way. The setback requirements may be waived by the written consent of the owner(s) of each affected property. |  |  |  | G. Setback Requirements | 2023 | https://www.colesco.illinois.gov/static/windordinance/2023%20Coles%20Wind%20Ordinance%20Final.pdf
Illinois | Coles |  | County | 17029 | Transmission | 1.1 | tip-height-multiplier | Overhead Communication and Electric Transmission and Distribution Facilities (Not Including Overhead Utility Service Lines to Individual Houses or Outbuildings): 1.1 times the maximum blade tip height of the WECS Tower to the nearest edge of the property line, easement, or right of way containing the overhead line. |  |  |  | G. Setback Requirements | 2023 | https://www.colesco.illinois.gov/static/windordinance/2023%20Coles%20Wind%20Ordinance%20Final.pdf
Illinois | Coles |  | County | 17029 | Shadow Flicker | 30 | hr/year | The Applicant shall appropriately demonstrate to the County Board through industry standard modeling that no occupied community building or non-participating residence will experience an expected duration of 30 hours or more per year of shadow flicker. This sets a maximum shadow flicker limit of less than 30 hours per year for such buildings and residences, unless the affected owner waives this requirement in writing. |  |  |  | D. Shadow Flicker | 2023 | https://www.colesco.illinois.gov/static/windordinance/2023%20Coles%20Wind%20Ordinance%20Final.pdf
Illinois | Coles |  | County | 17029 | Color |  |  | Towers and blades shall be painted white or gray or another non-reflective, unobtrusive color. |  |  |  | D. Aesthetics and Lighting | 2023 | https://www.colesco.illinois.gov/static/windordinance/2023%20Coles%20Wind%20Ordinance%20Final.pdf
Illinois | Coles |  | County | 17029 | Decommissioning |  |  | Applicant (or Owner, if different from Applicant) must submit a Decommissioning Plan with cost estimation to the County as part of the siting application and provide testimony supporting the calculation of costs provided in said plan during the public hearing on the application. Prior to receiving any building permit for the Commercial Wind Energy Facility, the Applicant or Owner shall provide a Decommissioning Agreement and post the required Financial Assurances for the benefit of the County. The Decommissioning Agreement and Financial Assurances shall comply with 55 ILCS 5/5-12020. Periodically, and as required by the Agricultural Impact Mitigation Agreement, the Owner must update the Decommissioning Plan, cost estimations, and provide updated Financial Assurances to the benefit of the County. |  |  |  | V. DECOMMISSIONING AND SITE RECLAMATION PLAN REQUIRED | 2023 | https://www.colesco.illinois.gov/static/windordinance/2023%20Coles%20Wind%20Ordinance%20Final.pdf
Illinois | Coles |  | County | 17029 | Lighting |  |  | WECS Projects shall utilize minimal lighting that is compliant with the applicable FAA regulations, as amended by the FAA. To the extent that such tower lighting is available, and is approved by the FAA for a WECS Project, the Applicant shall install Aircraft Detection Lighting Systems ("ADLS") or other similar technology to reduce light pollution and visual impacts caused by the WECS Towers. |  |  |  | D. Aesthetics and Lighting | 2023 | https://www.colesco.illinois.gov/static/windordinance/2023%20Coles%20Wind%20Ordinance%20Final.pdf
Illinois | Coles |  | County | 17029 | Climbing Prevention |  |  | All WECS Towers must be unclimbable by design or protected by anti-climbing devices such as: a. Fences with locking portals at least six (6) feet high; or b. Anti-climbing devices twelve (12) feet vertically from the base of the WECS Tower. |  |  |  | F. Climb Prevention | 2023 | https://www.colesco.illinois.gov/static/windordinance/2023%20Coles%20Wind%20Ordinance%20Final.pdf
Illinois | Coles |  | County | 17029 | Signage |  |  | Signage regulations are to be consistent with ANSI and AWEA standards. A reasonably visible warning sign concerning voltage shall be placed at the base of all pad-mounted transformers and substations, and at all entrances to Wind Towers. |  |  |  | V. E. Signage | 2023 | https://www.colesco.illinois.gov/static/windordinance/2023%20Coles%20Wind%20Ordinance%20Final.pdf
Illinois | Cumberland |  | County | 17035 | Shadow Flicker | 30 | hr/year | With the use of Shadow mitigation technology, there shall be a thirty (30) hours per year shadow flicker allowed on a non-participating primary structure or where Domestic animals are present. Shadow Mitigation Technology shall be used on all non-participant areas determined as modeling dictates. |  |  |  | Shadow Flicker | 2025 | https://cumberlandcoil.gov/PDF/Wind%20ordinance%207-8-25.pdf
Illinois | Cumberland |  | County | 17035 | Color |  |  | Tower and blades shall be painted white or gray or another non-reflective, unobtrusive color. |  |  |  | F. Color | 2025 | https://cumberlandcoil.gov/PDF/Wind%20ordinance%207-8-25.pdf
Illinois | Cumberland |  | County | 17035 | Decommissioning |  |  | The ordinance applies to all wind energy in unincorporated Cumberland County that convert wind into electricity for the primary purpose of wholesale sales of generated electricity, except those owners of WECSâ€™s with an aggregate generating capacity of 3MW or less who locate the WECSâ€™s on their own property are not subject to this ordinance. The Decommissioning section requires financial assurance secured by the WECS Owner or Operator for the purpose of adequately performing decommissioning in an amount equal to 100% the Professional Engineer's certified estimate of the decommissioning, not including salvage value. The Cumberland County Board shall require the posting of a bond, letter of credit or the establishment of an escrow account to ensure the proper decommissioning prior to approval of the application. A decommissioning plan shall be required as part of the contract with the individual landowner to ensure that facilities are properly removed after their useful life, including removal of all structure and foundations, restoration of soil and vegetation, and a plan ensuring financial resources will be available to fully decommission the site. The plan is binding upon all successors of title, lessees, to any operator and/or owner of an WECS. |  |  |  | Decommissioning | 2025 | https://cumberlandcoil.gov/PDF/Wind%20ordinance%207-8-25.pdf
Illinois | Cumberland |  | County | 17035 | Lighting |  |  | Projects shall utilize minimal lighting. No exterior tower lighting other than normal security lighting shall be permitted except as may be required by the FAA. All projects are required to use ADLS (aircraft detection lighting system) or equivalent to reduce the impact of night time lighting on nearby residents, communities, and migratory birds in accordance with the FAA Advisory circular: 70/7460-IL section 14.1 in the event-lighting is required by the FAA, any outage of said lighting due to power outage or storms, must be reported to the FAA, as in a NOTAM (Notice to Airman). |  |  |  | G. Compliance with the Federal Aviation Administration | 2025 | https://cumberlandcoil.gov/PDF/Wind%20ordinance%207-8-25.pdf
Illinois | Cumberland |  | County | 17035 | Climbing Prevention |  |  | All WECS Towers must be un-climbable by design or protected by anti-climbing devices, such as fences with locking portals at least 6 feet high, or anti-climbing devices 12 feet vertically from the base of the WECS Tower. This applies to WECS generating electricity for wholesale sales, excluding those with 3MW or less aggregate capacity on the owner's property. |  |  |  | I. Climb Protection | 2025 | https://cumberlandcoil.gov/PDF/Wind%20ordinance%207-8-25.pdf
Illinois | DeKalb |  | County | 17037 | Structures (Participating) | 1.1 | tip-height-multiplier | The wind tower shall be setback at least 1.1 times the maximum blade tip height of the wind tower from the nearest point on the outside wall of dwelling on a participating property. |  |  |  | 4. Commercial Wind Energy Facility (CWF) b. Standards and Requirements 2) Setbacks | 2023 | https://dekalbcounty.org/wp-content/uploads/2023/03/pubnotice-cd-03232023-dc-23-03-wind-text.pdf
Illinois | DeKalb |  | County | 17037 | Structures (Non-Participating) | 2.1 | tip-height-multiplier | The wind tower shall be setback at least 2.1 times the maximum blade tip height of the wind tower from the nearest point on the outside wall of an occupied community building and from the nearest point on the outside wall of a dwelling on a nonparticipating property. The wind tower shall be setback at least 1.1 times the maximum blade tip height from the nearest point on the outside wall of a dwelling on a participating property. All setbacks shall be measured from the center of the base of the wind tower. |  |  |  | 4. Commercial Wind Energy Facility (CWF) b. Standards and Requirements: 2) Setbacks | 2023 | https://dekalbcounty.org/wp-content/uploads/2023/03/pubnotice-cd-03232023-dc-23-03-wind-text.pdf
Illinois | DeKalb |  | County | 17037 | Property Line (Non-Participating) | 2.1 | tip-height-multiplier | Setbacks for Commercial Wind Energy Facilities (CWF) are measured from the center of the base of the wind tower. The wind tower shall be setback at least 1.1 times the maximum blade tip height from the nearest point on the property line of a nonparticipating property, and at least 2.1 times the maximum blade tip height from the nearest point on the property line of a fish and wildlife area or any Illinois Nature Preserve Commission protected land. There shall be no setback from the boundary lines of a participating property. |  |  |  | 4. Commercial Wind Energy Facility (CWF) b. Standards and Requirements 2) Setbacks | 2023 | https://dekalbcounty.org/wp-content/uploads/2023/03/pubnotice-cd-03232023-dc-23-03-wind-text.pdf
Illinois | DeKalb |  | County | 17037 | Roads | 1.1 | tip-height-multiplier | The wind tower shall be setback at least 1.1 times the maximum blade tip height of the wind tower from the center point of a public road right-of-way. |  |  |  | 4. Commercial Wind Energy Facility (CWF) b. Standards and Requirements: 2) Setbacks | 2023 | https://dekalbcounty.org/wp-content/uploads/2023/03/pubnotice-cd-03232023-dc-23-03-wind-text.pdf
Illinois | DeKalb |  | County | 17037 | Transmission | 1.1 | tip-height-multiplier | The wind tower shall be setback at least 1.1 times the maximum blade tip height of the wind tower from the nearest edge of the property line, easement, or right-of-way containing an overhead communication and electric transmission line, and distribution facility (This does not include overhead utility service lines to individual houses or outbuildings). There shall be no setback from overhead utility service lines to individual houses or outbuildings. |  |  |  | 4. Commercial Wind Energy Facility (CWF) b. Standards and Requirements: 2) Setbacks | 2023 | https://dekalbcounty.org/wp-content/uploads/2023/03/pubnotice-cd-03232023-dc-23-03-wind-text.pdf
Illinois | DeKalb |  | County | 17037 | Shadow Flicker | 30 | hr/year | Wind towers in a CWF shall be sited so that industry standard computer modeling indicates that any occupied community building or nonparticipating residence will not experience more than thirty (30) hours per year of shadow flicker under planned operating conditions. |  |  |  | 4. Commercial Wind Energy Facility (CWF) | 2023 | https://dekalbcounty.org/wp-content/uploads/2023/03/pubnotice-cd-03232023-dc-23-03-wind-text.pdf
Illinois | DeKalb |  | County | 17037 | Climbing Prevention |  |  | All WECS towers must be un-climbable by design or protected by anti-climbing devices including, but not limited to: a) Fences with locking portals at least six (6) feet in height, but no greater than seven (7) feet in height; or b) Anti-climbing devices twelve (12) feet vertically from the base of the CWF tower. |  |  |  | 4.b.12 Climb Prevention | 2023 | https://dekalbcounty.org/wp-content/uploads/2023/03/pubnotice-cd-03232023-dc-23-03-wind-text.pdf
Illinois | DeKalb |  | County | 17037 | Soil |  |  | CWF are subject to DeKalb Countyâ€™s Stormwater Management regulations, erosion and sediment control CWF provisions. The facility owner will have to submit and receive approval of a Site Development Permit to demonstrate that these requirements will be met. |  |  |  | 4. Commercial Wind Energy Facility (CWF) b. Standards and Requirements | 2023 | https://dekalbcounty.org/wp-content/uploads/2023/03/pubnotice-cd-03232023-dc-23-03-wind-text.pdf
Illinois | DeKalb |  | County | 17037 | Special Use Districts | ['A-1', 'MC', 'PD-I'] |  | Commercial Wind Energy Facilities (CWF) are allowed in the A-1, MC, and PD-I Zoning Districts, and shall require a CWF Permit. No CWF or substation governed by this ordinance shall be constructed, erected, installed, or located within unincorporated DeKalb County unless CWF Permit has been obtained. |  |  |  | 4. Commercial Wind Energy Facility (CWF) | 2023 | https://dekalbcounty.org/wp-content/uploads/2023/03/pubnotice-cd-03232023-dc-23-03-wind-text.pdf
Illinois | De Witt |  | County | 17039 | Structures (Participating) | 1.1 | tip-height-multiplier | Wind towers shall be setback 1.1 times the maximum blade tip height of the wind tower to the nearest point on the outside wall of the structure from participating residences. |  |  |  | Â§ 153.27 TECHNICAL REQUIREMENTS | 2023 | https://cms2.revize.com/revize/dewitt/Documents/Departments/Planning%20and%20Zoning/adopted%20wind%20ordinance%205-18-23.pdf
Illinois | De Witt |  | County | 17039 | Property Line (Non-Participating) | 2.1 | tip-height-multiplier | Wind towers shall be setback 1.1 times the maximum blade tip height of the wind tower to the nearest point on the property line of the nonparticipating property. Wind towers shall be set back 2.1 times the maximum blade tip height of the wind tower to the nearest point on the property line of a fish and wildlife area or protected land. |  |  |  | Â§ 153.27 TECHNICAL REQUIREMENTS | 2023 | https://cms2.revize.com/revize/dewitt/Documents/Departments/Planning%20and%20Zoning/adopted%20wind%20ordinance%205-18-23.pdf
Illinois | De Witt |  | County | 17039 | Roads | 1.1 | tip-height-multiplier | Wind towers shall be set back 1.1 times the maximum blade tip height of the wind tower to the center point of a public road right-of-way. |  |  |  | Â§ 153.27 TECHNICAL REQUIREMENTS | 2023 | https://cms2.revize.com/revize/dewitt/Documents/Departments/Planning%20and%20Zoning/adopted%20wind%20ordinance%205-18-23.pdf
Illinois | De Witt |  | County | 17039 | Transmission | 1.1 | tip-height-multiplier | Wind towers shall be set back 1.1 times the maximum blade tip height of the wind tower to the nearest edge of the property line, easement, or right of way to overhead communication and electric transmission and distribution facilities. |  |  |  | Â§ 153.27 TECHNICAL REQUIREMENTS | 2023 | https://cms2.revize.com/revize/dewitt/Documents/Departments/Planning%20and%20Zoning/adopted%20wind%20ordinance%205-18-23.pdf
Illinois | De Witt |  | County | 17039 | Shadow Flicker | 30 | hr/year | Under no circumstances shall a WECS or testing facility produce shadow flicker or strobe effect on a non-participating residence in excess of 30 hours per calendar year. |  |  |  | Â§ 153.25 SITING APPROVAL APPLICATION | 2023 | https://cms2.revize.com/revize/dewitt/Documents/Departments/Planning%20and%20Zoning/adopted%20wind%20ordinance%205-18-23.pdf
Illinois | De Witt |  | County | 17039 | Color |  |  | Section 153.27(D) states: "Except as may be required by the FAA, the coloration of the exterior components and each wind turbine tower shall be off-white, light gray or other neutral color, including the blades. The finish shall be flat or matte. The applicant shall maintain the required coloration and finish throughout the term of this permit." |  |  |  | Â§ 153.27 TECHNICAL REQUIREMENTS | 2023 | https://cms2.revize.com/revize/dewitt/Documents/Departments/Planning%20and%20Zoning/adopted%20wind%20ordinance%205-18-23.pdf
Illinois | De Witt |  | County | 17039 | Decommissioning |  |  | The ordinance explicitly requires that the application for a WESF project must contain a decommissioning plan to ensure the WESF will be properly decommissioned upon the end of the project life or facility abandonment. The decommissioning plan shall include removal of all structures, restoration of soil and vegetation, an estimated cost of decommissioning, financial resources and agent, and an agreement granting the county rights to access funds and the site to complete decommissioning if the applicant fails to do so. |  |  |  | Â§ 153.30 DECOMMISSIONING PLAN | 2023 | https://cms2.revize.com/revize/dewitt/Documents/Departments/Planning%20and%20Zoning/adopted%20wind%20ordinance%205-18-23.pdf
Illinois | De Witt |  | County | 17039 | Lighting |  |  | Wind energy system facilities shall comply with all Federal Aviation Administration (FAA) and Federal Communication Commission (FCC) requirements. In addition, the WESF shall be required to use an FAA approved Aircraft Lighting Mitigation System to reduce the impacts of nighttime lighting on county residents and wildlife. If approved by the FAA the most effective system approved shall be utilized. In determining which system is more effective, sole discretion shall be vested with the DeWitt County Board, and shall be decided by majority vote. |  |  |  | Â§ 153.25 SITING APPROVAL APPLICATION | 2023 | https://cms2.revize.com/revize/dewitt/Documents/Departments/Planning%20and%20Zoning/adopted%20wind%20ordinance%205-18-23.pdf
Illinois | De Witt |  | County | 17039 | Climbing Prevention |  |  | The ordinance defines a Commercial Wind Energy Facility as a facility of equal or greater than 500 kilowatts in total nameplate generating capacity. It explicitly requires climbing prevention measures stating that "The outside of the WECS shall not be climbable" and "All access doors to the turbines and electrical equipment shall be locked." |  |  |  | Â§ 153.26 STANDARDS | 2023 | https://cms2.revize.com/revize/dewitt/Documents/Departments/Planning%20and%20Zoning/adopted%20wind%20ordinance%205-18-23.pdf
Illinois | De Witt |  | County | 17039 | Signage |  |  | The applicant shall provide reasonable signage at the WESF, identifying the premises as being part of the WESF and providing appropriate safety notices and warnings against trespassing. The no trespassing signs shall be posted around the entire premises at an appropriate distance for posting, but no less than two conspicuous places for every 40 acres within the facility. No advertising material or signage other than warning, equipment information or indicia of ownership shall be allowed on the wind turbines. |  |  |  | Â§ 153.27(E) Signage | 2023 | https://cms2.revize.com/revize/dewitt/Documents/Departments/Planning%20and%20Zoning/adopted%20wind%20ordinance%205-18-23.pdf
Illinois | De Witt |  | County | 17039 | Special Use Districts | ['Agricultural (A)', 'Industrial (I)', 'Rural Development-1 (RD-1)'] |  | WESFs are permitted only in the Agricultural (A), Industrial (I) and Rural Development-1 (RD-1) Zoning Districts by special use permit. |  |  |  | Â§ 153.25 SITING APPROVAL APPLICATION. | 2023 | https://cms2.revize.com/revize/dewitt/Documents/Departments/Planning%20and%20Zoning/adopted%20wind%20ordinance%205-18-23.pdf
Illinois | Fayette |  | County | 17051 | Structures (Participating) | 1.1 | tip-height-multiplier | Participating Residences: 1.1 times the maximum blade tip height of the WECS Tower to the nearest point on the outside wall of the structure; |  |  |  | IV. DESIGN AND INSTALLATION, G. Setback Requirements | 2024 | https://www.fayettecountyillinois.gov/wp-content/uploads/2024/12/Ordinance-2024-05-14-A-Ordinance-regulating-Wind-Energy-Systems.pdf
Illinois | Fayette |  | County | 17051 | Structures (Non-Participating) | 2.1 | tip-height-multiplier | Setback from Occupied Community Buildings: 2.1 times the maximum blade tip height of the WECS Tower to the nearest point on the outside wall of the structure. Setback from Participating Residences: 1.1 times the maximum blade tip height of the WECS Tower to the nearest point on the outside wall of the structure. Setback from Nonparticipating Residences: 2.1 times the maximum blade tip height of the WECS Tower to the nearest point on the outside wall of the structure. These setback distances are measured from the center of the base of the WECS Tower. |  |  |  | IV. DESIGN AND INSTALLATION | 2024 | https://www.fayettecountyillinois.gov/wp-content/uploads/2024/12/Ordinance-2024-05-14-A-Ordinance-regulating-Wind-Energy-Systems.pdf
Illinois | Fayette |  | County | 17051 | Property Line (Participating) | 0 | tip-height-multiplier | Boundary Lines of Participating Property: None. |  |  |  | IV. DESIGN AND INSTALLATION, G. Setback Requirements | 2024 | https://www.fayettecountyillinois.gov/wp-content/uploads/2024/12/Ordinance-2024-05-14-A-Ordinance-regulating-Wind-Energy-Systems.pdf
Illinois | Fayette |  | County | 17051 | Roads | 1.1 | tip-height-multiplier | WECS Towers shall be sited as follows, with setback distances measured from the center of the base of the WECS Tower; Public Road Rights-of-Way: 1.1 times the maximum blade tip height of the WECS Tower to the center point of the public road right-of-way. The setback requirements may be waived by the written consent of the owner(s) of each affected property. |  |  |  | IV. DESIGN AND INSTALLATION, G. Setback Requirements | 2024 | https://www.fayettecountyillinois.gov/wp-content/uploads/2024/12/Ordinance-2024-05-14-A-Ordinance-regulating-Wind-Energy-Systems.pdf
Illinois | Fayette |  | County | 17051 | Transmission | 1.1 | tip-height-multiplier | WECS Towers shall be sited as follows, with setback distances measured from the center of the base of the WECS Tower; Overhead Communication and Electric Transmission and Distribution Facilities (Not Including Overhead Utility Service Lines to Individual Houses or Outbuildings): 1.1 times the maximum blade tip height of the WECS Tower to the nearest edge of the property line, easement, or right of way containing the overhead line. |  |  |  | IV. DESIGN AND INSTALLATION, G. Setback Requirements | 2024 | https://www.fayettecountyillinois.gov/wp-content/uploads/2024/12/Ordinance-2024-05-14-A-Ordinance-regulating-Wind-Energy-Systems.pdf
Illinois | Fayette |  | County | 17051 | Shadow Flicker | 30 | hr/year | The Applicant must appropriately demonstrate through industry standard modeling that no occupied community building or non-participating residence will experience an expected duration of 30 hours or more per year of shadow flicker. Waivers of this shadow flicker mitigation requirement may be granted by the affected property owners and must be filed with the County Recorder of Deeds Office. |  |  |  | V. OPERATION | 2024 | https://www.fayettecountyillinois.gov/wp-content/uploads/2024/12/Ordinance-2024-05-14-A-Ordinance-regulating-Wind-Energy-Systems.pdf
Illinois | Fayette |  | County | 17051 | Color |  |  | Towers and blades shall be painted white or gray or another non-reflective, unobtrusive color. |  |  |  | IV. DESIGN AND INSTALLATION | 2024 | https://www.fayettecountyillinois.gov/wp-content/uploads/2024/12/Ordinance-2024-05-14-A-Ordinance-regulating-Wind-Energy-Systems.pdf
Illinois | Fayette |  | County | 17051 | Decommissioning |  |  | Applicant (or Owner, if different from Applicant) must submit a Decommissioning Plan with cost estimation to the County as part of the siting application and provide testimony supporting the calculation of costs provided in said plan during the public hearing on the application. Prior to receiving any building permit for the Commercial Wind Energy Facility, the Applicant or Owner shall provide a Decommissioning Agreement and post the required Financial Assurances for the benefit of the County. The Decommissioning Agreement and Financial Assurances shall comply with 55 ILCS 5/5-12020. Periodically, and as required by the Agricultural Impact Mitigation Agreement, the Owner must update the Decommissioning Plan, cost estimations and provide updated Financial Assurances to the benefit of the County. |  |  |  | IX. DECOMMISSIONING AND SITE RECLAMATION PLAN REQUIRED | 2024 | https://www.fayettecountyillinois.gov/wp-content/uploads/2024/12/Ordinance-2024-05-14-A-Ordinance-regulating-Wind-Energy-Systems.pdf
Illinois | Fayette |  | County | 17051 | Lighting |  |  | WECS Projects shall utilize minimal lighting that is compliant with the applicable FAA regulations, as amended by the FAA. To the extent that such tower lighting is available, and is approved by the FAA for a WECS Project, the Applicant shall install Aircraft Detection Lighting Systems ("ADLS") or other similar technology to reduce light pollution and visual impacts caused by the WECS Towers. |  |  |  | IV. DESIGN AND INSTALLATION - Aesthetics and Lighting | 2024 | https://www.fayettecountyillinois.gov/wp-content/uploads/2024/12/Ordinance-2024-05-14-A-Ordinance-regulating-Wind-Energy-Systems.pdf
Illinois | Fayette |  | County | 17051 | Climbing Prevention |  |  | All WECS Towers must be unclimbable by design or protected by anti-climbing devices such as: (a) fences with locking portals at least six (6) feet high; or (b) anti-climbing devices twelve (12) feet vertically from the base of the WECS Tower. |  |  |  | IV. DESIGN AND INSTALLATION | 2024 | https://www.fayettecountyillinois.gov/wp-content/uploads/2024/12/Ordinance-2024-05-14-A-Ordinance-regulating-Wind-Energy-Systems.pdf
Illinois | Fayette |  | County | 17051 | Signage |  |  | Signage regulations are to be consistent with ANSI and AWEA standards. A reasonably visible warning sign concerning voltage shall be placed at the base of all pad-mounted transformers and substations, and at all entrances to Wind Towers. |  |  |  | V. OPERATION | 2024 | https://www.fayettecountyillinois.gov/wp-content/uploads/2024/12/Ordinance-2024-05-14-A-Ordinance-regulating-Wind-Energy-Systems.pdf
Illinois | Fayette |  | County | 17051 | Soil |  |  | The Applicant, at its expense, shall provide soil and geotechnical boring reports to the County Engineer with respect to each WECS Tower location, as part of its WECS Building Permit. The Applicant shall follow the guidelines for Conservation Practices Impact Mitigation submitted by the County Soil and Water Conservation District (or equivalent regulatory agency). The Applicant shall submit grading plans for the proposed Substations for review and comment by the County Soil and Water Conservation District prior to the issuance of any WECS Building Permit for the construction of said substations. Drainage Systems: The Applicant, at its expense, will repair, in a prompt and timely manner, all waterways, drainage ditches, agricultural drainage systems, field tiles, or any other private and public infrastructure improvements damaged during construction, maintenance and operation phases of the WECS Project in accordance with the Agricultural Impact Mitigation Agreement. |  |  |  | IV. DESIGN AND INSTALLATION | 2024 | https://www.fayettecountyillinois.gov/wp-content/uploads/2024/12/Ordinance-2024-05-14-A-Ordinance-regulating-Wind-Energy-Systems.pdf
Illinois | Ford |  | County | 17053 | Structures (Participating) | 1000 | feet | Participating and non-participating property owners may waive this setback requirement, but in no instances shall a WECS tower be located closer than one thousand (1,000) feet, as measured from the center of the WECS Tower Foundation to the nearest point of a Primary Structure existing at the time of the execution of the waiver. |  |  |  | VI. DESIGN AND INSTALLATION, L. SETBACKS | 2021 | https://fordcounty.illinois.gov/wp-content/uploads/2021/09/RES-21-80-REVISED-WIND-ORDINANCE-APPENDIX-A-as-of-SEPT-13-2021.pdf
Illinois | Ford |  | County | 17053 | Structures (Non-Participating) | 2250 | feet | From property lines upon which a primary structure is located, all WECS Towers shall be set back a distance of not less than two thousand, two hundred fifty (2,250) feet as follows: For non-participating landowners, the distance will be measured in a straight line from the center of the WECS Tower Foundation to the nearest point of the property line of the non-participating ownerâ€™s property. |  |  |  | VI. DESIGN AND INSTALLATION, L. SETBACKS | 2021 | https://fordcounty.illinois.gov/wp-content/uploads/2021/09/RES-21-80-REVISED-WIND-ORDINANCE-APPENDIX-A-as-of-SEPT-13-2021.pdf
Illinois | Ford |  | County | 17053 | Property Line (Non-Participating) | 2.64 | tip-height-multiplier | All WECS Towers shall be set back a distance of at least two and sixty-four hundredths (2.64) times the WECS Tower Tip Height or one thousand â€“ three hundred and twenty feet (1320â€˜) whichever is greater from adjacent non-participating property lines without a primary structure, established as of the date of approval of the special use permit, unless waived in writing by the affected adjacent property owner(s). Distance shall be measured from such adjacent property line to the center of the WECS Tower foundation. |  | 1320 |  | VI. DESIGN AND INSTALLATION, L. SETBACKS | 2021 | https://fordcounty.illinois.gov/wp-content/uploads/2021/09/RES-21-80-REVISED-WIND-ORDINANCE-APPENDIX-A-as-of-SEPT-13-2021.pdf
Illinois | Ford |  | County | 17053 | Roads | 1.1 | tip-height-multiplier | All WECS Towers shall be set back a distance of at least one and one tenth (1.10) times the WECS Tower Tip Height from the nearest edge of the existing Right of Way of public roads as of the date of approval of the special use permit. Distance shall be measured from the center of the WECS Tower foundation to the nearest edge of the road Right of Way of such public road in existence as of the date of approval of the special use permit. The Township Road Commissioner or County Highway Engineer may waive this setback requirement as to roads within their respective jurisdictions. |  |  |  | VI. DESIGN AND INSTALLATION L. Setbacks | 2021 | https://fordcounty.illinois.gov/wp-content/uploads/2021/09/RES-21-80-REVISED-WIND-ORDINANCE-APPENDIX-A-as-of-SEPT-13-2021.pdf
Illinois | Ford |  | County | 17053 | Transmission | 1.1 | tip-height-multiplier | All WECS Towers shall be set back a distance of at least one and one tenth (1.10) times the WECS Tower Tip Height from the nearest above-ground third party transmission lines, telephone lines and communication towers, in existence as of the date of approval of the special use permit, unless waived in writing by the affected property owner(s) and utility company. Distance shall be measured from the center of the WECS Tower foundation to the closest point on such above-ground public electric power line, third party transmission line, telephone line and center of the base of the communication tower. |  |  |  | VI. DESIGN AND INSTALLATION L. Setbacks | 2021 | https://fordcounty.illinois.gov/wp-content/uploads/2021/09/RES-21-80-REVISED-WIND-ORDINANCE-APPENDIX-A-as-of-SEPT-13-2021.pdf
Massachusetts | Plymouth | Marion | Town | 2502338540 | Noise | 10 | dB above background | The wind turbine shall conform to Massachusetts noise regulation 310 CMR 7.10. The Massachusetts Department of Environmental Protection Noise Level Policy specifies that the ambient sound level, measured at the property line of the facility or at the nearest inhabited buildings, shall not be increased by more than 10 decibels weighted for the "A" scale or 10 dB(A) due to the sound from the facility during its operating hours. |  |  |  | E. Noise requirements |  | https://ecode360.com/31519506
Illinois | Ford |  | County | 17053 | Maximum Height | 500 | feet | The ordinance explicitly states under Section VI, DESIGN AND INSTALLATION, subsection J. Height, that 'WECS Tower Tip Height shall not exceed five hundred - (500) feet.' This is the maximum turbine height allowed for WECS Projects in Ford County, Illinois. |  |  |  | VI. DESIGN AND INSTALLATION | 2021 | https://fordcounty.illinois.gov/wp-content/uploads/2021/09/RES-21-80-REVISED-WIND-ORDINANCE-APPENDIX-A-as-of-SEPT-13-2021.pdf
Illinois | Ford |  | County | 17053 | Blade Clearance | 50 | feet | The minimum distance between the ground and any protruding blades(s) utilized on a WECS shall be fifty (50) feet, as measured at the lowest point of the arc of the blades. |  |  |  | VI. DESIGN AND INSTALLATION, K. BLADE CLEARANCE | 2021 | https://fordcounty.illinois.gov/wp-content/uploads/2021/09/RES-21-80-REVISED-WIND-ORDINANCE-APPENDIX-A-as-of-SEPT-13-2021.pdf
Illinois | Ford |  | County | 17053 | Color |  |  | WECS towers and blades shall be painted white or gray or another non-reflective, unobtrusive color. Color sample shall be submitted and approved by the Board at the time the Applicant applies for a Special Use Permit under this Ordinance. |  |  |  | VI. DESIGN AND INSTALLATION D. COLOR | 2021 | https://fordcounty.illinois.gov/wp-content/uploads/2021/09/RES-21-80-REVISED-WIND-ORDINANCE-APPENDIX-A-as-of-SEPT-13-2021.pdf
Illinois | Ford |  | County | 17053 | Decommissioning |  |  | Section XIII titled "DECOMMISSIONING PLAN" mandates submission of a decommissioning plan as part of the special use permit application. Section XV "REMEDIES" requires financial assurance to cover decommissioning costs, removal of turbines within six months of abandonment or project termination, and allows the County to remove towers using escrow funds if not removed timely. The Board can declare a WECS Project decommissioned if 50% of turbines have not produced electricity for six months, requiring removal of all WECS. Any turbines left standing after six months are deemed a health hazard, and costs exceeding escrow funds become the property owner's responsibility, potentially resulting in a lien on the property. |  |  |  | XIII. DECOMMISSIONING PLAN | 2021 | https://fordcounty.illinois.gov/wp-content/uploads/2021/09/RES-21-80-REVISED-WIND-ORDINANCE-APPENDIX-A-as-of-SEPT-13-2021.pdf
Illinois | Ford |  | County | 17053 | Lighting |  |  | Projects shall utilize minimal lighting. No exterior tower lighting other than normal security lighting shall be permitted except as may be required by the FAA. All WECS Projects are required to use ADLS (aircraft detection lighting system) or equivalent system to reduce the impact of nighttime lighting on nearby residents, communities and migratory birds in accordance with the FAA Advisory circular: 70/7460-IL section 14.1. In the event lighting is required by the FAA, any outage of said lighting due to power outage or storms, must be reported to the FAA, as in a NOTAM (Notice to Airman). |  |  |  | VI. DESIGN AND INSTALLATION G. LIGHTING | 2021 | https://fordcounty.illinois.gov/wp-content/uploads/2021/09/RES-21-80-REVISED-WIND-ORDINANCE-APPENDIX-A-as-of-SEPT-13-2021.pdf
Illinois | Ford |  | County | 17053 | Climbing Prevention |  |  | All WECS Towers must be unclimbable by design or protected by anti-climbing devices such as: A. Fences with locking portals at least six feet high; or B. Anti-climbing devices 12 feet vertically from the base of the WECS Tower; or C. Locked doors and interior ladders. |  |  |  | VI. DESIGN AND INSTALLATION - I. CLIMB PREVENTION | 2021 | https://fordcounty.illinois.gov/wp-content/uploads/2021/09/RES-21-80-REVISED-WIND-ORDINANCE-APPENDIX-A-as-of-SEPT-13-2021.pdf
Illinois | Ford |  | County | 17053 | Signage |  |  | Under Section VI.H. Warnings, the ordinance requires: a reasonably visible warning sign concerning voltage at the base of all pad-mounted transformers and Substations; visible, reflective, colored objects on guy wires and anchor points; prohibition of advertising signs on wind turbine generator towers or anemometer towers except logos of the Owner, Operator, or manufacturer; placement of an 8â€™6â€ above-ground galvanized post with a blue sign with 3â€ white letters/numbers at each entrance of a WECS Tower; and warning signs identifying underground wire locations at all road crossings. |  |  |  | VI. DESIGN AND INSTALLATION | 2021 | https://fordcounty.illinois.gov/wp-content/uploads/2021/09/RES-21-80-REVISED-WIND-ORDINANCE-APPENDIX-A-as-of-SEPT-13-2021.pdf
Illinois | Fulton |  | County | 17057 | Structures (Non-Participating) | 2 | tip-height-multiplier | All WECS Towers shall be set back at least one-thousand (1000) feet or two (2) times the WECS height, whichever is greater, from any Inhabited Structure. The distance for the above setback shall be measured from the point of the Inhabited Structure foundation closest to the WECS Tower to the center of the WECS Tower foundation. The owner of the Inhabited Structure may waive this setback requirement; but in no case shall a WECS Tower be located closer to an Inhabited Structure than one and one-tenth (1.1) times the WECS Height. |  | 1000 |  | VIII. DESIGN AND INSTALLATION, E. Setbacks | 2025 | https://fultoncountyil.gov/wp-content/uploads/2025/02/UPDATED-Zoning-Ordinance-with-Index-2-10-25-3.pdf
Illinois | Fulton |  | County | 17057 | Property Line (Non-Participating) | 1.1 | tip-height-multiplier | All WECS Towers shall be set back a distance of at least one and one-tenth (1.1) times the WECS Height from adjacent property lines. The affected adjacent property owner may waive this setback requirement. Any waiver of any of the above setback requirements shall run with the land and must be recorded with the Fulton County Clerkâ€™s Office, as part of the chain of title in the deed of the subject property. |  |  |  | VIII. DESIGN AND INSTALLATION E. Setbacks | 2025 | https://fultoncountyil.gov/wp-content/uploads/2025/02/UPDATED-Zoning-Ordinance-with-Index-2-10-25-3.pdf
Illinois | Fulton |  | County | 17057 | Roads | 1.1 | tip-height-multiplier | All WECS Towers shall be set back a distance of at least one and one-tenth (1.1) times the WECS Height from public roads. The Zoning Board of Appeals may waive the setback requirement for County roads. |  |  |  | VIII. DESIGN AND INSTALLATION E. Setbacks | 2025 | https://fultoncountyil.gov/wp-content/uploads/2025/02/UPDATED-Zoning-Ordinance-with-Index-2-10-25-3.pdf
Illinois | Fulton |  | County | 17057 | Transmission | 1.1 | tip-height-multiplier | All WECS Towers shall be set back a distance of at least one and one-tenth (1.1) times the WECS Height from third party transmission lines. The WECS Height is defined as the distance from the rotor blade at its highest point to the top surface of the WECS foundation. The Zoning Board of Appeals may waive the setback requirement for County roads, but no waiver is mentioned for transmission lines. |  |  |  | VIII. DESIGN AND INSTALLATION, E. Setbacks | 2025 | https://fultoncountyil.gov/wp-content/uploads/2025/02/UPDATED-Zoning-Ordinance-with-Index-2-10-25-3.pdf
Massachusetts | Plymouth | Rockland | Town | 2502357775 | Noise | 10 | dB above background | The wind energy facility and associated equipment shall conform to the provisions of the Department of Environmental Protection's Division of Air Quality Noise Regulations (310 CMR 7.10). A source of sound will be considered to be violating these regulations if the source increases the broadband sound level by more than 10 dB(A) above ambient, or produces a 'pure tone' condition. These criteria are to be measured at all property lines. |  |  |  | Â§ 415-38.1 Wind energy facilities |  | https://ecode360.com/12681326
Illinois | Fulton |  | County | 17057 | Tower Density | 1.1 | tip-height-multiplier | All WECS towers must be separated by a minimum distance equal to one and one-tenth (1.1) times the WECS Height, based on the tallest WECS Height involved. The unit is a multiplier of the WECS Height (tip-height-multiplier). |  |  |  | VIII. E. Setbacks | 2025 | https://fultoncountyil.gov/wp-content/uploads/2025/02/UPDATED-Zoning-Ordinance-with-Index-2-10-25-3.pdf
Illinois | Fulton |  | County | 17057 | Blade Clearance | 75 | feet | The blade tip of any Wind Turbine shall, at its lowest point, have ground clearance of not less than seventy-five (75) feet. This applies to Large WECS as defined in the ordinance (WECS Height of 170 feet or more and/or rated output of 100 kW or greater), which includes systems of 2 MW and above. |  |  |  | VIII. DESIGN AND INSTALLATION | 2025 | https://fultoncountyil.gov/wp-content/uploads/2025/02/UPDATED-Zoning-Ordinance-with-Index-2-10-25-3.pdf
Illinois | Fulton |  | County | 17057 | Color |  |  | Section VIII.B.1 states that "WECS towers, nacelles, blades, etc., shall be painted a non-obtrusive (e.g., light environmental color such as white, gray, beige, or as recommended by the avian study) color that is non-reflective, and shall not be used for advertisement beyond the name of the WECS manufacturer." Section VIII.B.2 requires that "the design of the WECS Project buildings and related structures shall, to the extent reasonably possible, use materials, colors, textures, screening and landscaping that will blend the WECS Project to the natural setting and the existing environment." These requirements apply to Large WECS as defined in the ordinance. |  |  |  | VIII. DESIGN AND INSTALLATION | 2025 | https://fultoncountyil.gov/wp-content/uploads/2025/02/UPDATED-Zoning-Ordinance-with-Index-2-10-25-3.pdf
Illinois | Fulton |  | County | 17057 | Decommissioning |  |  | Section XIV (Decommissioning Plan) requires the Owner(s) to submit a Decommissioning Plan prior to siting approval to ensure that the WECS Project is properly decommissioned upon end of project life, abandonment, or inoperability. Decommissioning shall include removal of all structures (including transmission equipment and fencing) and debris to a depth of four (4) feet, restoration of the soil, and WECS Facility abandonment. The plan must state how the WECS(s) will be decommissioned, a Professional Engineer's estimated cost of decommissioning, the financial resources to be used to accomplish decommissioning, and the surety bond or escrow agent with which the resources shall be deposited. The County has rights to enter the WECS Facility to effect or complete decommissioning and to seek injunctive relief and reimbursement for costs exceeding deposited funds. Abandonment or inoperability of a Large WECS triggers a six (6) month deadline for completing decommissioning. |  |  |  | XIV. DECOMMISSIONING PLAN | 2025 | https://fultoncountyil.gov/wp-content/uploads/2025/02/UPDATED-Zoning-Ordinance-with-Index-2-10-25-3.pdf
Illinois | Fulton |  | County | 17057 | Climbing Prevention |  |  | Section VIII.D.6 states: "Wind Turbine towers shall not be climbable up to fifteen (15) feet above ground level." This climbing prevention requirement applies to Large WECS, defined as any WECS with a WECS Height of one hundred seventy (170) feet or more, and/or rated output of 100 kilowatts (KW) or greater. |  |  |  | VIII. DESIGN AND INSTALLATION | 2025 | https://fultoncountyil.gov/wp-content/uploads/2025/02/UPDATED-Zoning-Ordinance-with-Index-2-10-25-3.pdf
Illinois | Fulton |  | County | 17057 | Special Use Districts | ['AC'] |  | All Large WECS and/or WECS Facilities shall be Conditional Use, and shall require permitting by the Fulton County Zoning Board of Appeals. WECS shall only be installed: a. in accordance with any existing Comprehensive Land Use Plan, b. on lands zoned AC, c. on lots 5 acres or larger, or d. if the County issues a Conditional Use permit for land use or lot size differing from those set forth in items a, b, or c. |  |  |  | SECTION 9.2 LARGE WIND ENERGY SYSTEMS | 2025 | https://fultoncountyil.gov/wp-content/uploads/2025/02/UPDATED-Zoning-Ordinance-with-Index-2-10-25-3.pdf
Illinois | Grundy |  | County | 17063 | Structures (Participating) | 750 | feet | The setback of Utility Scale Wind Energy Conversion Systems (U-SWECS) towers from inhabited structures of participating properties is seven hundred fifty feet (750') of any occupied dwelling, commercial business, school, church, hospital, or retail business when such building is occupied or used by humans on average of at least ten (10) hours per week, unless written permission is granted from the owner of such occupied structure for a lesser setback. |  |  |  | 8-2-5-34: UTILITY SCALE WIND ENERGY CONVERSION SYSTEMS (U-SWECS), D. Design And Installation Requirements, 2. Setbacks, e. |  | https://codelibrary.amlegal.com/codes/grundycountyil/latest/grundycounty_il/0-0-0-4307
Illinois | Grundy |  | County | 17063 | Structures (Non-Participating) | 1800 | feet | Occupied residential and commercial buildings including, but not limited to, occupied dwellings, schools, churches, hospitals, retail buildings, and commercial buildings have a setback of one thousand eight hundred feet (1,800'). |  |  |  | 8-2-5-34: UTILITY SCALE WIND ENERGY CONVERSION SYSTEMS (U-SWECS) |  | https://codelibrary.amlegal.com/codes/grundycountyil/latest/grundycounty_il/0-0-0-4307
Illinois | Grundy |  | County | 17063 | Property Line (Non-Participating) | 1.1 | tip-height-multiplier | The setback of the towers shall not be less than 1.1 times the total height of the structure from lot lines. This multiplier applies to Utility Scale Wind Energy Conversion Systems (U-SWECS) and is used to compute the setback distance from property lines, lot lines, facility perimeters, parcels, and/or subdivisions. No static distance value is added to this multiplier. |  |  |  | D. Design And Installation Requirements |  | https://codelibrary.amlegal.com/codes/grundycountyil/latest/grundycounty_il/0-0-0-4307
Illinois | Grundy |  | County | 17063 | Roads | 1.1 | tip-height-multiplier | The setback of the towers shall not be less than the following: Pipelines and public rights of way: 1.1 times the total height of the structure. Public roads: 1.1 times the total height of the structure. Highways: 1.1 times the total height of the structure. |  |  |  | D. Design And Installation Requirements |  | https://codelibrary.amlegal.com/codes/grundycountyil/latest/grundycounty_il/0-0-0-4307
Illinois | Grundy |  | County | 17063 | Transmission | 1.1 | tip-height-multiplier | The setback of the towers shall not be less than 1.1 times the total height of the structure from power or communication transmission line above or below ground. All electrical wires and lines connecting each U-SWECS to other U-SWECS shall be installed underground. All electrical control wiring and power lines shall be wireless or not aboveground except where wind farm collector wiring is brought together for connection to the transmission or distribution network, adjacent to that network. |  |  |  | 8-2-5-34: UTILITY SCALE WIND ENERGY CONVERSION SYSTEMS (U-SWECS) |  | https://codelibrary.amlegal.com/codes/grundycountyil/latest/grundycounty_il/0-0-0-4307
Illinois | Grundy |  | County | 17063 | Water | 1000 | feet | The setback of Utility Scale Wind Energy Conversion Systems (U-SWECS) from the high water mark of navigable waterways is one thousand feet (1,000'). |  |  |  | 8-2-5-34: UTILITY SCALE WIND ENERGY CONVERSION SYSTEMS (U-SWECS) |  | https://codelibrary.amlegal.com/codes/grundycountyil/latest/grundycounty_il/0-0-0-4307
Massachusetts | Worcester | Ashburnham | Town | 2502701885 | Noise | 10 | dB above background | The wind facility and associated equipment shall conform with the provisions of the Department of Environmental Protectionâ€™s Division of Air Quality Noise Regulations (310 CMR 7.10). A source of sound will be considered violating these regulations if it increases the broadband sound level by more than 10 dB(A) above ambient, measured both at the property line and at the nearest inhabited residence. The unit dBA refers to A-weighted decibels. |  |  |  | 5.17.6(C) Noise |  | https://ashburnham-ma.gov/DocumentCenter/View/445/Zoning-by-Law-PDF
Illinois | Grundy |  | County | 17063 | Maximum Height | 400 | feet | The total height of a U-SWECS tower with blade or a meteorological tower used in conjunction with the U-SWECS shall not exceed four hundred feet zero inches (400'0") unless specifically allowed by the Grundy County board. |  |  |  | 8-2-5-34: UTILITY SCALE WIND ENERGY CONVERSION SYSTEMS (U-SWECS) |  | https://codelibrary.amlegal.com/codes/grundycountyil/latest/grundycounty_il/0-0-0-4307
Illinois | Grundy |  | County | 17063 | Blade Clearance | 35 | feet | The vertical distance from the grade to the tip of the wind turbine blade when the blade is at its lowest point must be at least thirty five feet (35'). |  |  |  | 8-2-5-34: UTILITY SCALE WIND ENERGY CONVERSION SYSTEMS (U-SWECS) |  | https://codelibrary.amlegal.com/codes/grundycountyil/latest/grundycounty_il/0-0-0-4307
Illinois | Grundy |  | County | 17063 | Color |  |  | The tower and the blades of the U-SWECS shall be nonreflective and white or gray or another nonreflective unobtrusive color that will aid in blending the system to the environment. The finish of the tower and the blades shall be matte and nonreflective. Blades may be colored black for deicing purposes. The towers and blades shall be uniform in style and color and direction of blade rotation. All colors, finishes and design shall conform to all applicable FAA requirements. Except for required warnings, no lettering, company insignia, advertising or graphics shall be on any part of the tower, hub or the blades. |  |  |  | 8-2-5-34: UTILITY SCALE WIND ENERGY CONVERSION SYSTEMS (U-SWECS) |  | https://codelibrary.amlegal.com/codes/grundycountyil/latest/grundycounty_il/0-0-0-4307
Illinois | Grundy |  | County | 17063 | Decommissioning |  |  | Prior to receiving a special use of the U-SWECS, the operator/owner shall provide for a decommissioning plan for the anticipated service life of the facility or in the event that the facility is abandoned or has reached its life expectancy. If the U-SWECS is out of service or not producing electrical energy for a period of nine (9) months, it will be deemed nonoperational and decommissioning and removal of that facility will need to commence according to the decommissioning plan provided and approved. The decommissioning plan shall have the following information provided: removal of all wind turbines, aboveground improvements and outside storage within two hundred seventy (270) days; removal of foundations, pads and underground electrical wires and reclaim the site to a depth of four feet (4') below the surface of the ground; hazardous material removal and disposal in accordance with federal and state law; a cost estimate for the decommissioning of the facility prepared by a professional engineer or contractor; and a restoration plan for the site. The decommissioning cost shall be made by cash, surety bond or irrevocable letter of credit before any construction commences. |  |  |  | E. Decommissioning Or Abandonment Of The U-SWECS |  | https://codelibrary.amlegal.com/codes/grundycountyil/latest/grundycounty_il/0-0-0-4307
Illinois | Grundy |  | County | 17063 | Lighting |  |  | If the towers are required by the FAA to be lit, the lights shall meet the FAA requirements at the lowest intensity allowed. No glare shall extend beyond the boundaries of the U-SWECS. Red strobe lights, which are timed to activate at intervals in unison, are preferred for nighttime illumination to reduce impacts on migrating birds. The applicant shall seek leave from the FAA to utilize the least intrusive lighting possible. |  |  |  | 8-2-5-34: UTILITY SCALE WIND ENERGY CONVERSION SYSTEMS (U-SWECS) |  | https://codelibrary.amlegal.com/codes/grundycountyil/latest/grundycounty_il/0-0-0-4307
Illinois | Grundy |  | County | 17063 | Visual Impact |  |  | The ordinance requires a U-SWECS special use application to include a site plan with detailed information on proposed structures, topography, and adjacent properties; an analysis of potential shadow flicker impacts on nonparticipating properties with mitigation measures; landscaping to minimize visual disruption and screen from adjacent properties or public view; and specifications on tower and blade color and finish to be nonreflective and unobtrusive. These requirements are part of the Design and Installation Requirements section. |  |  |  | 8-2-5-34: UTILITY SCALE WIND ENERGY CONVERSION SYSTEMS (U-SWECS) |  | https://codelibrary.amlegal.com/codes/grundycountyil/latest/grundycounty_il/0-0-0-4307
Illinois | Grundy |  | County | 17063 | Climbing Prevention |  |  | All U-SWECS shall be designed to prevent unauthorized access to electrical and mechanical components or access to the towers on the site. All towers shall not be climbable from the ground to fifteen feet (15') aboveground and all access doors to towers and equipment shall be lockable. |  |  |  | 8-2-5-34: UTILITY SCALE WIND ENERGY CONVERSION SYSTEMS (U-SWECS) |  | https://codelibrary.amlegal.com/codes/grundycountyil/latest/grundycounty_il/0-0-0-4307
Illinois | Grundy |  | County | 17063 | Signage |  |  | Warning Signage: Signs warning of the high voltage associated with the U-SWECS shall be posted at every entrance to the facility, at the base of all pad mounted transformers and substations. Visible, reflective, colored objects such as flags, reflectors or tape shall be placed on the anchor points of guywires and along the guywires up to a height of not less than eight feet (8') from the ground. A sign that provides emergency contact information, such as phone number, shall be posted near the tower and the operations and maintenance building. |  |  |  | 8-2-5-34: UTILITY SCALE WIND ENERGY CONVERSION SYSTEMS (U-SWECS) |  | https://codelibrary.amlegal.com/codes/grundycountyil/latest/grundycounty_il/0-0-0-4307
Illinois | Grundy |  | County | 17063 | Soil |  |  | The ordinance requires that every U-SWECS application include a "Revegetation plan of the areas that will be disturbed" and a "Drainage plan and erosion control plan." It also mandates that "any damage to waterways, drainage ditches, field tiles or any other infrastructures caused by the construction or maintenance of the U-SWECS shall be completely repaired to near original condition and so as not to impede the natural flow of water." Furthermore, a remediation plan must be submitted and approved by the county engineer, and financial assurances must be posted to assure compliance. |  |  |  | 8-2-5-34: UTILITY SCALE WIND ENERGY CONVERSION SYSTEMS (U-SWECS) |  | https://codelibrary.amlegal.com/codes/grundycountyil/latest/grundycounty_il/0-0-0-4307
Illinois | Hamilton |  | County | 17065 | Structures (Participating) | 1.1 | tip-height-multiplier | Participating Residences: 1.1 times the maximum blade tip height of the WECS Tower to the nearest point on the outside wall of the structure; |  |  |  |  | 2024 | https://www.hamiltoncountyil.gov/app/uploads/2022/06/Hamilton-County-IL-Wind-Energy-Ordinance-2024-05-01.pdf
Illinois | Hamilton |  | County | 17065 | Structures (Non-Participating) | 2.1 | tip-height-multiplier | WECS Towers shall be sited as follows, with setback distances measured from the center of the base of the WECS Tower; Occupied Community Buildings: 2.1 times the maximum blade tip height of the WECS Tower to the nearest point on the outside wall of the structure. Nonparticipating Residences: 2.1 times the maximum blade tip height of the WECS Tower to the nearest point on the outside wall of the structure. Participating Residences: 1.1 times the maximum blade tip height of the WECS Tower to the nearest point on the outside wall of the structure. The setback requirements may be waived by the written consent of the owner(s) of each affected property. |  |  |  | DESIGN AND INSTALLATION | 2024 | https://www.hamiltoncountyil.gov/app/uploads/2022/06/Hamilton-County-IL-Wind-Energy-Ordinance-2024-05-01.pdf
Illinois | Hamilton |  | County | 17065 | Property Line (Participating) | 0 | tip-height-multiplier | Boundary Lines of Participating Property: None. |  |  |  |  | 2024 | https://www.hamiltoncountyil.gov/app/uploads/2022/06/Hamilton-County-IL-Wind-Energy-Ordinance-2024-05-01.pdf
Illinois | Hamilton |  | County | 17065 | Property Line (Non-Participating) | 2.1 | tip-height-multiplier | Setbacks for Commercial Wind Energy Facilities (WECS Projects) from property lines and parcels are measured as a multiple of the maximum blade tip height of the WECS Tower. The largest multiplier specified is 2.1 times the maximum blade tip height, which applies to setbacks from fish and wildlife areas and Illinois Nature Preserve Commission protected lands. For boundary lines of nonparticipating property, the setback is 1.1 times the maximum blade tip height to the nearest property line. No static distance value is added to these multipliers. The setback distances are explicitly measured from the center of the base of the WECS Tower. |  |  |  |  | 2024 | https://www.hamiltoncountyil.gov/app/uploads/2022/06/Hamilton-County-IL-Wind-Energy-Ordinance-2024-05-01.pdf
Illinois | Hamilton |  | County | 17065 | Roads | 1.1 | tip-height-multiplier | Public Road Rights-of-Way: 1.1 times the maximum blade tip height of the WECS Tower to the center point of the public road right-of-way. The setback requirements may be waived by the written consent of the owner(s) of each affected property. |  |  |  |  | 2024 | https://www.hamiltoncountyil.gov/app/uploads/2022/06/Hamilton-County-IL-Wind-Energy-Ordinance-2024-05-01.pdf
Illinois | Hamilton |  | County | 17065 | Transmission | 1.1 | tip-height-multiplier | Overhead Communication and Electric Transmission and Distribution Facilities (Not Including Overhead Utility Service Lines to Individual Houses or Outbuildings): 1.1 times the maximum blade tip height of the WECS Tower to the nearest edge of the property line, easement, or right of way containing the overhead line. Overhead Utility Service Lines to Individual Houses or Outbuildings: None. The setback distances are measured from the center of the base of the WECS Tower. The setback requirements may be waived by the written consent of the owner(s) of each affected property, and any waiver shall be recorded with the Recorder of Deeds of the County. |  |  |  |  | 2024 | https://www.hamiltoncountyil.gov/app/uploads/2022/06/Hamilton-County-IL-Wind-Energy-Ordinance-2024-05-01.pdf
Illinois | Hamilton |  | County | 17065 | Shadow Flicker | 30 | hr/year | The Applicant shall appropriately demonstrate to the County Board through industry standard modeling that no occupied community building or non-participating residence will experience an expected duration of 30 hours or more per year of shadow flicker. An occupied community building owner or a non-participating residence owner may waive this shadow flicker mitigation requirement by executing a written waiver filed with the County Recorder of Deeds Office. |  |  |  | Shadow Flicker | 2024 | https://www.hamiltoncountyil.gov/app/uploads/2022/06/Hamilton-County-IL-Wind-Energy-Ordinance-2024-05-01.pdf
Illinois | Hamilton |  | County | 17065 | Color |  |  | Towers and blades shall be painted white or gray or another non-reflective, unobtrusive color. |  |  |  | Aesthetics and Lighting | 2024 | https://www.hamiltoncountyil.gov/app/uploads/2022/06/Hamilton-County-IL-Wind-Energy-Ordinance-2024-05-01.pdf
Illinois | Hamilton |  | County | 17065 | Decommissioning |  |  | Applicant (or Owner, if different from Applicant) must submit a Decommissioning Plan with cost estimation to the County as part of the siting application and provide testimony supporting the calculation of costs provided in said plan during the public hearing on the application. Prior to receiving any building permit for the Commercial Wind Energy Facility, the Applicant or Owner shall provide a Decommissioning Agreement and post the required Financial Assurances for the benefit of the County. The Decommissioning Agreement and Financial Assurances shall comply with 55 ILCS 5/5-12020. Periodically, and as required by the Agricultural Impact Mitigation Agreement, the Owner must update the Decommissioning Plan, cost estimations and provide updated Financial Assurances to the benefit of the County. Hamilton County will require the establishment of an escrow account to ensure proper decommissioning of solar farm(s). This escrow account will be held by the County Treasurer as authorized by the County Board and have a minimum of $1,000,000 in the account. |  |  |  | DECOMMISSIONING AND SITE RECLAMATION PLAN REQUIRED | 2024 | https://www.hamiltoncountyil.gov/app/uploads/2022/06/Hamilton-County-IL-Wind-Energy-Ordinance-2024-05-01.pdf
Illinois | Hamilton |  | County | 17065 | Lighting |  |  | WECS Projects shall utilize minimal lighting that is compliant with the applicable FAA regulations, as amended by the FAA. To the extent that such tower lighting is available, and is approved by the FAA for a WECS Project, the Applicant shall install Aircraft Detection Lighting Systems ("ADLS") or other similar technology to reduce light pollution and visual impacts caused by the WECS Towers. |  |  |  | Aesthetics and Lighting | 2024 | https://www.hamiltoncountyil.gov/app/uploads/2022/06/Hamilton-County-IL-Wind-Energy-Ordinance-2024-05-01.pdf
Illinois | Hamilton |  | County | 17065 | Climbing Prevention |  |  | All WECS Towers must be unclimbable by design or protected by anti-climbing devices such as: a. Fences with locking portals at least six (6) feet high; or b. Anti-climbing devices twelve (12) feet vertically from the base of the WECS Tower. |  |  |  | Climb Prevention | 2024 | https://www.hamiltoncountyil.gov/app/uploads/2022/06/Hamilton-County-IL-Wind-Energy-Ordinance-2024-05-01.pdf
Illinois | Hamilton |  | County | 17065 | Signage |  |  | Signage regulations are to be consistent with ANSI and AWEA standards. A reasonably visible warning sign concerning voltage shall be placed at the base of all pad-mounted transformers and substations, and at all entrances to Wind Towers. |  |  |  | E. Signage | 2024 | https://www.hamiltoncountyil.gov/app/uploads/2022/06/Hamilton-County-IL-Wind-Energy-Ordinance-2024-05-01.pdf
Illinois | Hancock |  | County | 17067 | Structures (Participating) | 1.1 | tip-height-multiplier | Participating Residences: 1.1 times the maximum blade tip height of the WECS Tower to the nearest point on the outside wall of the structure; |  |  |  | Setback Requirements | 2023 | https://www.hancockcounty-il.gov/county-clerk/wp-content/uploads/sites/5/2024/03/Wind-Ordinance-11-2023-52.pdf
Illinois | Hancock |  | County | 17067 | Structures (Non-Participating) | 2.1 | tip-height-multiplier | Setback distances from occupied dwellings, buildings, structures, and residences for Commercial Wind Energy Facilities are measured as a multiple of the maximum blade tip height of the WECS Tower. Specifically, setbacks are 2.1 times the maximum blade tip height for occupied community buildings and nonparticipating residences, and 1.1 times for participating residences. These distances are measured to the nearest point on the outside wall of the structure. |  |  |  | Setback Requirements | 2023 | https://www.hancockcounty-il.gov/county-clerk/wp-content/uploads/sites/5/2024/03/Wind-Ordinance-11-2023-52.pdf
Illinois | Hancock |  | County | 17067 | Property Line (Non-Participating) | 2.1 | tip-height-multiplier | Setback Requirements: WECS Towers shall be sited as follows, with setback distances measured from the center of the base of the WECS Tower; e. Boundary Lines of Nonparticipating Property: 1.1 times the maximum blade tip height of the WECS Tower to the nearest point on the property line of the nonparticipating property; i. Fish and Wildlife Areas and Illinois Nature Preserve Commission Protected Lands: 2.1 times the maximum blade tip height of the WECS Tower to the nearest point on the property line of the fish and wildlife area or protected land. The setback requirements may be waived by the written consent of the owner(s) of each affected property. |  |  |  | Setback Requirements | 2023 | https://www.hancockcounty-il.gov/county-clerk/wp-content/uploads/sites/5/2024/03/Wind-Ordinance-11-2023-52.pdf
Illinois | Hancock |  | County | 17067 | Roads | 1.1 | tip-height-multiplier | Setback Requirements: WECS Towers shall be sited as follows, with setback distances measured from the center of the base of the WECS Tower; f. Public Road Rights-of-Way: 1.1 times the maximum blade tip height of the WECS Tower to the center point of the public road right-of-way. |  |  |  | Setback Requirements | 2023 | https://www.hancockcounty-il.gov/county-clerk/wp-content/uploads/sites/5/2024/03/Wind-Ordinance-11-2023-52.pdf
Illinois | Hancock |  | County | 17067 | Transmission | 1.1 | tip-height-multiplier | Overhead Communication and Electric Transmission and Distribution Facilities (Not Including Overhead Utility Service Lines to Individual Houses or Outbuildings): 1.1 times the maximum blade tip height of the WECS Tower to the nearest edge of the property line, easement, or right of way containing the overhead line. Overhead Utility Service Lines to Individual Houses or Outbuildings: None. |  |  |  | Setback Requirements | 2023 | https://www.hancockcounty-il.gov/county-clerk/wp-content/uploads/sites/5/2024/03/Wind-Ordinance-11-2023-52.pdf
Illinois | Hancock |  | County | 17067 | Shadow Flicker | 30 | hr/year | The Applicant must present to the County Board a model study on potential shadow flicker. The Applicant shall appropriately demonstrate to the County Board through industry standard modeling that no occupied community building or non-participating residence will experience an expected duration of 30 hours or more per year. An occupied community building owner or a non-participating residence owner may waive this shadow flicker mitigation requirement. |  |  |  | Shadow Flicker | 2023 | https://www.hancockcounty-il.gov/county-clerk/wp-content/uploads/sites/5/2024/03/Wind-Ordinance-11-2023-52.pdf
Illinois | Hancock |  | County | 17067 | Color |  |  | Under the section "Aesthetics and Lighting," it states: "Towers and blades shall be painted white or gray or another non-reflective, unobtrusive color." This is a clear, specific color/finish requirement applicable to commercial-scale wind energy systems governed by this ordinance. |  |  |  | Aesthetics and Lighting | 2023 | https://www.hancockcounty-il.gov/county-clerk/wp-content/uploads/sites/5/2024/03/Wind-Ordinance-11-2023-52.pdf
Illinois | Hancock |  | County | 17067 | Decommissioning |  |  | Applicant (or Owner, if different from Applicant) must submit a Decommissioning Plan with cost estimation to the County as part of the siting application and provide testimony supporting the calculation of costs provided in said plan during the public hearing on the application. Prior to receiving any building permit for the Commercial Wind Energy Facility, the Applicant or Owner shall provide a Decommissioning Agreement and post the required Financial Assurances for the benefit of the County. The Decommissioning Agreement and Financial Assurances shall comply with 55 ILCS 5/5-12020. Periodically, and as required by the Agricultural Impact Mitigation Agreement, the Owner must update the Decommissioning Plan, cost estimations and provide updated Financial Assurances to the benefit of the County. |  |  |  | DECOMMISSIONING AND SITE RECLAMATION PLAN REQUIRED | 2023 | https://www.hancockcounty-il.gov/county-clerk/wp-content/uploads/sites/5/2024/03/Wind-Ordinance-11-2023-52.pdf
Illinois | Hancock |  | County | 17067 | Lighting |  |  | WECS Projects shall utilize minimal lighting that is compliant with the applicable FAA regulations, as amended by the FAA. To the extent that such tower lighting is available, and is approved by the FAA for a WECS Project, the Applicant shall install Aircraft Detection Lighting Systems ("ADLS") or other similar technology to reduce light pollution and visual impacts caused by the WECS Towers. |  |  |  | Aesthetics and Lighting | 2023 | https://www.hancockcounty-il.gov/county-clerk/wp-content/uploads/sites/5/2024/03/Wind-Ordinance-11-2023-52.pdf
Illinois | Hancock |  | County | 17067 | Climbing Prevention |  |  | All WECS Towers must be unclimbable by design or protected by anti-climbing devices such as: a. Fences with locking portals at least six (6) feet high; or b. Anti-climbing devices twelve (12) feet vertically from the base of the WECS Tower. |  |  |  | Climb Prevention | 2023 | https://www.hancockcounty-il.gov/county-clerk/wp-content/uploads/sites/5/2024/03/Wind-Ordinance-11-2023-52.pdf
Illinois | Hancock |  | County | 17067 | Signage |  |  | Signage regulations are to be consistent with ANSI and AWEA standards. A reasonably visible warning sign concerning voltage shall be placed at the base of all pad-mounted transformers and substations, and at all entrances to Wind Towers. |  |  |  | Signage | 2023 | https://www.hancockcounty-il.gov/county-clerk/wp-content/uploads/sites/5/2024/03/Wind-Ordinance-11-2023-52.pdf
Illinois | Henry |  | County | 17073 | Structures (Non-Participating) | 1.1 | tip-height-multiplier | A large wind energy system, excluding transmission line poles, shall be located 1000 feet or more from an occupied structure on an adjoining property and 1.1 times total tower height or more from occupied structure on subject property, measured from wind tower base. |  |  |  | 2.06 Standards |  | https://iml.org/file.cfm?key=7731
Illinois | Henry |  | County | 17073 | Property Line (Non-Participating) | 1.1 | tip-height-multiplier | A large wind system must be set back minimum distances as follows: 1.1 times total tower height from any and all public/private right-of-way lines measured from wind tower base unless a variance is approved by the board; and 100 feet from all other property lines measured from the tip of the blade when located parallel with the ground unless a variance is approved by the board. |  |  |  | 2.06 Standards |  | https://iml.org/file.cfm?key=7731
Illinois | Henry |  | County | 17073 | Roads | 1.1 | tip-height-multiplier | A large wind system, excluding transmission line poles, must be set back minimum distances as follows: 1. 1.1 times total tower height from any and all public/private right-of-way lines measured from wind tower base unless a variance is approved by the board. |  |  |  | 2.06 Standards |  | https://iml.org/file.cfm?key=7731
Illinois | Henry |  | County | 17073 | Maximum Height | 500 | feet | The total height of a wind energy system shall be 500 feet or less, except transmission lines and transmission line poles, which shall be 200 feet or less. This applies to Large Wind Systems as defined by the ordinance. |  |  |  | 2.06 Standards (5) Height |  | https://iml.org/file.cfm?key=7731
Illinois | Henry |  | County | 17073 | Tower Density | 200 | feet | Section 2.06(3) Spacing and Density states: 'A wind energy system shall be separated from any other wind energy system by a minimum of 200 feet measured from the tips of the blades when the blades are parallel with the ground.' This is the explicit minimum allowed spacing between individual turbines for Large Wind Systems. |  |  |  | 2.06 Standards |  | https://iml.org/file.cfm?key=7731
Illinois | Henry |  | County | 17073 | Blade Clearance | 25 | feet | The vertical distance from ground level to the tip of a wind turbine blade when the blade is at its lowest point must be at least 25 feet. |  |  |  | 2.06 Standards (6) Clearance |  | https://iml.org/file.cfm?key=7731
Illinois | Henry |  | County | 17073 | Color |  |  | The exterior surface of any visible components of a wind energy system must be a nonreflective, neutral color. Wind towers and turbines in an established wind farm system that are located within 1000 feet of each other must be of uniform design, including tower type, color, number of blades, and direction of blade rotation unless a variance is approved by the board. |  |  |  | 2.06 Standards (11) Appearance, Color, and Finish |  | https://iml.org/file.cfm?key=7731
Illinois | Henry |  | County | 17073 | Decommissioning |  |  | Section 2.08 Restoration Requirement explicitly enacts decommissioning requirements for Large Wind Systems, stating that a wind energy system out of service for a continuous 12-month period will be deemed abandoned and must be removed within 8 months of Notice of Abandonment or Notice of Termination of Operations. Removal includes all wind turbines, aboveground improvements, foundations, pads, underground electrical wires to a depth of 4 feet, and hazardous materials. Section 2.16 requires a written restoration (decommissioning) agreement with Henry County and/or property owner, with performance/surety bonds or other financial assurance documents to guarantee restoration before a building permit can be issued. |  |  |  | 2.08 Restoration Requirement |  | https://iml.org/file.cfm?key=7731
Illinois | Henry |  | County | 17073 | Lighting |  |  | Lighting. As required by the Federal Aviation Administration. Required lighting must comply with FAA minimum requirements and, whenever possible, be at the lowest intensity allowed using red lights at night. If more than one lighting alternative is available, the alternative that causes the least visual disturbance must be used. |  |  |  | 2.06 Standards |  | https://iml.org/file.cfm?key=7731
Illinois | Henry |  | County | 17073 | Climbing Prevention |  |  | Any wind tower located in a wind energy system, including any climbing aids, shall be secured against unauthorized access by means of a locked barrier or security fence. |  |  |  | 2.06 Standards (7) Access |  | https://iml.org/file.cfm?key=7731
Illinois | Henry |  | County | 17073 | Signage |  |  | No wind turbine, tower, building, or other structure associated with a wind energy system may be used to advertise or promote any product or service. No word or graphic representation, other than appropriate warning signs and owner identification, may be placed on a wind turbine, tower, building, or other structure associated with a wind energy system so as to be visible from any public road. |  |  |  | 2.06 Standards (12) Signs |  | https://iml.org/file.cfm?key=7731
Illinois | Henry |  | County | 17073 | Special Use Districts | ['AG-1 Agriculture', 'M-1 Manufacturing'] |  | A large wind energy system may only be located in areas that are zoned AG-1 Agriculture or M-1 Manufacturing with special use and building permits. |  |  |  | 2.06 Standards |  | https://iml.org/file.cfm?key=7731
Illinois | Iroquois |  | County | 17075 | Structures (Participating) | 1.1 | tip-height-multiplier | Participating Residences: A minimum setback of 1.1 times the maximum blade tip height to the nearest point on the outside wall of the residence. |  |  |  | VIII. BUILDING PERMIT REQUIREMENTS, D. Setbacks | 2025 | https://iroquoiscountyil.gov/wp-content/uploads/2025/05/Iroquois-CWEF-Final-adopted-May-13-2025.pdf
Illinois | Iroquois |  | County | 17075 | Structures (Non-Participating) | 2.1 | tip-height-multiplier | Setback distances shall be measured beginning from the center of the base of a wind turbine or meteorological tower. Occupied Community Buildings: A minimum setback of 2.1 times the wind turbine's maximum blade tip height to the nearest point on the outside wall of the structure. Participating Residences: A minimum setback of 1.1 times the maximum blade tip height to the nearest point on the outside wall of the residence. Nonparticipating Residences: A minimum setback of 2.1 times the maximum blade tip height to the nearest point on the outside wall of the residence. |  |  |  | VIII. BUILDING PERMIT REQUIREMENTS | 2025 | https://iroquoiscountyil.gov/wp-content/uploads/2025/05/Iroquois-CWEF-Final-adopted-May-13-2025.pdf
Illinois | Iroquois |  | County | 17075 | Property Line (Non-Participating) | 2.1 | tip-height-multiplier | Setback distances shall be measured beginning from the center of the base of a wind turbine or meteorological tower. A minimum setback of 2.1 times the maximum blade tip height to the nearest point on the property line of protected land (Fish and Wildlife Areas and Illinois Nature Preserve Commission Protected Lands) applies. For boundary lines of nonparticipating property, a minimum setback of 1.1 times the maximum blade tip height to the nearest point on the property line is required. |  |  |  | VIII. BUILDING PERMIT REQUIREMENTS | 2025 | https://iroquoiscountyil.gov/wp-content/uploads/2025/05/Iroquois-CWEF-Final-adopted-May-13-2025.pdf
Illinois | Iroquois |  | County | 17075 | Roads | 1.1 | tip-height-multiplier | Public Road Rights-of-Way: A minimum setback of 1.1 times the maximum blade tip height to the center point of the public road right-of-way line. |  |  |  | VIII. BUILDING PERMIT REQUIREMENTS | 2025 | https://iroquoiscountyil.gov/wp-content/uploads/2025/05/Iroquois-CWEF-Final-adopted-May-13-2025.pdf
Illinois | Iroquois |  | County | 17075 | Transmission | 1.1 | tip-height-multiplier | A minimum setback of 1.1 times the maximum blade tip height to the nearest edge of the property line, easement, or right-of-way containing the overhead line is required for overhead communication and electric transmission and distribution facilities. |  |  |  | VIII. BUILDING PERMIT REQUIREMENTS | 2025 | https://iroquoiscountyil.gov/wp-content/uploads/2025/05/Iroquois-CWEF-Final-adopted-May-13-2025.pdf
Illinois | Iroquois |  | County | 17075 | Shadow Flicker | 30 | hr/year | Shadow flicker shall not affect any occupied community building or nonparticipating residence more than 30 hours per year under planned operating conditions. |  |  |  | VIII. BUILDING PERMIT REQUIREMENTS | 2025 | https://iroquoiscountyil.gov/wp-content/uploads/2025/05/Iroquois-CWEF-Final-adopted-May-13-2025.pdf
Illinois | Iroquois |  | County | 17075 | Blade Clearance | 15 | feet | The lowest point of the arc created by rotating wind vanes or blades on a wind turbine shall be no less than 15 feet measured from the highest point of the terrain within one blade radius from the base of the tower. |  |  |  | VIII. BUILDING PERMIT REQUIREMENTS, H. Minimum Rotor or Wind Vane Clearance | 2025 | https://iroquoiscountyil.gov/wp-content/uploads/2025/05/Iroquois-CWEF-Final-adopted-May-13-2025.pdf
Illinois | Iroquois |  | County | 17075 | Color |  |  | Towers and blades shall be painted white or gray or another non-reflective, unobtrusive color. |  |  |  | VIII. BUILDING PERMIT REQUIREMENTS, M. Color | 2025 | https://iroquoiscountyil.gov/wp-content/uploads/2025/05/Iroquois-CWEF-Final-adopted-May-13-2025.pdf
Illinois | Iroquois |  | County | 17075 | Decommissioning |  |  | Prior to the issuance of a building permit, the facility owner or operator shall enter into a decommissioning agreement with the County, which shall incorporate the agreed upon decommissioning plan (including the means and methods by which decommissioning will be achieved), agreed upon decommissioning cost estimates, and agreed upon financial assurance related to decommissioning. Decommissioning financial assurances shall be compliant with the AIMA, and any additional requirements allowed by law and the AIMA. The decommissioning agreement must be approved by the County Board. Additionally, no CWEF shall be installed within the County unless all decommissioning agreements have been entered into with each applicable governmental agency and all required financial assurances have been posted and provided to the County or applicable governmental agency. |  |  |  | XII. DECOMMISSIONING PLAN | 2025 | https://iroquoiscountyil.gov/wp-content/uploads/2025/05/Iroquois-CWEF-Final-adopted-May-13-2025.pdf
Illinois | Iroquois |  | County | 17075 | Lighting |  |  | On wind turbines, there shall be no strobe lighting, intermittent white lighting, or other lighting, unless expressly required by the FAA. The applicant shall apply for an Aircraft Detection Lighting System ("ADLS") or other similar technology to reduce light pollution and visual impacts caused by the CWEF. If approved by the relevant federal authorities, the applicant shall install the ADLS system and operate said system during the duration of the project, except such time necessary for testing and repairs of the ADLS system. If lighting is provided at substations, the lighting shall be shielded and downcast such that the light does not spill onto adjacent parcels or residences. |  |  |  | VIII. BUILDING PERMIT REQUIREMENTS, K. Lighting | 2025 | https://iroquoiscountyil.gov/wp-content/uploads/2025/05/Iroquois-CWEF-Final-adopted-May-13-2025.pdf
Illinois | Iroquois |  | County | 17075 | Climbing Prevention |  |  | All CWEF installations shall be protected from unauthorized access through one or more of the following control measures: fences with locking portals at least eight feet in height; anti-climbing devices 12 feet in height vertically from the base of wind turbines; locked wind turbine doors. |  |  |  | IX. CONSTRUCTION STANDARDS, D. Climb Prevention | 2025 | https://iroquoiscountyil.gov/wp-content/uploads/2025/05/Iroquois-CWEF-Final-adopted-May-13-2025.pdf
Illinois | Iroquois |  | County | 17075 | Signage |  |  | A 9-1-1 warning sign which conforms to the specifications of the Iroquois County Zoning Ordinance for size, color and reflectivity shall be placed and maintained by the facility owner at the entrance to each wind turbine access road from a public road. A sign or posting no more than four square feet in area shall be placed and maintained in conjunction with, but in a subordinate position of, that same 9-1-1 sign, and shall provide the tower numbers and a toll-free telephone number, answered by a person 24 hours a day, seven days a week, for emergency calls and informational inquiries. A 9-1-1 compliant, visible warning sign concerning voltage must be affixed to any fencing at the base of all pad-mounted transformers and supporting facilities. Warning signs identifying underground wire locations shall be placed at all road crossings, creek, waterway, and ditch crossings, and at the base of wind turbines and supporting facilities. No wind turbine or meteorological tower sites shall include any advertising signage or logos exceeding four square feet. The wind turbine manufacturer name shall not be considered â€œadvertisingâ€ for the purpose of this Ordinance. |  |  |  | IX. CONSTRUCTION STANDARDS | 2025 | https://iroquoiscountyil.gov/wp-content/uploads/2025/05/Iroquois-CWEF-Final-adopted-May-13-2025.pdf
Illinois | Iroquois |  | County | 17075 | Special Use Districts | ['A1 district', 'A2 district'] |  | Commercial Wind Energy Facilities (CWEFs) shall only be located in A1 or A2 districts and must obtain a conditional use permit prior to the submission of any application of a building permit. The design standards and bulk regulations applicable to A1 and A2 districts for setbacks, lot size, lot coverage, lot area, height, and signage shall be suspended for all CWEFs and the regulations herein shall apply instead. Any wind turbine or meteorological tower proposed within 1.5 miles of the corporate limits of any incorporated village or city shall require an approval sign-off by that corporate authority. |  |  |  | C. Zoning Districts | 2025 | https://iroquoiscountyil.gov/wp-content/uploads/2025/05/Iroquois-CWEF-Final-adopted-May-13-2025.pdf
Illinois | Jersey |  | County | 17083 | Structures (Participating) | 1.1 | tip-height-multiplier | WECS towers shall be sited as follows, with setback distances measured from the center of the base of the WECS tower: Participating residences: 1.1 times the maximum blade tip height of the WECS tower to the nearest point on the outside wall of the structure. |  |  |  | Â§ 157.06 DESIGN AND INSTALLATION | 2024 | https://jerseycounty-il.gov/wp-content/uploads/2024/12/Wind-Energy.pdf
Illinois | Jersey |  | County | 17083 | Structures (Non-Participating) | 2.11 | tip-height-multiplier | WECS towers shall be sited with setback distances measured from the center of the base of the WECS tower. For nonparticipating residences, the setback is 2.11 times the maximum blade tip height of the WECS tower to the nearest point on the outside wall of the structure. For occupied community buildings, the setback is 2.1 times the maximum blade tip height, and for participating residences, it is 1.1 times the maximum blade tip height. These setback requirements may be waived by written consent of the affected property owners. |  |  |  | Â§ 157.06 DESIGN AND INSTALLATION | 2024 | https://jerseycounty-il.gov/wp-content/uploads/2024/12/Wind-Energy.pdf
Illinois | Jersey |  | County | 17083 | Property Line (Participating) | 0 | tip-height-multiplier | WECS towers shall be sited as follows, with setback distances measured from the center of the base of the WECS tower: Boundary lines of participating property: none; |  |  |  | Â§ 157.06 DESIGN AND INSTALLATION | 2024 | https://jerseycounty-il.gov/wp-content/uploads/2024/12/Wind-Energy.pdf
Illinois | Jersey |  | County | 17083 | Roads | 1.1 | tip-height-multiplier | WECS towers shall be sited with a setback distance from public road rights-of-way of 1.1 times the maximum blade tip height of the WECS tower to the center point of the public road right-of-way. |  |  |  | Â§ 157.06 DESIGN AND INSTALLATION | 2024 | https://jerseycounty-il.gov/wp-content/uploads/2024/12/Wind-Energy.pdf
Illinois | Jersey |  | County | 17083 | Transmission | 1.1 | tip-height-multiplier | WECS towers shall be sited with a setback of 1.1 times the maximum blade tip height of the WECS tower to the nearest edge of the property line, easement, or right-of-way containing the overhead communications and electric transmission and distribution facilities (not including overhead utility service lines to individual houses or outbuildings). |  |  |  | Â§ 157.06 DESIGN AND INSTALLATION | 2024 | https://jerseycounty-il.gov/wp-content/uploads/2024/12/Wind-Energy.pdf
Illinois | Jersey |  | County | 17083 | Shadow Flicker | 30 | hr/year | The applicant shall appropriately demonstrate through industry standard modeling that no occupied community building or nonparticipating residence will experience an expected duration of 30 hours or more per year of shadow flicker. This sets a maximum shadow flicker duration of less than 30 hours per year unless waived in writing by the affected property owner. |  |  |  | Â§ 157.07 OPERATION | 2024 | https://jerseycounty-il.gov/wp-content/uploads/2024/12/Wind-Energy.pdf
Illinois | Jersey |  | County | 17083 | Color |  |  | Towers and blades shall be painted white or gray or another non-reflective, unobtrusive color. |  |  |  | Â§ 157.06 DESIGN AND INSTALLATION | 2024 | https://jerseycounty-il.gov/wp-content/uploads/2024/12/Wind-Energy.pdf
Illinois | Jersey |  | County | 17083 | Decommissioning |  |  | The plan shall ensure financial resources equal to 125% of the entire cost of decommission, and approved by the Code Official and the state's attorney, in a surety performance bond that is readily convertible into cash at face value and that names Jersey County and its officials as the insured. This surety shall be retained by the county to cover the cost of the decommissioning requirements herein. Following initial submittal of the surety, the cost calculation shall be reviewed bi-annually, and adjusted accordingly based upon an updated estimate, excluding the salvage value, by an Illinois licensed engineer under seal; provided however, that any such periodic adjustment must be approved by the County Board. The county shall hire the engineer and the applicant shall be required to cover the cost. Failure to comply with any requirement of this section shall result in the immediate termination and revocation of all prior approvals and permits; further, the county shall be entitled to make immediate demand upon, and/or retain any proceeds of, the surety, which shall be used for decommissioning and/or removal of the wind energy conversion system, even if still operational. The decommissioning agreement and financial assurances shall comply with 55 ILCS 5/5-12020. |  |  |  | Â§ 157.16 DECOMMISSIONING SECURITY COSTS | 2024 | https://jerseycounty-il.gov/wp-content/uploads/2024/12/Wind-Energy.pdf
Illinois | Jersey |  | County | 17083 | Lighting |  |  | WECS projects shall utilize minimal lighting that is compliant with the applicable FAA regulations, as amended by the FAA. To the extent that such tower lighting is available, and is approved by the FAA for a WECS project, the applicant shall install Aircraft Detection Lighting Systems ("ADLS") or other similar technology to reduce light pollution and visual impacts caused by the WECS towers. |  |  |  | Â§ 157.06 DESIGN AND INSTALLATION | 2024 | https://jerseycounty-il.gov/wp-content/uploads/2024/12/Wind-Energy.pdf
Illinois | Jersey |  | County | 17083 | Visual Impact |  |  | The ordinance requires the applicant to submit a "sketch elevation of the premises accurately depicting the proposed wind energy conversion system and its relationship to structure on adjacent land" (Â§157.05(B)(5)), identify "scenic and natural areas within 1,500 feet of the proposed WECS" (Â§157.05(B)(6)), and follow recommended standards to mitigate visual impact including tower and blade coloring, turbine consistency, and lighting (Â§157.06(D)). Additionally, a shadow flicker model study must be presented to demonstrate that no occupied community building or nonparticipating residence will experience an expected duration of 30 hours or more per year (Â§157.07(D)). These requirements are part of the special use application process for commercial wind energy conversion systems of 500 kilowatts or greater. |  |  |  | Â§ 157.05 APPLICATION; Â§ 157.06 DESIGN AND INSTALLATION; Â§ 157.07 OPERATION | 2024 | https://jerseycounty-il.gov/wp-content/uploads/2024/12/Wind-Energy.pdf
Illinois | Jersey |  | County | 17083 | Climbing Prevention |  |  | All WECS towers must be unclimbable by design or protected by anti-climbing devices such as: (1) Fences with locking portals at least six feet high; or (2) Anti-climbing devices 12 feet vertically from the base of the WECS tower. |  |  |  | Â§ 157.06 DESIGN AND INSTALLATION | 2024 | https://jerseycounty-il.gov/wp-content/uploads/2024/12/Wind-Energy.pdf
Illinois | Jersey |  | County | 17083 | Signage |  |  | A reasonably visible warning sign concerning voltage shall be placed at the base of all pad-mounted transformers and substations, and at all entrances to wind towers. Signage regulations are to be consistent with ANSI and AWEA standards. |  |  |  | Â§ 157.07 OPERATION | 2024 | https://jerseycounty-il.gov/wp-content/uploads/2024/12/Wind-Energy.pdf
Illinois | Jersey |  | County | 17083 | Soil |  |  | Â§ 157.06(I) requires the applicant, at its expense, to provide soil and geotechnical boring reports to the County Code Administrator with respect to each WECS tower location as part of its WECS building permit. The applicant shall follow the guidelines for conservation practices and impact mitigation submitted by the County Soil and Water Conservation District (or equivalent regulatory agency). The applicant shall submit grading plans for the proposed substations for review and comment by the County Soil and Water Conservation District prior to the issuance of any WECS building permit for the construction of said substations. |  |  |  | Â§ 157.06 DESIGN AND INSTALLATION | 2024 | https://jerseycounty-il.gov/wp-content/uploads/2024/12/Wind-Energy.pdf
Illinois | Jo Daviess |  | County | 17085 | Structures (Participating) | 1.1 | tip-height-multiplier | Setbacks for commercial wind energy facility towers from participating residences shall be 1.1 times the maximum blade tip height of the WECS Tower to the nearest point on the outside wall of the structure. |  |  |  | 8-5B-40: WIND ENERGY CONVERSION (WECSs) FACILITY, COMMERCIAL |  | https://codelibrary.amlegal.com/codes/jodaviesscoil/latest/jodaviessco_il/0-0-0-5012
Illinois | Jo Daviess |  | County | 17085 | Structures (Non-Participating) | 2.1 | tip-height-multiplier | All setbacks for commercial wind energy facility towers shall be measured from the center of the base of the wind tower: Occupied Community Buildings: 2.1 times the maximum blade tip height of the WECS Tower to the nearest point on the outside wall of the structure; Participating Residences: 1.1 times the maximum blade tip height; Nonparticipating Residences: 2.1 times the maximum blade tip height. |  |  |  | 8-5B-40: WIND ENERGY CONVERSION (WECSs) FACILITY, COMMERCIAL |  | https://codelibrary.amlegal.com/codes/jodaviesscoil/latest/jodaviessco_il/0-0-0-5012
Illinois | Jo Daviess |  | County | 17085 | Property Line (Participating) | 0 | feet | Boundary Lines of Participating Property: None. |  |  |  | 8-5B-40: WIND ENERGY CONVERSION (WECSs) FACILITY, COMMERCIAL |  | https://codelibrary.amlegal.com/codes/jodaviesscoil/latest/jodaviessco_il/0-0-0-5012
Illinois | Jo Daviess |  | County | 17085 | Property Line (Non-Participating) | 1.1 | tip-height-multiplier | Setbacks: All setbacks for commercial wind energy facility towers shall be measured from the center of the base of the wind tower. Boundary Lines of Nonparticipating Property: 1.1 times the maximum blade tip height of the WECS Tower to the nearest point on the property line of the nonparticipating property. Boundary Lines of Participating Property: None. |  |  |  | 8-5B-40: WIND ENERGY CONVERSION (WECSs) FACILITY, COMMERCIAL |  | https://codelibrary.amlegal.com/codes/jodaviesscoil/latest/jodaviessco_il/0-0-0-5012
Illinois | Jo Daviess |  | County | 17085 | Roads | 1.1 | tip-height-multiplier | Setbacks: All setbacks for commercial wind energy facility towers shall be measured from the center of the base of the wind tower: Public Road Rights-of-Way: 1.1 times the maximum blade tip height of the WECS Tower to the center point of the public road right-of-way. The setback requirements may be waived by the written consent of the owner(s) of each affected property. |  |  |  | 8-5B-40: WIND ENERGY CONVERSION (WECSs) FACILITY, COMMERCIAL |  | https://codelibrary.amlegal.com/codes/jodaviesscoil/latest/jodaviessco_il/0-0-0-5012
Illinois | Jo Daviess |  | County | 17085 | Transmission | 1.1 | tip-height-multiplier | Setbacks: All setbacks for commercial wind energy facility towers shall be measured from the center of the base of the wind tower: Overhead Communication and Electric Transmission and Distribution Facilities (Not Including Overhead Utility Service Lines to Individual Houses or Outbuildings): 1.1 times the maximum blade tip height of the WECS Tower to the nearest edge of the property line, easement, or right of way containing the overhead line. Overhead Utility Service Lines to Individual Houses or Outbuildings: None. No building or tower that is part of a wind power generation facility shall encroach onto any recorded easement prohibiting the encroachment unless the grantees of the easement have given their approval. |  |  |  | 8-5B-40: WIND ENERGY CONVERSION (WECSs) FACILITY, COMMERCIAL |  | https://codelibrary.amlegal.com/codes/jodaviesscoil/latest/jodaviessco_il/0-0-0-5012
Illinois | Jo Daviess |  | County | 17085 | Color |  |  | Towers and blades shall be painted white or gray or another nonreflective, unobtrusive color. |  |  |  | 8-5B-40: WIND ENERGY CONVERSION (WECSs) FACILITY, COMMERCIAL |  | https://codelibrary.amlegal.com/codes/jodaviesscoil/latest/jodaviessco_il/0-0-0-5012
Illinois | Jo Daviess |  | County | 17085 | Decommissioning |  |  | A proposed Decommissioning Plan for the WECS Project including cost estimations is required as part of the special use permit application for Commercial Wind Energy Conversion Systems (WECS) Facilities. |  |  |  | 8-5B-40: WIND ENERGY CONVERSION (WECSs) FACILITY, COMMERCIAL |  | https://codelibrary.amlegal.com/codes/jodaviesscoil/latest/jodaviessco_il/0-0-0-5012
Illinois | Jo Daviess |  | County | 17085 | Lighting |  |  | WECS Projects shall utilize minimal lighting that is compliant with the applicable FAA regulations, as amended by the FAA. To the extent that such tower lighting is available, and is approved by the FAA for a WECS Project, the Applicant shall install Aircraft Detection Lighting Systems ("ADLS") or other similar technology to reduce light pollution and visual impacts caused by the WECS Towers. |  |  |  | 8-5B-40: WIND ENERGY CONVERSION (WECSs) FACILITY, COMMERCIAL |  | https://codelibrary.amlegal.com/codes/jodaviesscoil/latest/jodaviessco_il/0-0-0-5012
Illinois | Jo Daviess |  | County | 17085 | Climbing Prevention |  |  | All WECS towers must be unclimbable by design or protected by anticlimbing devices such as: (1) Fences with locking portals at least six feet (6') high; or (2) Anticlimbing devices twelve feet (12') vertically from the base of the WECS tower. |  |  |  | 8-5B-40: WIND ENERGY CONVERSION (WECSs) FACILITY, COMMERCIAL |  | https://codelibrary.amlegal.com/codes/jodaviesscoil/latest/jodaviessco_il/0-0-0-5012
Illinois | Jo Daviess |  | County | 17085 | Signage |  |  | A reasonably visible warning sign concerning voltage must be placed at the base of all pad mounted transformers and substations, and at all entrances to the Wind Towers. |  |  |  | 8-5B-40: WIND ENERGY CONVERSION (WECSs) FACILITY, COMMERCIAL |  | https://codelibrary.amlegal.com/codes/jodaviesscoil/latest/jodaviessco_il/0-0-0-5012
Illinois | Kane |  | County | 17089 | Structures (Participating) | 1.1 | tip-height-multiplier | Participating Residences: 1.1 times the maximum blade tip height of the WECS Tower to the nearest point on the outside wall of the structure; |  |  |  | G. Setback Requirements |  | https://www.kanecountyil.gov/FDER/Zoning%20Petitions%20Documents/Petition%205007.pdf
Illinois | Kane |  | County | 17089 | Structures (Non-Participating) | 2.1 | tip-height-multiplier | WECS Towers shall be sited as follows, with setback distances measured from the center of the base of the WECS Tower; Occupied Community Buildings: 2.1 times the maximum blade tip height of the WECS Tower to the nearest point on the outside wall of the structure. Nonparticipating Residences: 2.1 times the maximum blade tip height of the WECS Tower to the nearest point on the outside wall of the structure. Participating Residences: 1.1 times the maximum blade tip height of the WECS Tower to the nearest point on the outside wall of the structure. |  |  |  | G. Setback Requirements |  | https://www.kanecountyil.gov/FDER/Zoning%20Petitions%20Documents/Petition%205007.pdf
Illinois | Kane |  | County | 17089 | Property Line (Participating) | 0 | tip-height-multiplier | Boundary Lines of Participating Property: None. |  |  |  | G. Setback Requirements |  | https://www.kanecountyil.gov/FDER/Zoning%20Petitions%20Documents/Petition%205007.pdf
Illinois | Kane |  | County | 17089 | Property Line (Non-Participating) | 1.1 | tip-height-multiplier | WECS Towers shall be sited with setback distances measured from the center of the base of the WECS Tower. The setback from boundary lines of nonparticipating property is 1.1 times the maximum blade tip height of the WECS Tower to the nearest point on the property line of the nonparticipating property. There is no setback from boundary lines of participating property. |  |  |  | G. Setback Requirements |  | https://www.kanecountyil.gov/FDER/Zoning%20Petitions%20Documents/Petition%205007.pdf
Illinois | Kane |  | County | 17089 | Roads | 1.1 | tip-height-multiplier | WECS Towers shall be sited as follows, with setback distances measured from the center of the base of the WECS Tower; f. Public Road Rights-of-Way: 1.1 times the maximum blade tip height of the WECS Tower to the center point of the public road right-of-way. |  |  |  | G. Setback Requirements |  | https://www.kanecountyil.gov/FDER/Zoning%20Petitions%20Documents/Petition%205007.pdf
Illinois | Kane |  | County | 17089 | Transmission | 1.1 | tip-height-multiplier | Overhead Communication and Electric Transmission and Distribution Facilities (Not Including Overhead Utility Service Lines to Individual Houses or Outbuildings): 1.1 times the maximum blade tip height of the WECS Tower to the nearest edge of the property line, easement, or right of way containing the overhead line. Overhead Utility Service Lines to Individual Houses or Outbuildings: None. |  |  |  | G. Setback Requirements |  | https://www.kanecountyil.gov/FDER/Zoning%20Petitions%20Documents/Petition%205007.pdf
Illinois | Kane |  | County | 17089 | Shadow Flicker | 30 | hr/year | The Applicant shall appropriately demonstrate to the County Board through industry standard modeling that no occupied community building or non-participating residence will experience an expected duration of 30 hours or more per year of shadow flicker. An occupied community building owner or a non-participating residence owner may waive this shadow flicker mitigation requirement by a written waiver filed with the County Recorder of Deeds Office. |  |  |  | D. Shadow Flicker |  | https://www.kanecountyil.gov/FDER/Zoning%20Petitions%20Documents/Petition%205007.pdf
Illinois | Kane |  | County | 17089 | Color |  |  | Towers and blades shall be painted white or gray or another non-reflective, unobtrusive color. |  |  |  | D. Aesthetics and Lighting |  | https://www.kanecountyil.gov/FDER/Zoning%20Petitions%20Documents/Petition%205007.pdf
Illinois | Kane |  | County | 17089 | Decommissioning |  |  | The Applicant must formulate a Decommissioning and Site Reclamation Plan to ensure that the Commercial Wind Energy Facility is properly decommissioned. The Plan shall be binding upon the Applicant and its successors-in-interest and assigns, and shall apply to all participating parcels. A signed Plan must be submitted prior to the granting of the Special Use Permit. The Applicant shall ensure that the Commercial Wind Energy Facility is properly decommissioned within twelve (12) months of the end of the Commercial Wind Energy Facility life, including removal of all physical material to a depth of sixty (60) inches beneath the soil surface and restoration in accordance with the Agricultural Impact Mitigation Agreement. The Plan shall be prepared by an independent Illinois Certified Professional Engineer and include methodology and cost to remove all facilities, provisions for removal, restoration methodology and cost, work schedule, permit list, and management of hazardous materials. Financial Security in the form of a surety bond, irrevocable letter of credit, or cash escrow naming the County as beneficiary must be submitted, covering the total cost of decommissioning minus salvage value, with phased-in requirements over the first eleven (11) years of the project. Triggers for decommissioning include inactivity, lack of electricity generation, abandonment, or disrepair. The County has rights to access the Financial Security and the site to complete decommissioning if necessary. The Applicant's obligations under the Special Use Permit, including decommissioning, are binding on successors and assigns. |  |  |  | DECOMMISSIONING AND SITE RECLAMATION PLAN REQUIRED |  | https://www.kanecountyil.gov/FDER/Zoning%20Petitions%20Documents/Petition%205007.pdf
Illinois | Kane |  | County | 17089 | Lighting |  |  | WECS Projects shall utilize minimal lighting that is compliant with the applicable FAA regulations, as amended by the FAA. To the extent that such tower lighting is available, and is approved by the FAA for a WECS Project, the Applicant shall install Aircraft Detection Lighting Systems ("ADLS") or other similar technology to reduce light pollution and visual impacts caused by the WECS Towers. |  |  |  | D. Aesthetics and Lighting |  | https://www.kanecountyil.gov/FDER/Zoning%20Petitions%20Documents/Petition%205007.pdf
Illinois | Kane |  | County | 17089 | Prohibitions |  |  | No WECS Project, WECS or Substation governed by this Ordinance shall be constructed, erected, installed, or located within the County, unless prior siting approval has been obtained for each individual WECS Project, WECS and Substation or for a group of WECS Projects and Substations under a joint siting application pursuant to this Ordinance. The Special Use authorizing the construction and operation of the WECS Project shall be automatically revoked and void if the Applicant fails to commence and actively pursue construction of the Project within thirty-six (36) months from the date of the granting of the Special Use. The Special Use shall be subject to revocation if the WECS ceases to operate for more than twelve (12) consecutive months for any reason. |  |  |  | PROHIBITION |  | https://www.kanecountyil.gov/FDER/Zoning%20Petitions%20Documents/Petition%205007.pdf
Illinois | Kane |  | County | 17089 | Climbing Prevention |  |  | All WECS Towers must be unclimbable by design or protected by anti-climbing devices such as: (a) Fences with locking portals at least six (6) feet high; or (b) Anti-climbing devices twelve (12) feet vertically from the base of the WECS Tower. |  |  |  | F. Climb Prevention |  | https://www.kanecountyil.gov/FDER/Zoning%20Petitions%20Documents/Petition%205007.pdf
Illinois | Kane |  | County | 17089 | Signage |  |  | Signage regulations are to be consistent with ANSI and AWEA standards. A reasonably visible warning sign concerning voltage shall be placed at the base of all pad-mounted transformers and substations, and at all entrances to Wind Towers. |  |  |  | E. Signage |  | https://www.kanecountyil.gov/FDER/Zoning%20Petitions%20Documents/Petition%205007.pdf
Illinois | Kane |  | County | 17089 | Soil |  |  | The ordinance explicitly enacts soil, erosion, and sediment control requirements for Commercial Wind Energy Facilities (WECS Projects). Section J (Site Assessment) requires soil and geotechnical boring reports and adherence to Conservation Practices Impact Mitigation guidelines by the Kane-DuPage Soil and Water Conservation District. Section F (Drainage Systems) mandates compliance with the Kane County Stormwater Management Ordinance and repair of damaged waterways and drainage systems. Section D under Decommissioning and Site Reclamation Plan requires soil restoration, erosion control plans approved by the Kane-DuPage Soil and Water Conservation District, and compliance with stormwater management and surface water rules. These requirements apply specifically to WECS Projects as defined (commercial facilities with capacity â‰¥ 500 kW). |  |  |  | J. Site Assessment |  | https://www.kanecountyil.gov/FDER/Zoning%20Petitions%20Documents/Petition%205007.pdf
Illinois | Kankakee |  | County | 17091 | Structures (Participating) | 1.1 | tip-height-multiplier | Commercial wind energy facility towers shall be set back a minimum distance of 1.1 times the maximum blade tip height of the wind tower to the nearest point on the outside wall of any participating residences. |  |  |  | Sec. 121-295. - Siting of commercial wind energy facilities. |  | https://library.municode.com/il/kankakee_county/codes/code_of_ordinances?nodeId=PTIILADERE_CH121ZO
Illinois | Kankakee |  | County | 17091 | Structures (Non-Participating) | 2.1 | tip-height-multiplier | Commercial wind energy facility towers shall be setback a minimum distance of 2.1 times the maximum blade tip height of the wind tower to the nearest point on the outside wall of any nonparticipating residence in existence or which has received a building permit as of the date the application is filed for the special use permit. Setbacks are measured from the center of the base of the wind tower. Setbacks of 1.1 times the maximum blade tip height apply to participating residences, and 2.1 times the maximum blade tip height apply to occupied community buildings. |  |  |  | Sec. 121-295. - Siting of commercial wind energy facilities. |  | https://library.municode.com/il/kankakee_county/codes/code_of_ordinances?nodeId=PTIILADERE_CH121ZO
Illinois | Kankakee |  | County | 17091 | Property Line (Participating) | 0 | tip-height-multiplier | Commercial wind energy facility towers shall have a zero setback from any participating property line. |  |  |  | Sec. 121-295. - Siting of commercial wind energy facilities. |  | https://library.municode.com/il/kankakee_county/codes/code_of_ordinances?nodeId=PTIILADERE_CH121ZO
Illinois | Kankakee |  | County | 17091 | Property Line (Non-Participating) | 2.1 | tip-height-multiplier | Commercial wind energy facility towers shall be set back a distance of at least 1.10 times the maximum blade tip height of the wind tower measured from the nearest point on the property line of any nonparticipating property; zero setback from any participating property line; and a minimum of 2.1 times the maximum blade tip height of the wind tower to the nearest point on the property line of any fish and wildlife area, nature preserve commission protected lands, or protected lands. |  |  |  | Sec. 121-295. - Siting of commercial wind energy facilities. |  | https://library.municode.com/il/kankakee_county/codes/code_of_ordinances?nodeId=PTIILADERE_CH121ZO
Illinois | Kankakee |  | County | 17091 | Roads | 1.1 | tip-height-multiplier | Commercial wind energy facility towers shall be setback a minimum of 1.1 times the maximum blade tip height of the wind tower to the center point of any public road right-of-way. |  |  |  | Sec. 121-295. - Siting of commercial wind energy facilities. |  | https://library.municode.com/il/kankakee_county/codes/code_of_ordinances?nodeId=PTIILADERE_CH121ZO
Illinois | Kankakee |  | County | 17091 | Transmission | 1.1 | tip-height-multiplier | All wind energy conversion system towers shall be set back a distance of at least 1.10 times the maximum blade tip height of the wind tower to the nearest edge of the property line, easement or right-of-way containing the overhead communication and electric transmission lines. This requirement does not include overhead utility service lines to individual houses or outbuildings. |  |  |  | Sec. 121-295. - Siting of commercial wind energy facilities. |  | https://library.municode.com/il/kankakee_county/codes/code_of_ordinances?nodeId=PTIILADERE_CH121ZO
Illinois | Kankakee |  | County | 17091 | Shadow Flicker | 30 | hr/year | The ordinance requires that any occupied community building or nonparticipating residence will not experience more than 30 hours per year of shadow flicker under planned operating conditions, as indicated by an industry standard computer modeling program. |  |  |  | Sec. 121-295. - Siting of commercial wind energy facilities. |  | https://library.municode.com/il/kankakee_county/codes/code_of_ordinances?nodeId=PTIILADERE_CH121ZO
Illinois | Kankakee |  | County | 17091 | Decommissioning |  |  | All commercial wind energy facilities shall fully comply with Public Act 102-1123 as amended and all other state and federal laws, rules, and regulations that pertain to siting, construction, operating and maintaining the facility. Required submittals include a decommissioning plan and surety bond in an amount reflected in the decommissioning plan. This decommissioning plan, the surety bond amount, and intervals of review and renewal shall be identical to those specified in the executed Agricultural Impact Mitigation Agreement (AIMA). |  |  |  | Sec. 121-295. - Siting of commercial wind energy facilities. |  | https://library.municode.com/il/kankakee_county/codes/code_of_ordinances?nodeId=PTIILADERE_CH121ZO
Illinois | Kankakee |  | County | 17091 | Special Use Districts |  |  | Commercial wind energy facility is listed as a permitted use in the Single-family residence district (R1) on lots not less than 20 acres and in the Industrial district (I2), both "as regulated herein." There is no explicit mention that Commercial wind energy facilities are permitted only as a special use or require approval by a zoning appeals board or similar body. The text states: "Commercial wind energy facility on a lot not less than 20 acres as regulated herein" (Sec. 121-146(b)(10)) and "Commercial wind energy facility as regulated herein" (Sec. 121-209(a)(5)). | [5 empty] | https://library.municode.com/il/kankakee_county/codes/code_of_ordinances?nodeId=PTIILADERE_CH121ZO
Illinois | Kendall |  | County | 17093 | Structures (Participating) | 1.1 | tip-height-multiplier | Set back from all occupied buildings and barns, garages, machine sheds, and livestock buildings located on a participating landowner's property a distance of not less than one-hundred ten percent (110%) of the turbine's height. |  |  |  |  | 2018 | https://dekalbcounty.org/wp-content/uploads/2018/11/cd-windfarmmoratorium-matrixonwind-solar-ord.pdf
Illinois | Kendall |  | County | 17093 | Structures (Non-Participating) | 2.5 | tip-height-multiplier | Set back from all occupied buildings located on a non-participating landowner's property a distance of not less than one-thousand two hundred (1,200) feet or two-hundred fifty percent (250%) of total turbine height, whichever is greater. |  | 1200 |  |  | 2018 | https://dekalbcounty.org/wp-content/uploads/2018/11/cd-windfarmmoratorium-matrixonwind-solar-ord.pdf
Illinois | Kendall |  | County | 17093 | Property Line (Participating) | 1.1 | tip-height-multiplier | All wind turbines shall be set back from the nearest property line a distance of not less than one-hundred ten percent (110%) of the turbine height including maximum blade height. |  |  |  |  | 2018 | https://dekalbcounty.org/wp-content/uploads/2018/11/cd-windfarmmoratorium-matrixonwind-solar-ord.pdf
Illinois | Kendall |  | County | 17093 | Property Line (Non-Participating) | 2.5 | tip-height-multiplier | At the time of application, wind turbines shall be set back from all occupied buildings located on a non-participating landowner's property a distance of not less than one-thousand two hundred (1,200) feet or two-hundred fifty percent (250%) of total turbine height, whichever is greater. |  |  |  |  | 2018 | https://dekalbcounty.org/wp-content/uploads/2018/11/cd-windfarmmoratorium-matrixonwind-solar-ord.pdf
Illinois | Kendall |  | County | 17093 | Roads | 1.1 | tip-height-multiplier | Setbacks from public roads for large wind energy systems shall be at least 1.10 times the WECS tower height (tip height). Examples include Boone County requiring setbacks of at least 1.10 times the WECS tower height from public roads, Henry County requiring 1.1 times total tower height from any public/private right-of-way lines, Mason County requiring 1.10 times the WECS tower height from public roads, Ogle County requiring 1.10 times the WECS tower height from public roads, Logan County requiring 1.10 times the WECS tower height from public roads, and Winnebago County requiring 110% (1.10 times) of the turbine height from the nearest public road. No additional static distance is added to these multipliers. Waivers may be granted by property owners or counties in some cases. |  |  |  |  | 2018 | https://dekalbcounty.org/wp-content/uploads/2018/11/cd-windfarmmoratorium-matrixonwind-solar-ord.pdf
Illinois | Kendall |  | County | 17093 | Transmission | 1.5 | tip-height-multiplier | Setbacks from overhead electrical transmission lines, utility lines, power lines, electrical lines, and transmission lines for large wind energy systems are generally required to be at least 1.1 times the WECS tower height, sometimes up to 1.5 times the tower height as noted in LaSalle County. Examples include Boone County requiring '1.10 times the WECS towerâ€™s height' from primary party transmission lines; Ford County requiring '1.10 times height of tower from nearest ledge of right of way'; Mason County requiring 'at least 11.10 times the WECS Tower Height from public roads, third party transmission lines, and communication towers'; and Ogle County requiring 'at least 1.10 times the WECS tower height from public roads, third-party transmission lines, and communication towers.' Waivers are sometimes allowed with consent from affected parties or authorities. No static distance values are added to these multipliers. |  |  |  |  | 2018 | https://dekalbcounty.org/wp-content/uploads/2018/11/cd-windfarmmoratorium-matrixonwind-solar-ord.pdf
Illinois | Kendall |  | County | 17093 | Maximum Height | 500 | feet | The text explicitly enacts maximum turbine height limits for large wind energy systems in certain jurisdictions. For example, Mason County states 'The maximum WECS Tower Height shall not exceed 525 feet,' Ogle County states 'Maximum height of a WECS tower shall not exceed 550 feet,' Piatt County states 'Not to exceed 500 feet,' Stephenson County states '500 feet,' and Will County states '500 feet.' The most restrictive maximum turbine height allowed is 500 feet. |  |  |  |  | 2018 | https://dekalbcounty.org/wp-content/uploads/2018/11/cd-windfarmmoratorium-matrixonwind-solar-ord.pdf
Illinois | Kendall |  | County | 17093 | Decommissioning |  |  | Prior to receiving siting or special use permit approval, the Applicant, Owner, and/or Operator must formulate a Decommissioning Plan to ensure the WECS Project is properly decommissioned. Examples include Mason County: "must formulate a Decommissioning Plan to ensure that the WECS Project is properly decommissioned"; Ogle County: "must formulate a decommissioning plan to ensure that the WECS project is properly decommissioned"; Tazewell County: "decommissioning plan ... recorded as part of the chain of title"; Winnebago County: "A decommissioning plan prepared by a professional engineer licensed in the State of Illinois, setting forth the proposed method of decommissioning and establishing an estimate of the total cost of decommissioning." |  |  |  |  | 2018 | https://dekalbcounty.org/wp-content/uploads/2018/11/cd-windfarmmoratorium-matrixonwind-solar-ord.pdf
Illinois | Kendall |  | County | 17093 | Special Use Districts |  |  | The text references approval processes such as variances, waivers, siting approval applications, and compliance with regulatory bodies like the Illinois Pollution Control Board and FAA. For example, Boone County requires the applicant to obtain a variance or waiver from the County or property owner; Henry County requires variances approved by the board; Mason County requires a siting approval application process; Ogle County requires municipal approval within 1.5 miles of corporate limits; and Winnebago County requires waivers signed by landowners and a decommissioning plan. However, no specific zoning district names or abbreviations where wind energy projects or wind farms are permitted as special use or similar are explicitly mentioned. |  |  |  |  | 2018 | https://dekalbcounty.org/wp-content/uploads/2018/11/cd-windfarmmoratorium-matrixonwind-solar-ord.pdf
Illinois | Knox |  | County | 17095 | Structures (Participating) | 1.1 | tip-height-multiplier | A wind tower of a commercial wind energy facility must be sited with a setback distance from participating residences of 1.1 times the maximum blade tip height of the wind tower to the nearest point on the outside wall of the structure. |  |  |  | 1.06 Standards, 2. Setbacks | 2023 | https://www.knoxcountyil.gov/Documents/Department/Zoning%20Department/Individual-Wind-Ord-2023.pdf
Illinois | Knox |  | County | 17095 | Property Line (Non-Participating) | 2.1 | tip-height-multiplier | A county may require a wind tower of a commercial wind energy facility to be sited with setback distances measured from the center of the base of the wind tower. The setback from the boundary lines of nonparticipating property is 1.1 times the maximum blade tip height of the wind tower to the nearest point on the property line of the nonparticipating property. The setback from fish and wildlife areas and Illinois Nature Preserve Commission protected lands is 2.1 times the maximum blade tip height of the wind tower to the nearest point on the property line of the fish and wildlife area or protected land. |  |  |  | 1.06 Standards | 2023 | https://www.knoxcountyil.gov/Documents/Department/Zoning%20Department/Individual-Wind-Ord-2023.pdf
Illinois | Knox |  | County | 17095 | Roads | 1.1 | tip-height-multiplier | A wind tower of a commercial wind energy facility must be sited with a setback distance from public road rights-of-way of 1.1 times the maximum blade tip height of the wind tower to the center point of the public road right-of-way. |  |  |  | 1.06 Standards | 2023 | https://www.knoxcountyil.gov/Documents/Department/Zoning%20Department/Individual-Wind-Ord-2023.pdf
Illinois | Knox |  | County | 17095 | Transmission | 1.1 | tip-height-multiplier | A wind tower of a commercial wind energy facility must be sited with a setback distance of 1.1 times the maximum blade tip height of the wind tower to the nearest edge of the property line, easement, or right of way containing the overhead communication and electric transmission and distribution facilities (not including overhead utility service lines to individual houses or outbuildings). |  |  |  | 1.06 Standards | 2023 | https://www.knoxcountyil.gov/Documents/Department/Zoning%20Department/Individual-Wind-Ord-2023.pdf
Illinois | Knox |  | County | 17095 | Shadow Flicker | 30 | hr/year | Section 1.06, subsection 2 states that a wind tower of a commercial wind energy facility must be sited so that industry standard computer modeling indicates that any occupied community building or nonparticipating residence will not experience more than 30 hours per year of shadow flicker under planned operating conditions. This sets a maximum shadow flicker limit of 30 hr/year for commercial wind energy facilities, which include systems over 2,000 kilowatts. |  |  |  | 1.06 Standards | 2023 | https://www.knoxcountyil.gov/Documents/Department/Zoning%20Department/Individual-Wind-Ord-2023.pdf
Illinois | Knox |  | County | 17095 | Tower Density | 200 | feet | Section 1.06, item 3 states: 'A wind energy system shall be separated from any other wind energy system by a minimum of 200 feet measured from the tips of the blades when the blades are parallel with the ground.' This is the explicit minimum spacing requirement between individual turbines for wind energy systems, including those over 2,000 kilowatts (kW). |  |  |  | 1.06 Standards | 2023 | https://www.knoxcountyil.gov/Documents/Department/Zoning%20Department/Individual-Wind-Ord-2023.pdf
Illinois | Knox |  | County | 17095 | Blade Clearance | 25 | feet | The vertical distance from the ground level to the tip of a wind turbine blade when the longest blade is at its lowest point must be at least 25 feet. This minimum blade clearance applies to wind energy systems regulated under this ordinance, including commercial wind energy facilities over 2,000 kilowatts (kW). |  |  |  | 1.06 Standards | 2023 | https://www.knoxcountyil.gov/Documents/Department/Zoning%20Department/Individual-Wind-Ord-2023.pdf
Illinois | Knox |  | County | 17095 | Color |  |  | The exterior surface of any visible components of a wind energy system must be a non-reflective neutral color. Wind towers and turbines in an established wind farm system that are located within 1000 feet of each other must be of uniform design, including tower type, color, number of blades, and directions of blade rotation unless a variance is approved by the board. |  |  |  | 1.06 Standards | 2023 | https://www.knoxcountyil.gov/Documents/Department/Zoning%20Department/Individual-Wind-Ord-2023.pdf
Illinois | Knox |  | County | 17095 | Decommissioning |  |  | The ordinance explicitly enacts decommissioning requirements for commercial wind energy facilities (including systems over 2,000 kW). Section 1.08 Restoration Requirement mandates removal of turbines, foundations, underground wiring, and hazardous materials within 8 months of abandonment or termination notice. Section 1.07(4)(b) authorizes financial assurance to guarantee restoration. Section 1.10(3) requires a surety bond set to the amount of costs of decommissioning prior to issuing a permit for construction. Section 1.19 Decommissioning limits the decommissioning payment to the cost identified in the decommissioning or deconstruction plan, minus salvage value, and requires a surety bond before construction permit issuance. |  |  |  | 1.08 Restoration Requirement | 2023 | https://www.knoxcountyil.gov/Documents/Department/Zoning%20Department/Individual-Wind-Ord-2023.pdf
Illinois | Knox |  | County | 17095 | Lighting |  |  | Lighting: As required by the Federal Aviation Administration. Required lighting must comply with FAA minimum requirements and whenever possible be at the lowest intensity allowed using red lights at night. If more than one lighting alternative is available, the alternative that causes the least visual disturbance must be used. |  |  |  | 1.06 Standards | 2023 | https://www.knoxcountyil.gov/Documents/Department/Zoning%20Department/Individual-Wind-Ord-2023.pdf
Illinois | Knox |  | County | 17095 | Climbing Prevention |  |  | Any wind tower located in a wind energy system, including any climbing aids, shall be secured against unauthorized access by means of a locked barrier or security fence. |  |  |  | 1.06 Standards | 2023 | https://www.knoxcountyil.gov/Documents/Department/Zoning%20Department/Individual-Wind-Ord-2023.pdf
Illinois | Knox |  | County | 17095 | Signage |  |  | No wind turbine, tower, building or other structure associated with a wind energy system must be used to advertise or promote any product or service. No word or graphic representation, other than appropriate warning signs and owner identification may be placed on a wind turbine, tower, building or other structure associated with a wind energy system so as to be visible from any public road. |  |  |  | 1.06 Standards | 2023 | https://www.knoxcountyil.gov/Documents/Department/Zoning%20Department/Individual-Wind-Ord-2023.pdf
Illinois | Knox |  | County | 17095 | Special Use Districts | ['A-Agriculture (A)', 'C-Conservation (C)', 'M-Restricted Industrial (M)', 'M-2 Heavy Industrial District (M-2)'] |  | A large wind system may only be located in areas that are zoned A-Agriculture, C-Conservation, an M-Restricted Industrial, or M-2 Heavy Industrial District with a Conditional Use and Building Permits. |  |  |  | 1.06 Standards | 2023 | https://www.knoxcountyil.gov/Documents/Department/Zoning%20Department/Individual-Wind-Ord-2023.pdf
Illinois | Lake |  | County | 17097 | Property Line (Non-Participating) | 1.5 | tip-height-multiplier | Tower-mounted turbines shall be set back a minimum distance equal to 150% of (1.5 times) the turbine height, from the exterior surface of the base of the tower to nonparticipating property lines. Tower-mounted turbines for which the generated electricity is exclusively used on-site shall be set back a minimum distance equal to 110% of (1.1 times) the turbine height, from the exterior surface of the base of the tower to nonparticipating property lines. |  |  |  | 6.4.13.2 Setbacks |  | https://www.lakecountyil.gov/DocumentCenter/View/2529/Wind-Energy-Facilities-PDF?bidId=
Illinois | Lake |  | County | 17097 | Transmission | 1.1 | tip-height-multiplier | Tower-mounted turbines shall be set back a minimum distance equal to 110% of (1.1 times) the turbine height, from third party transmission lines and communication towers. |  |  |  | 6.4.13.2 Setbacks |  | https://www.lakecountyil.gov/DocumentCenter/View/2529/Wind-Energy-Facilities-PDF?bidId=
Massachusetts | Worcester | Blackstone | Town | 2502706015 | Noise | 10 | dB above background | The wind facility and associated equipment shall conform with the provisions of the Department of Environmental Protection's Division of Air Quality noise regulations (310 CMR 7.10). A source of sound will be considered to be violating these regulations if the source either increases the broadband sound level by more than 10 dB(A) above ambient, or produces a 'pure tone' condition. These criteria are measured both at the property line and at the nearest inhabited structure. 'Ambient' is defined as the background A-weighted sound level that is exceeded 90% of the time measured during equipment hours. |  |  |  | Â§ 123-23.5. Wind energy facilities. | 2024 | https://www.townofblackstone.org/DocumentCenter/View/1372/Zoning-Bylaws-2024
Illinois | Lake |  | County | 17097 | Maximum Height | 200 | feet | The turbine height for a tower-mounted turbine (as measured at its highest point) shall be less than 200 feet in a nonresidential zoning district. Tower-mounted turbines shall be limited to 125 feet in height if located within 500 feet of a nonparticipating residentially zoned property. The height is measured in feet. |  |  |  | 6.4.13.1 Height |  | https://www.lakecountyil.gov/DocumentCenter/View/2529/Wind-Energy-Facilities-PDF?bidId=
Illinois | Lake |  | County | 17097 | Shadow Flicker | 60 | minutes/day | The facilityâ€™s shadow flicker shall not fall on any nonparticipating residential building, built at the time of approval, for more than one hour a day. This limit applies to tower-mounted turbines up to 200 feet in nonresidential zoning districts. |  |  |  | 6.4.13.3 Operating Requirements, b. Shadow Flicker |  | https://www.lakecountyil.gov/DocumentCenter/View/2529/Wind-Energy-Facilities-PDF?bidId=
Illinois | Lake |  | County | 17097 | Blade Clearance | 25 | feet | The blade tip of a tower-mounted turbine shall have ground clearance of not less than 25 feet at its lowest point. This applies to tower-mounted turbines in nonresidential zoning districts, which are limited to less than 200 feet in height. |  |  |  | 6.4.13.1 Operating Requirements, Height, b. Nonresidential Zoning Districts |  | https://www.lakecountyil.gov/DocumentCenter/View/2529/Wind-Energy-Facilities-PDF?bidId=
Illinois | Lake |  | County | 17097 | Color |  |  | The facilityâ€™s surface finish shall be flat or matte, so as to reduce incidence of sun glint. |  |  |  | 6.4.13.3 Operating Requirements |  | https://www.lakecountyil.gov/DocumentCenter/View/2529/Wind-Energy-Facilities-PDF?bidId=
Illinois | Lake |  | County | 17097 | Decommissioning |  |  | Article 13, Section 13.9.5 Decommissioning of Wind Facilities: If a wind energy facility is not completely removed within 90 days of the finding of abandonment, Lake County may remove all facility components at the ownerâ€™s expense. Lake County has the right to file a lien for reimbursement, including attorney fees and accrued interest. |  |  |  | 13.9.5 Decommissioning of Wind Facilities |  | https://www.lakecountyil.gov/DocumentCenter/View/2529/Wind-Energy-Facilities-PDF?bidId=
Illinois | Lake |  | County | 17097 | Lighting |  |  | The facility shall not be artificially lighted, except as required by the Federal Aviation Administration (FAA) or necessary for workers involved in maintenance or repairs. Any required lighting shall be shielded so that no glare extends beyond the property line of the facility. To reduce potential wildlife impacts, the facility should employ only red, or dual red and white strobe, strobeâ€like, or flashing lights, not steady burning lights to meet FAA requirements for visibility lighting of wind turbines, permanent meteorological towers, and communication towers. |  |  |  | 6.4.13.3 Operating Requirements, K. Lighting |  | https://www.lakecountyil.gov/DocumentCenter/View/2529/Wind-Energy-Facilities-PDF?bidId=
Illinois | Lake |  | County | 17097 | Climbing Prevention |  |  | The base of any facility tower shall not be climbable for a vertical distance of 15 feet from the base, unless enclosed with an 8 feet tall locked fence. |  |  |  | Appendix Q: Wind Energy Facilities, H. Climb Prevention |  | https://www.lakecountyil.gov/DocumentCenter/View/2529/Wind-Energy-Facilities-PDF?bidId=
Illinois | Lake |  | County | 17097 | Signage |  |  | Tower-mounted facilities shall have one warning sign that shall include a notice of no trespassing, a warning of high voltage, and the phone number of the owner to call in case of emergency. Facilities shall have no advertising material, writing, picture, or signage other than warning, turbine tower identification, or manufacturer or ownership information. |  |  |  | Appendix Q: Wind Energy Facilities, J. Signage |  | https://www.lakecountyil.gov/DocumentCenter/View/2529/Wind-Energy-Facilities-PDF?bidId=
Illinois | Lake |  | County | 17097 | Primary Use Districts |  |  | Tower-Mounted wind energy facilities are permitted as a primary use ('P') in Nonresidential Zoning Districts according to the Use Table in Section 6.2. The ordinance states: 'Tower-Mounted' turbines are 'P' in Nonresidential districts. Section 6.4.13.b.2 specifies that tower-mounted turbines shall be less than 200 feet in height in nonresidential zoning districts and are permitted by right without special conditions or approvals within this height limit. However, the text does not specify or name particular nonresidential zoning districts or provide abbreviations. |  |  |  | Article 6 Use Regulations, Section 6.2 Use Table and Section 6.4 Accessory Uses |  | https://www.lakecountyil.gov/DocumentCenter/View/2529/Wind-Energy-Facilities-PDF?bidId=
Illinois | Lake |  | County | 17097 | Special Use Districts |  |  | The ordinance states that Tower-Mounted wind energy facilities are permitted ("P") in Nonresidential zoning districts up to heights less than 200 feet, with no mention of requiring a special use permit or approval process. Specifically, "The turbine height for a tower-mounted turbine (as measured at its highest point) shall be less than 200 feet in a nonresidential zoning district." Conditional Use Permits are only required for turbines exceeding height limits in residential districts. Tower-mounted turbines less than 200 feet are considered accessory uses in nonresidential districts. |  |  |  | Article 6 Use Regulations, Section 6.2 Use Table and Section 6.4 Accessory Uses |  | https://www.lakecountyil.gov/DocumentCenter/View/2529/Wind-Energy-Facilities-PDF?bidId=
Illinois | Lake |  | County | 17097 | Accessory Use Districts |  |  | Tower-mounted wind energy facilities less than 200 feet in height are considered an accessory use to principal residential and nonresidential uses. They are permitted by right in nonresidential zoning districts with a height limit of less than 200 feet, subject to certain conditions such as a 125-foot height limit if located within 500 feet of a nonparticipating residentially zoned property. The Use Table in Section 6.2 indicates that tower-mounted turbines are permitted (P) in nonresidential districts, but no specific district names or abbreviations are provided. |  |  |  | Article 6 Use Regulations, Section 6.2 Use Table and Section 6.4 Accessory Uses |  | https://www.lakecountyil.gov/DocumentCenter/View/2529/Wind-Energy-Facilities-PDF?bidId=
Illinois | LaSalle |  | County | 17099 | Structures (Participating) | 1.25 | tip-height-multiplier | A waiver of the setback requirement may be granted for a residence or structure of no less than 1.25 times the turbine height upon written consent of the property owner. A waiver of the setback requirement may also be granted for the property line of an adjoining property owner upon written consent of the property owner participating in the particular wind power facility being developed and who agrees to the waiver. |  |  |  | CC. WIND POWER FACILITIES |  | https://ilcounty.org/file/50
Illinois | LaSalle |  | County | 17099 | Structures (Non-Participating) | 1.5 | tip-height-multiplier | Setback Requirements. Residence... 1200 feet. Other Structures... 1.50 times its height. Distance shall be measured from the foundation at the base of the tower. A waiver of the setback requirement may be granted for a residence or structure of no less than 1.25 times the turbine height upon written consent of the property owner. |  |  |  | a) Setback Requirements |  | https://ilcounty.org/file/50
Illinois | LaSalle |  | County | 17099 | Property Line (Non-Participating) | 1.25 | tip-height-multiplier | Setback from property lines must be at least 1.25 times its height, with distance measured from the foundation at the base of the tower. A waiver of the setback requirement may be granted for the property line of an adjoining property owner upon written consent of the property owner participating in the particular wind power facility being developed. |  |  |  | CC. WIND POWER FACILITIES |  | https://ilcounty.org/file/50
Illinois | LaSalle |  | County | 17099 | Roads | 1.5 | tip-height-multiplier | Public Roads (from right-of-way) 1.50 times its height. Distance shall be measured from the foundation at the base of the tower. A waiver of the setback requirement may be granted for little used public roads. |  |  |  | a) Setback Requirements |  | https://ilcounty.org/file/50
Illinois | LaSalle |  | County | 17099 | Maximum Project Size | 100 | turbines | Applications for special use for wind power facilities shall contain no more than 100 wind power turbine sites per application. |  |  |  | CC. WIND POWER FACILITIES |  | https://ilcounty.org/file/50
Illinois | LaSalle |  | County | 17099 | Color |  |  | The ordinance requires that turbines have a "Non-reflective, unobtrusive color," with "Black blades acceptable for mitigation of icing," and that turbines be consistent in color with nearby facilities. |  |  |  | CC. WIND POWER FACILITIES |  | https://ilcounty.org/file/50
Illinois | LaSalle |  | County | 17099 | Decommissioning |  |  | The decommissioning plan shall ensure that the facility is properly decommissioned upon the end of the project life or facility abandonment. Decommissioning shall include: removal of all structures and debris to a depth of four (4) feet, restoration of the soil, and restoration of vegetation (consistent and compatible with surrounding vegetation) within six (6) months of the end of project life or facility abandonment. The decommissioning plan shall state how the facility will be decommissioned, the structural engineerâ€™s estimated cost of decommissioning, the financial resources to be used to accomplish decommissioning and the provision of sufficient security, to be determined by the Zoning Director, to ensure that the project could be decommissioned if the applicant fails to fulfill the decommissioning plan. The county shall have access to the security for the expressed purpose of completing decommissioning if decommissioning is not completed by the applicant within (6) months of the end of project life or facility abandonment. The county is granted the right of entry onto the site, to seek injunctive relief, and to file a lien against any real estate owned by applicant or applicantâ€™s successor for decommissioning costs in excess of the amount deposited in escrow. |  |  |  | CC. WIND POWER FACILITIES |  | https://ilcounty.org/file/50
Illinois | LaSalle |  | County | 17099 | Lighting |  |  | Projects shall utilize minimal lighting. No tower lighting other than normal security lighting shall be permitted except as may be required by the FAA. |  |  |  | CC. WIND POWER FACILITIES |  | https://ilcounty.org/file/50
Illinois | LaSalle |  | County | 17099 | Signage |  |  | Signage regulations are to be consistent with ANSI and AWEA standards. Signs warning of high voltage shall be posted at the base of all pad mounted transformers and at substations. Signage, including anything in the tower or nacelle, shall comply with other county ordinances pertaining to signage. |  |  |  | CC. WIND POWER FACILITIES |  | https://ilcounty.org/file/50
Illinois | Lee |  | County | 17103 | Structures (Participating) | 1.1 | tip-height-multiplier | Participating Residences: 1.1 times the maximum blade tip height of the WECS Tower to the nearest point on the outside wall of the structure; |  |  |  | V. DESIGN AND INSTALLATION, 7. Setback Requirements | 2023 | https://leecountyil.com/DocumentCenter/View/4298/20230525-Ordinance-2023-05-002-Wind-Energy-Facilities
Illinois | Lee |  | County | 17103 | Property Line (Participating) | 0 | tip-height-multiplier | WECS Towers shall be sited as follows, with setback distances measured from the center of the base of the WECS Tower: d. Boundary Lines of Participating Property: None. |  |  |  | 7. Setback Requirements | 2023 | https://leecountyil.com/DocumentCenter/View/4298/20230525-Ordinance-2023-05-002-Wind-Energy-Facilities
Illinois | Lee |  | County | 17103 | Property Line (Non-Participating) | 1.1 | tip-height-multiplier | WECS Towers shall be sited as follows, with setback distances measured from the center of the base of the WECS Tower: Boundary Lines of Nonparticipating Property: 1.1 times the maximum blade tip height of the WECS Tower to the nearest point on the property line of the nonparticipating property. |  |  |  | 7. Setback Requirements | 2023 | https://leecountyil.com/DocumentCenter/View/4298/20230525-Ordinance-2023-05-002-Wind-Energy-Facilities
Illinois | Lee |  | County | 17103 | Roads | 1.1 | tip-height-multiplier | WECS Towers shall be sited as follows, with setback distances measured from the center of the base of the WECS Tower: Public Road Rights-of-Way: 1.1 times the maximum blade tip height of the WECS Tower to the center point of the public road right-of-way. The setback requirements may be waived by the written consent of the owner(s) of each affected property. |  |  |  | 7. Setback Requirements | 2023 | https://leecountyil.com/DocumentCenter/View/4298/20230525-Ordinance-2023-05-002-Wind-Energy-Facilities
Illinois | Lee |  | County | 17103 | Transmission | 1.1 | tip-height-multiplier | Overhead Communication and Electric Transmission and Distribution Facilities (Not Including Overhead Utility Service Lines to Individual Houses or Outbuildings): 1.1 times the maximum blade tip height of the WECS Tower to the nearest edge of the property line, easement, or right of way containing the overhead line. |  |  |  | Article V. DESIGN AND INSTALLATION, 7. Setback Requirements | 2023 | https://leecountyil.com/DocumentCenter/View/4298/20230525-Ordinance-2023-05-002-Wind-Energy-Facilities
Illinois | Lee |  | County | 17103 | Shadow Flicker | 30 | hr/year | The Applicant shall appropriately demonstrate to the County Board through conservative industry standard modeling that no occupied community building or non-participating residence will experience an expected duration of 30 hours or more per year of shadow flicker. An occupied community building owner or a non-participating residence owner may waive this shadow flicker mitigation requirement. |  |  |  | VI. OPERATION | 2023 | https://leecountyil.com/DocumentCenter/View/4298/20230525-Ordinance-2023-05-002-Wind-Energy-Facilities
Illinois | Lee |  | County | 17103 | Color |  |  | Towers and blades shall be painted white or gray or another non-reflective, unobtrusive color. |  |  |  | V. DESIGN AND INSTALLATION | 2023 | https://leecountyil.com/DocumentCenter/View/4298/20230525-Ordinance-2023-05-002-Wind-Energy-Facilities
Illinois | Lee |  | County | 17103 | Decommissioning |  |  | Applicant (or Owner, if different from Applicant) must submit a Decommissioning Plan with cost estimation to the County as part of the siting application and provide testimony supporting the calculation of costs provided in said plan during the public hearing on the application. Prior to receiving any building permit for the Commercial Wind Energy Facility, the Applicant or Owner shall provide a Decommissioning Agreement and post the required Financial Assurances for the benefit of the County. The Decommissioning Agreement and Financial Assurances shall comply with 55 ILCS 5/5-12020. Periodically, and as required by the Agricultural Impact Mitigation Agreement, the Owner must update the Decommissioning Plan, cost estimations, and provide updated Financial Assurances to the benefit of the County. |  |  |  | VII. DECOMMISSIONING AND SITE RECLAMATION PLAN REQUIRED | 2023 | https://leecountyil.com/DocumentCenter/View/4298/20230525-Ordinance-2023-05-002-Wind-Energy-Facilities
Illinois | Lee |  | County | 17103 | Lighting |  |  | WECS Projects shall utilize minimal lighting that is compliant with the applicable FAA regulations, as amended by the FAA. To the extent that such tower lighting is available, and is approved by the FAA for a WECS Project, the Applicant shall install Aircraft Detection Lighting Systems ("ADLS") or other similar technology to reduce light pollution and visual impacts caused by the WECS Towers. |  |  |  | V. DESIGN AND INSTALLATION | 2023 | https://leecountyil.com/DocumentCenter/View/4298/20230525-Ordinance-2023-05-002-Wind-Energy-Facilities
Illinois | Lee |  | County | 17103 | Climbing Prevention |  |  | All WECS Towers must be unclimbable by design or protected by anti-climbing devices such as: (a) Fences with locking portals at least six (6) feet high; or (b) Anti-climbing devices twelve (12) feet vertically from the base of the WECS Tower. |  |  |  | V. DESIGN AND INSTALLATION, 6. Climb Prevention | 2023 | https://leecountyil.com/DocumentCenter/View/4298/20230525-Ordinance-2023-05-002-Wind-Energy-Facilities
Illinois | Lee |  | County | 17103 | Signage |  |  | Signage regulations are to be consistent with ANSI, NESC, OSHA and AWEA standards. A reasonably visible warning sign concerning voltage shall be placed at the base of all pad-mounted transformers and substations, and at all entrances to Wind Towers. The signs at the entrances to the facility shall include the facility's 911 address and a 24-hour emergency contact number. |  |  |  | VI. OPERATION - Signage | 2023 | https://leecountyil.com/DocumentCenter/View/4298/20230525-Ordinance-2023-05-002-Wind-Energy-Facilities
Illinois | Livingston |  | County | 17105 | Structures (Participating) | 1.1 | tip-height-multiplier | Commercial wind energy facility towers shall be set back 1.1 times the maximum blade tip height of the wind tower to the nearest point on the outside wall of the structure from participating residences. |  |  |  | Sec. 56-618(h)(2) Setbacks | 2024 | https://cms3.revize.com/revize/livingstocountyil/Documents/Department/Regional%20Planning%20&%20Zoning/WECS-with-BESS-provision-Final-021524.pdf
Illinois | Livingston |  | County | 17105 | Structures (Non-Participating) | 2.1 | tip-height-multiplier | Commercial wind energy facility towers shall be set back at least 2.1 times the maximum blade tip height of the wind tower to the nearest point on the outside wall of the structure from any occupied community buildings and nonparticipating residences. Setbacks from participating residences are 1.1 times the maximum blade tip height. Setback distances are measured from the center of the base of the wind tower. |  |  |  | Sec. 56-618(h) Setbacks | 2024 | https://cms3.revize.com/revize/livingstocountyil/Documents/Department/Regional%20Planning%20&%20Zoning/WECS-with-BESS-provision-Final-021524.pdf
Illinois | Livingston |  | County | 17105 | Roads | 1.1 | tip-height-multiplier | Commercial wind energy facility towers shall be set back 1.1 times the maximum blade tip height of the wind tower to the center point of a public road right-of-way. |  |  |  | Sec. 56-618(h) Setbacks | 2024 | https://cms3.revize.com/revize/livingstocountyil/Documents/Department/Regional%20Planning%20&%20Zoning/WECS-with-BESS-provision-Final-021524.pdf
Illinois | Livingston |  | County | 17105 | Transmission | 1.1 | tip-height-multiplier | Commercial wind energy facility towers shall be set back 1.1 times the maximum blade tip height of the wind tower to the nearest edge of the property line, easement, or right of way containing an overhead communication line. There are no commercial wind energy facility tower setback requirements regarding overhead utility service lines to individual houses or outbuildings. |  |  |  | Sec. 56â€618. Design And Installation. | 2024 | https://cms3.revize.com/revize/livingstocountyil/Documents/Department/Regional%20Planning%20&%20Zoning/WECS-with-BESS-provision-Final-021524.pdf
Illinois | Livingston |  | County | 17105 | Maximum Height | 500 | feet | The permitted maximum height of a commercial wind energy facility wind tower shall be 500 feet, unless a determination of the No Hazard to Air Navigation has been received by the applicant for the specific wind turbine location proposed by applicant, in which case the height allowed by the Determination of No Hazard to Air Navigation shall control. |  |  |  | Sec. 56â€618(k). Height. | 2024 | https://cms3.revize.com/revize/livingstocountyil/Documents/Department/Regional%20Planning%20&%20Zoning/WECS-with-BESS-provision-Final-021524.pdf
Illinois | Livingston |  | County | 17105 | Shadow Flicker | 30 | hr/year | Shadow flicker shall not affect an occupied community building or non-participating residence in excess of 30 hours per year under planned operating conditions. Planned operating conditions is defined as those conditions that would exist if the sun were to shine every day of the year with no cloud cover. |  |  |  | Sec. 56-619. Operation. | 2024 | https://cms3.revize.com/revize/livingstocountyil/Documents/Department/Regional%20Planning%20&%20Zoning/WECS-with-BESS-provision-Final-021524.pdf
Illinois | Livingston |  | County | 17105 | Color |  |  | Towers and blades shall be painted a nonreflective, unobtrusive color that mitigates the visual impact of the structure. No advertisement shall be visible on the blades or tower. |  |  |  | Sec. 56â€618. Design And Installation | 2024 | https://cms3.revize.com/revize/livingstocountyil/Documents/Department/Regional%20Planning%20&%20Zoning/WECS-with-BESS-provision-Final-021524.pdf
Illinois | Livingston |  | County | 17105 | Decommissioning |  |  | Prior to receiving siting approval under this article, the applicant or facility owner must formulate a decommissioning plan to ensure that the commercial wind energy facility project is properly decommissioned. This plan must be compliant with the Department of Agricultureâ€™s standard wind farm Agricultural Impact Mitigation Agreement, template 81818. If siting approval is obtained, the applicant or owner must enter into a Decommissioning Agreement and provide financial assurances to the county prior to receiving any building permits. The County will reevaluate the estimated costs of Deconstruction after the tenth anniversary and every ten years thereafter, which evaluation shall be done by an independent thirdâ€party Professional Engineer chosen by the County and paid for the by the Facility Owner. These reevaluations shall be utilized to determine the updated level of Financial Assurance required from the Facility Owner. |  |  |  | Sec. 56â€624. Decommissioning Plan/Deconstruction Plan. | 2024 | https://cms3.revize.com/revize/livingstocountyil/Documents/Department/Regional%20Planning%20&%20Zoning/WECS-with-BESS-provision-Final-021524.pdf
Illinois | Livingston |  | County | 17105 | Lighting |  |  | A lighting plan for each commercial wind energy facility and substation shall be approved by the zoning board of appeals. All substation lighting shall be downcast and compliant with the International Darkâ€Skies Association standards. Such plan must describe all lighting that will be used, including any lighting that may be required by the FAA. Such a plan shall include but is not limited to the planned number and location of lights, light color and where any lights will be flashing. Strobe lights are discouraged and if they are required by the FAA they must be shielded from the ground. The lighting should be planned and developed in such a way to minimize the visual impact of the structures. A consideration of synchronized lighting shall also be part of any lighting plan. This commercial wind energy facility substation lighting plan shall include plans as to how glare for these lights are being controlled. The Applicant/ Facility Owner must apply to the FAA for an Aircraft Detection Lighting System and, if approved, must install said system as approved. |  |  |  | Sec. 56â€618. Design And Installation (l) Lighting | 2024 | https://cms3.revize.com/revize/livingstocountyil/Documents/Department/Regional%20Planning%20&%20Zoning/WECS-with-BESS-provision-Final-021524.pdf
Illinois | Livingston |  | County | 17105 | Climbing Prevention |  |  | All wind towers and towers utilized for the facility must be externally unclimbable by design or protected by anti-climbing devices such as: (1) Fences with locking portals at least six feet high; or (2) Anti-climbing devices 12 feet vertically from the base of any tower. |  |  |  | Sec. 56-618. Design And Installation | 2024 | https://cms3.revize.com/revize/livingstocountyil/Documents/Department/Regional%20Planning%20&%20Zoning/WECS-with-BESS-provision-Final-021524.pdf
Illinois | Livingston |  | County | 17105 | Signage |  |  | A reasonable visible warning sign concerning voltage must be placed at the base of all padâ€mounted transformers and substations. Upon completion of the construction of an approved commercial wind energy facility project, a reasonable visible sign, to warn people to not approach a turbine while operating must be placed at the entrance of each access road. A sign that provides emergency contact information shall be posted on or near the operations and maintenance building. The signs shall be made with letters and numbers at least three inches in height and shall include the 911 address and an emergency phone number of the facility owner which shall be answered 24 hours a day by a live operator. A nonemergency phone number for the facility owner shall also be displayed. |  |  |  | Sec. 56â€618. Design And Installation | 2024 | https://cms3.revize.com/revize/livingstocountyil/Documents/Department/Regional%20Planning%20&%20Zoning/WECS-with-BESS-provision-Final-021524.pdf
Illinois | Logan |  | County | 17107 | Structures (Participating) | 1.1 | tip-height-multiplier | Participating Residences: 1.1 times the maximum blade tip height of the WECS Tower to the nearest point on the outside wall of the structure. |  |  |  | VI. DESIGN AND INSTALLATION, F. Setbacks | 2023 | https://archives.lincolndailynews.com/2023/Jun/10/images/LONG%20TERM%20PHOTOS/060323%20Logan%20County%20Zoning%20Ordinance%20Appendix%20E%20-%20Commercial%20Wind%20Energy%20Facility%20Regulations%20(Revised%205.30.23%20-%20Redline)%20DH-BH-EJDK%2020230602.pdf
Illinois | Logan |  | County | 17107 | Property Line (Participating) | 0 | tip-height-multiplier | Boundary Lines of Participating Property: None. |  |  |  | VI. DESIGN AND INSTALLATION. F. Setbacks. | 2023 | https://archives.lincolndailynews.com/2023/Jun/10/images/LONG%20TERM%20PHOTOS/060323%20Logan%20County%20Zoning%20Ordinance%20Appendix%20E%20-%20Commercial%20Wind%20Energy%20Facility%20Regulations%20(Revised%205.30.23%20-%20Redline)%20DH-BH-EJDK%2020230602.pdf
Illinois | Logan |  | County | 17107 | Property Line (Non-Participating) | 2.1 | tip-height-multiplier | Setbacks from property lines for Commercial Wind Energy Facilities (â‰¥ 500 kW) are measured as a multiple of the maximum blade tip height of the WECS Tower. Specifically, the setback from the boundary lines of nonparticipating property is 1.1 times the maximum blade tip height, and the largest multiplier of 2.1 times the maximum blade tip height applies to Fish and Wildlife Areas and Illinois Nature Preserve Commission Protected Lands. The setbacks are measured from the center of the base of the WECS Tower to the nearest point on the property line. |  |  |  | VI.F. Setbacks | 2023 | https://archives.lincolndailynews.com/2023/Jun/10/images/LONG%20TERM%20PHOTOS/060323%20Logan%20County%20Zoning%20Ordinance%20Appendix%20E%20-%20Commercial%20Wind%20Energy%20Facility%20Regulations%20(Revised%205.30.23%20-%20Redline)%20DH-BH-EJDK%2020230602.pdf
Illinois | Logan |  | County | 17107 | Roads | 1.1 | tip-height-multiplier | Setbacks. WECS Towers shall be sited as follows, with setback distances measured from the center of the base of the WECS Tower unless waived by the written consent of the owner(s) of each affected nonparticipating property. Public Road Rights-of-Way: 1.1 times the maximum blade tip height of the WECS Tower to the center point of the public road right-of-way. |  |  |  | VI. DESIGN AND INSTALLATION | 2023 | https://archives.lincolndailynews.com/2023/Jun/10/images/LONG%20TERM%20PHOTOS/060323%20Logan%20County%20Zoning%20Ordinance%20Appendix%20E%20-%20Commercial%20Wind%20Energy%20Facility%20Regulations%20(Revised%205.30.23%20-%20Redline)%20DH-BH-EJDK%2020230602.pdf
Illinois | Logan |  | County | 17107 | Transmission | 1.1 | tip-height-multiplier | Overhead Communication and Electric Transmission and Distribution Facilities (Not Including Overhead Utility Service Lines to Individual Houses or Outbuildings): 1.1 times the maximum blade tip height of the WECS Tower to the nearest edge of the property line, easement, or right of way containing the overhead line. |  |  |  | VI. DESIGN AND INSTALLATION. | 2023 | https://archives.lincolndailynews.com/2023/Jun/10/images/LONG%20TERM%20PHOTOS/060323%20Logan%20County%20Zoning%20Ordinance%20Appendix%20E%20-%20Commercial%20Wind%20Energy%20Facility%20Regulations%20(Revised%205.30.23%20-%20Redline)%20DH-BH-EJDK%2020230602.pdf
Illinois | Logan |  | County | 17107 | Shadow Flicker | 30 | hr/year | The applicant shall appropriately demonstrate to the County Board, through industry standard computer modeling, that any occupied community building or nonparticipating residence within or adjacent to the WECS Project area boundaries will not experience more than 30 hours per year of shadow flicker under planned operating conditions. |  |  |  | V. SITING APPROVAL PERMIT APPLICATION | 2023 | https://archives.lincolndailynews.com/2023/Jun/10/images/LONG%20TERM%20PHOTOS/060323%20Logan%20County%20Zoning%20Ordinance%20Appendix%20E%20-%20Commercial%20Wind%20Energy%20Facility%20Regulations%20(Revised%205.30.23%20-%20Redline)%20DH-BH-EJDK%2020230602.pdf
Illinois | Logan |  | County | 17107 | Color |  |  | Towers and blades shall be painted white or gray or another non-reflective, unobtrusive color. |  |  |  | VI. DESIGN AND INSTALLATION, D. Aesthetics and Lighting | 2023 | https://archives.lincolndailynews.com/2023/Jun/10/images/LONG%20TERM%20PHOTOS/060323%20Logan%20County%20Zoning%20Ordinance%20Appendix%20E%20-%20Commercial%20Wind%20Energy%20Facility%20Regulations%20(Revised%205.30.23%20-%20Redline)%20DH-BH-EJDK%2020230602.pdf
Illinois | Logan |  | County | 17107 | Decommissioning |  |  | The ordinance explicitly enacts decommissioning requirements for Commercial Wind Energy Facilities (â‰¥ 500 kW) in Logan County, Illinois. It requires a Decommissioning Plan to be submitted with the Siting Approval Permit application, which must include removal of all WECS Project improvements and restoration of the property as provided in the Agricultural Impact Mitigation Agreement (AIMA). Decommissioning must commence upon abandonment, inactivity, disrepair, or other specified conditions and be completed within eighteen (18) months of the end of the WECS Project life. Financial Assurance covering the cost of decommissioning minus salvage value must be provided and phased in over the first 11 years of operation. The County may access the Financial Assurance to perform decommissioning if the Permittee fails to do so. These requirements are binding on the Applicant and successors and apply to all participating parcels in the WECS Project. |  |  |  | IX. DECOMMISSIONING PLAN | 2023 | https://archives.lincolndailynews.com/2023/Jun/10/images/LONG%20TERM%20PHOTOS/060323%20Logan%20County%20Zoning%20Ordinance%20Appendix%20E%20-%20Commercial%20Wind%20Energy%20Facility%20Regulations%20(Revised%205.30.23%20-%20Redline)%20DH-BH-EJDK%2020230602.pdf
Illinois | Logan |  | County | 17107 | Lighting |  |  | WECS Projects shall utilize minimal lighting that is compliant with the applicable FAA regulations, as amended by the FAA. To the extent that such tower lighting is available, and is approved by the FAA for a WECS Project, the Applicant shall install Aircraft Detection Lighting Systems ("ADLS") or other similar technology to reduce light pollution and visual impacts caused by the WECS Towers. |  |  |  | VI. DESIGN AND INSTALLATION | 2023 | https://archives.lincolndailynews.com/2023/Jun/10/images/LONG%20TERM%20PHOTOS/060323%20Logan%20County%20Zoning%20Ordinance%20Appendix%20E%20-%20Commercial%20Wind%20Energy%20Facility%20Regulations%20(Revised%205.30.23%20-%20Redline)%20DH-BH-EJDK%2020230602.pdf
Illinois | Logan |  | County | 17107 | Visual Impact |  |  | The ordinance requires that the Siting Approval Permit application for Commercial Wind Energy Facilities (â‰¥ 500 kW) include a site plan showing "Scenic and natural areas within one thousand five hundred (1,500) feet of the proposed WECS Project area boundaries," a "model study on shadow flicker" to demonstrate that occupied community buildings or nonparticipating residences will not experience more than 30 hours per year of shadow flicker, and recommends standards to mitigate visual impact such as "Coatings and Coloring" and "Turbine Consistency." These requirements are part of the application process for obtaining a Siting Approval Permit, which is mandatory for commercial wind energy facilities of 500 kW or greater. |  |  |  | V. SITING APPROVAL PERMIT APPLICATION | 2023 | https://archives.lincolndailynews.com/2023/Jun/10/images/LONG%20TERM%20PHOTOS/060323%20Logan%20County%20Zoning%20Ordinance%20Appendix%20E%20-%20Commercial%20Wind%20Energy%20Facility%20Regulations%20(Revised%205.30.23%20-%20Redline)%20DH-BH-EJDK%2020230602.pdf
Illinois | Logan |  | County | 17107 | Signage |  |  | A reasonably visible warning sign concerning voltage must be placed at the base of all pad-mounted transformers and substations, and at all entrances to WECS Towers. Signage regulations shall be consistent with ANSI and AWEA standards. |  |  |  | VII. WECS OPERATION, D. Water, Sewer, Materials Handling, Storage and Disposal | 2023 | https://archives.lincolndailynews.com/2023/Jun/10/images/LONG%20TERM%20PHOTOS/060323%20Logan%20County%20Zoning%20Ordinance%20Appendix%20E%20-%20Commercial%20Wind%20Energy%20Facility%20Regulations%20(Revised%205.30.23%20-%20Redline)%20DH-BH-EJDK%2020230602.pdf
Illinois | Logan |  | County | 17107 | Soil |  |  | The Applicant, at its expense, shall enter into an Agricultural Impact Mitigation Agreement (AIMA) with the Illinois Department of Agriculture prior to any public hearing required before a siting decision on the WECS Project application. All impacted agricultural land, whether impacted during construction, operation, or decommissioning activities, must, at a minimum, be remediated by the Applicant pursuant to the terms of the AIMA. WECS Permittee, at its expense, will repair, in a prompt and timely manner, all waterways, drainage ditches, agricultural drainage systems, field tiles, or any other private and public infrastructure improvements damaged during construction, maintenance and operation phases of the WECS Project in accordance with the AIMA. As part of Decommissioning, the WECS Permittee shall remove all physical material and WECS Project improvements, and restore all soil and vegetation, in accordance with the Decommissioning Plan and the AIMA. |  |  |  | V. SITING APPROVAL PERMIT APPLICATION; VII. WECS OPERATION; IX. DECOMMISSIONING PLAN | 2023 | https://archives.lincolndailynews.com/2023/Jun/10/images/LONG%20TERM%20PHOTOS/060323%20Logan%20County%20Zoning%20Ordinance%20Appendix%20E%20-%20Commercial%20Wind%20Energy%20Facility%20Regulations%20(Revised%205.30.23%20-%20Redline)%20DH-BH-EJDK%2020230602.pdf
Illinois | Logan |  | County | 17107 | Primary Use Districts |  |  | Commercial Wind Energy Conversion Systems (â‰¥ 500 kilowatts) may be developed and operated in any zoning district zoned to allow agricultural or industrial uses. "A WECS Project may be developed and operated in any zoning district zoned to allow agricultural or industrial uses." However, no specific district names or abbreviations are provided. Additionally, a Siting Approval Permit and WECS Building Permit must be obtained before construction. |  |  |  | IV. APPLICABILITY | 2023 | https://archives.lincolndailynews.com/2023/Jun/10/images/LONG%20TERM%20PHOTOS/060323%20Logan%20County%20Zoning%20Ordinance%20Appendix%20E%20-%20Commercial%20Wind%20Energy%20Facility%20Regulations%20(Revised%205.30.23%20-%20Redline)%20DH-BH-EJDK%2020230602.pdf
Illinois | Logan |  | County | 17107 | Special Use Districts |  |  | Commercial Wind Energy Conversion Systems (â‰¥ 500 kilowatts) may be developed and operated in any zoning district zoned to allow agricultural or industrial uses. No portion of a WECS Project governed by these regulations shall be constructed, erected, installed, or located within the County, unless a Siting Approval Permit and WECS Building Permit has been obtained for each portion of the WECS Project, or for a group of WECS Projects under a joint siting application pursuant to these regulations. |  |  |  | IV. APPLICABILITY | 2023 | https://archives.lincolndailynews.com/2023/Jun/10/images/LONG%20TERM%20PHOTOS/060323%20Logan%20County%20Zoning%20Ordinance%20Appendix%20E%20-%20Commercial%20Wind%20Energy%20Facility%20Regulations%20(Revised%205.30.23%20-%20Redline)%20DH-BH-EJDK%2020230602.pdf
Illinois | McHenry |  | County | 17111 | Maximum Height | 60 | feet | The maximum height of a WECS located on Residentially zoned property shall not be in excess of sixty feet (60') nor more than seventy five percent (75%) of the distance from the closest property line, whichever is less. The height shall be measured from the base of the WECS structure to the rotor-hub, top of the tower or the tip of the blade in its vertical position, whichever is higher. |  |  |  | 10-19-4: HEIGHT |  | https://codelibrary.amlegal.com/codes/mchenryil/latest/mchenry_il/0-0-0-23786
Illinois | McHenry |  | County | 17111 | Decommissioning |  |  | Any WECS which ceases to operate for any twelve (12) consecutive months shall be dismantled. Any WECS which fails to comply with any law or ordinance of the City shall cease operating immediately upon receipt of notice and shall be brought into compliance within thirty (30) days or shall be dismantled. The City is authorized to enter the premises to dismantle such WECS and file a lien for costs associated with dismantling and disposition. |  |  |  | 10-19-8: FAILURE TO COMPLY; DISMANTLING OF WECS |  | https://codelibrary.amlegal.com/codes/mchenryil/latest/mchenry_il/0-0-0-23786
Illinois | McHenry |  | County | 17111 | Climbing Prevention |  |  | Section 10-19-6(D) requires that the WECS "shall be designed and constructed so as to prevent climbing of the structure by unauthorized persons. As a minimum requirement, the first twelve feet (12') of the structure shall be unclimbable by design or shall be enclosed by a six foot (6') high nonclimbable fence with secured access." |  |  |  | 10-19-6: MINIMUM DESIGN STANDARDS |  | https://codelibrary.amlegal.com/codes/mchenryil/latest/mchenry_il/0-0-0-23786
Illinois | McHenry |  | County | 17111 | Primary Use Districts |  |  | WECS shall be considered a permitted use in all zoning districts within the City and shall comply with the terms and provisions of the Zoning Ordinance of the City applicable to the subject property and with the terms and provisions of this chapter, whichever are the more stringent. |  |  |  | 10-19-2: PERMITTED IN ALL ZONING DISTRICTS |  | https://codelibrary.amlegal.com/codes/mchenryil/latest/mchenry_il/0-0-0-23786
Illinois | McLean |  | County | 17113 | Structures (Non-Participating) | 3 | tip-height-multiplier | All WECS towers shall be set back three times the height of the tower or 1,500 feet, whichever is greater, from any occupied residence. The distance for the above setback shall be measured from the point of the occupied residence foundation closest to the WECS tower to the center of the WECS tower foundation. |  | 1500 |  | 350-43. Use standards. | 2016 | https://www.mcleancountyil.gov/DocumentCenter/View/7951/Farm-Bureau-Wind-Text-case-ZA-16-01-Ordinance?bidId=
Illinois | McLean |  | County | 17113 | Property Line (Non-Participating) | 1.1 | tip-height-multiplier | Wind-pewer-generation-facilities WECS towers and substations shall not be located within 2,000 feet of a boundary line of an R-1 or R-2 district. All WECS towers shall be set back a distance of at least 1.10 times the WECS tower height from adjacent property lines, as measured from the center of the tower foundation. The affected adjacent property owner may waive this setback requirement. An incorporated village or municipality must approve of the location of any WECS tower to be located within 1.5 miles of the corporate limits of such incorporated village or municipality. |  |  |  | 350-43. Use standards. | 2016 | https://www.mcleancountyil.gov/DocumentCenter/View/7951/Farm-Bureau-Wind-Text-case-ZA-16-01-Ordinance?bidId=
Illinois | McLean |  | County | 17113 | Roads | 1.1 | tip-height-multiplier | All WECS towers shall be set back a distance of at least 1.10 times the WECS tower height from public roads. |  |  |  | 350-43. Use standards. | 2016 | https://www.mcleancountyil.gov/DocumentCenter/View/7951/Farm-Bureau-Wind-Text-case-ZA-16-01-Ordinance?bidId=
Illinois | McLean |  | County | 17113 | Transmission | 1.1 | tip-height-multiplier | All WECS towers shall be set back a distance of at least 1.10 times the WECS tower height from public roads, third party transmission lines, and communication towers. |  |  |  | 350-43. Use standards. | 2016 | https://www.mcleancountyil.gov/DocumentCenter/View/7951/Farm-Bureau-Wind-Text-case-ZA-16-01-Ordinance?bidId=
Illinois | McLean |  | County | 17113 | Maximum Height | 200 | feet | The permitted maximum height of a WECS tower shall not exceed 499 550 feet except the Fact is loesiod within one-and one half miies ote of the facility shal not-exoeed 200 foo! The most restrictive maximum height is 200 feet within one and one half miles of the facility. |  |  |  | 350-43. Use standards. | 2016 | https://www.mcleancountyil.gov/DocumentCenter/View/7951/Farm-Bureau-Wind-Text-case-ZA-16-01-Ordinance?bidId=
Illinois | McLean |  | County | 17113 | Color |  |  | Towers and blades shall be painted a non-reflective, unobtrusive color that mitigates the visual impact of the structure. No advertisement shall be visible on the blades or tower. |  |  |  | 350-43. Use standards. | 2016 | https://www.mcleancountyil.gov/DocumentCenter/View/7951/Farm-Bureau-Wind-Text-case-ZA-16-01-Ordinance?bidId=
Illinois | McLean |  | County | 17113 | Decommissioning |  |  | Prior to receiving special use permit approval under this article, the Applicant, Owner, and/or wind project operator must formulate a decommissioning plan to ensure that the WECS Project is properly decommissioned. The decommissioning plan shall include: provisions describing the triggering events for decommissioning the WECS project; provisions for the removal of structures and debris; provisions for the restoration of the soil and vegetation; an estimate of the decommissioning costs certified by a professional engineer; financial assurance, secured by the WECS Owner or wind project operator, including an escrow account as a decommissioning fund in the amount of at least $35,000 per WECS tower beginning twelve years after the start of commercial operations; removal of project infrastructure and foundation pedestal to 40 inches below grade following the projectâ€™s useful life; and a provision that the terms of the decommissioning plan shall be binding upon the Owner or wind project operator and any of his successors, assigns, or heirs. |  |  |  | 350-43. Use standards. | 2016 | https://www.mcleancountyil.gov/DocumentCenter/View/7951/Farm-Bureau-Wind-Text-case-ZA-16-01-Ordinance?bidId=
Illinois | McLean |  | County | 17113 | Lighting |  |  | Lighting shall be installed for security and safety purposes only. Except with respect to lighting required by the FCC or FAA, all lighting shall be shielded so that no glare extends substantially beyond the boundaries of a facility. |  |  |  | 350-43. Use standards. | 2016 | https://www.mcleancountyil.gov/DocumentCenter/View/7951/Farm-Bureau-Wind-Text-case-ZA-16-01-Ordinance?bidId=
Illinois | McLean |  | County | 17113 | Climbing Prevention |  |  | All WECS towers must be externally unclimbable by design or protected by anti-climbing devices. |  |  |  | 350-43. Use standards. | 2016 | https://www.mcleancountyil.gov/DocumentCenter/View/7951/Farm-Bureau-Wind-Text-case-ZA-16-01-Ordinance?bidId=
Illinois | McLean |  | County | 17113 | Signage |  |  | A reasonably visible warning sign concerning voltage must be placed at the base of all pad-mounted transformers and substations. Towers and blades shall be painted a non-reflective, unobtrusive color with no advertisement visible on them. Visible, reflective, colored objects such as flags, reflectors, or tape shall be placed on the anchor points of guy wires and along the guy wires up to a height of 15 feet from the ground. |  |  |  | 350-43. Use standards. | 2016 | https://www.mcleancountyil.gov/DocumentCenter/View/7951/Farm-Bureau-Wind-Text-case-ZA-16-01-Ordinance?bidId=
Illinois | McLean |  | County | 17113 | Soil |  |  | Applicants, WECS Owners and operators must take steps toward erosion and sediment control as required by the Director of Building and Zoning and provide remediation when notified to do so by the Director of Building and Zoning. |  |  |  | 350-43. Use standards. | 2016 | https://www.mcleancountyil.gov/DocumentCenter/View/7951/Farm-Bureau-Wind-Text-case-ZA-16-01-Ordinance?bidId=
Illinois | Macon |  | County | 17115 | Property Line (Non-Participating) | 1.1 | tip-height-multiplier | Property lines of non-participating property owners- 1.1 times the total tower height from all property lines of all non-participating property owners, measured from the center of the base of the tower to the property line. |  |  |  | 7.2 Setbacks |  | https://bloximages.chicago2.vip.townnews.com/herald-review.com/content/tncms/assets/v3/editorial/f/02/f020e6c5-f126-5a22-b32e-8a5f118f8dd9/59d99b0f9758b.pdf.pdf
Illinois | Macon |  | County | 17115 | Roads | 1.1 | tip-height-multiplier | Public/ Private right-of-way lines- 1.1 times the total tower height from all property lines, measured from the center of the base of the tower to the edge of the right-of-way line. |  |  |  | 7.2 Setbacks |  | https://bloximages.chicago2.vip.townnews.com/herald-review.com/content/tncms/assets/v3/editorial/f/02/f020e6c5-f126-5a22-b32e-8a5f118f8dd9/59d99b0f9758b.pdf.pdf
Illinois | Macon |  | County | 17115 | Maximum Height | 500 | feet | The total height of a WECS shall be five hundred (500) feet or less. All WECS structures shall be (500) feet or less regardless of the wind turbine model selected. |  |  |  | 7.5 Height |  | https://bloximages.chicago2.vip.townnews.com/herald-review.com/content/tncms/assets/v3/editorial/f/02/f020e6c5-f126-5a22-b32e-8a5f118f8dd9/59d99b0f9758b.pdf.pdf
Illinois | Macon |  | County | 17115 | Maximum Project Size | 140 | turbines | The ordinance explicitly states: 'In no case, will the Project exceed 140 wind turbines.' This sets a maximum project size limit of 140 turbines for Large Wind Energy Conversion Systems (LWECS). | [5 empty] | https://bloximages.chicago2.vip.townnews.com/herald-review.com/content/tncms/assets/v3/editorial/f/02/f020e6c5-f126-5a22-b32e-8a5f118f8dd9/59d99b0f9758b.pdf.pdf
Illinois | Macon |  | County | 17115 | Shadow Flicker | 30 | hr/year | Any shadow flicker on a Principal Residential Structure exceeding thirty (30) hours per year shall be eliminated or mitigated. The Macon County Zoning Ordinance takes into account similar standards of 30 hours per year, which translates roughly to five minutes per day. |  |  |  | 14. Shadow Flicker |  | https://bloximages.chicago2.vip.townnews.com/herald-review.com/content/tncms/assets/v3/editorial/f/02/f020e6c5-f126-5a22-b32e-8a5f118f8dd9/59d99b0f9758b.pdf.pdf
Illinois | Macon |  | County | 17115 | Tower Density | 200 | feet | A wind energy conversion system shall be separated from any other wind energy conversion system by a minimum of two hundred (200) feet measured from the tips of the blades when the blades are positioned parallel with the ground. |  |  |  | 7.3 Spacing and Density |  | https://bloximages.chicago2.vip.townnews.com/herald-review.com/content/tncms/assets/v3/editorial/f/02/f020e6c5-f126-5a22-b32e-8a5f118f8dd9/59d99b0f9758b.pdf.pdf
Illinois | Macon |  | County | 17115 | Blade Clearance | 30 | feet | The vertical distance from ground level to the tip of a wind turbine blade when the blade is at its lowest point must be at least thirty (30) feet. This minimum blade clearance applies specifically to Large Wind Energy Conversion Systems (LWECS) as defined in the ordinance. |  |  |  | 7.6 Clearance |  | https://bloximages.chicago2.vip.townnews.com/herald-review.com/content/tncms/assets/v3/editorial/f/02/f020e6c5-f126-5a22-b32e-8a5f118f8dd9/59d99b0f9758b.pdf.pdf
Illinois | Macon |  | County | 17115 | Color |  |  | The exterior surface of any visible components of a WECS must be a non-reflective, neutral color. Wind towers and turbines in an established wind farm system that are located within 1000 feet of each other must be of uniform design, including tower type, color, number of blades, and direction of blade rotation to the extent practicable. All wind turbines, their towers, blades, and nacelles will be painted in a non-reflective, neutral color. |  |  |  | 7.11 Appearance, Color and Finish |  | https://bloximages.chicago2.vip.townnews.com/herald-review.com/content/tncms/assets/v3/editorial/f/02/f020e6c5-f126-5a22-b32e-8a5f118f8dd9/59d99b0f9758b.pdf.pdf
Illinois | Macon |  | County | 17115 | Decommissioning |  |  | Section 8 Decommissioning Plan requires that a WECS out of service for six (6) months is deemed abandoned, and the owner must provide written Notice of Termination of Operations. Within twelve (12) months of abandonment or termination, the owner must remove all wind turbines, aboveground improvements, foundations, pads, and underground electrical wires to a depth of five (5) feet below the surface and restore the ground. The owner must also remove all material and dispose of hazardous material in accordance with federal and state law. The owner must provide proof of financial ability to deconstruct the WECS at least once every three years for the first twelve years, and annually thereafter, including an independent Illinois Licensed Professional Engineer's report with updated decommissioning cost estimates and salvage value. Failure to comply is a violation of the Macon County Zoning Ordinance. |  |  |  | 8. Decommissioning Plan |  | https://bloximages.chicago2.vip.townnews.com/herald-review.com/content/tncms/assets/v3/editorial/f/02/f020e6c5-f126-5a22-b32e-8a5f118f8dd9/59d99b0f9758b.pdf.pdf
Illinois | Macon |  | County | 17115 | Lighting |  |  | Lighting must comply with all Federal Aviation Administration (FAA) requirements which shall be explained in the application. The minimum lighting requirement of the FAA shall not be exceeded. The Applicant will obtain Determinations of No Hazard certifications from the FAA for each wind turbine site prior to Building Permit Application submittal. The FAA will issue lighting requirements for each individual wind turbine site in the Project. The Project lighting will comply with all FAA requirements. The Applicant will provide the FAA certifications to the Macon County Planning & Zoning Department prior to seeking Building Permits. |  |  |  | 7.9 Lighting |  | https://bloximages.chicago2.vip.townnews.com/herald-review.com/content/tncms/assets/v3/editorial/f/02/f020e6c5-f126-5a22-b32e-8a5f118f8dd9/59d99b0f9758b.pdf.pdf
Illinois | Macon |  | County | 17115 | Climbing Prevention |  |  | All LWECS shall be constructed to prevent unauthorized climbing to include locking portals. All LWECS being contemplated by the Applicant are unclimbable by design. The LWECS tower doors are heavy gauge steel and equipped with locks to prevent unauthorized personnel from entering the towers. |  |  |  | 7.7 Access |  | https://bloximages.chicago2.vip.townnews.com/herald-review.com/content/tncms/assets/v3/editorial/f/02/f020e6c5-f126-5a22-b32e-8a5f118f8dd9/59d99b0f9758b.pdf.pdf
Illinois | Macon |  | County | 17115 | Signage |  |  | No wind turbine, tower, building, or other structure associated with a WECS may be used to advertise or promote any product or service. No word or graphic representation, other than appropriate warning signs and owner identification, may be placed on a wind turbine, tower, building, or other structure associated with a wind energy conversion system so as to be visible from any public road. No advertising, word or graphic representation (other than appropriate owner identification, emergency contact and warning signs and turbine ID) will be placed on a wind turbine, tower, building or other structure associated with a wind energy conversion system so as to be visible from any public road. No trespassing signs, danger signs, emergency telephone number signs, and high voltage warning signs may be posted at each WECS. Each private road providing access to each WECS in the Project may also post an Emergency-911 address road sign. |  |  |  | 7.12 Signs |  | https://bloximages.chicago2.vip.townnews.com/herald-review.com/content/tncms/assets/v3/editorial/f/02/f020e6c5-f126-5a22-b32e-8a5f118f8dd9/59d99b0f9758b.pdf.pdf
Illinois | Macon |  | County | 17115 | Soil |  |  | Section 12 "Erosion and Sediment Control Plan" requires the applicant to obtain a land disturbance permit from Macon County Planning and Zoning and provide a permanent soil erosion and sedimentation plan for all LWECS sites and access roads that conform to the current Natural Resource Conservation Service (NRCS) guidelines and is prepared by an Illinois Licensed Professional Engineer. Section 11 "Drainage to Farmland" requires locating all existing agricultural drainage tile prior to construction, protecting and repairing damaged tile lines, and restoring all soil conservation practices damaged by the WECS construction to pre-construction characteristics. |  |  |  | 12. Erosion and Sediment Control Plan |  | https://bloximages.chicago2.vip.townnews.com/herald-review.com/content/tncms/assets/v3/editorial/f/02/f020e6c5-f126-5a22-b32e-8a5f118f8dd9/59d99b0f9758b.pdf.pdf
Illinois | Macon |  | County | 17115 | Primary Use Districts | ['A-1 Agricultural District', 'M-1 Light Industrial District', 'M-2 Heavy Industrial District'] |  | LWECS shall only be located in the A-1 Agricultural District, the M-1 Light Industrial District, or the M-2 Heavy Industrial District. |  |  |  | 7.1. Location |  | https://bloximages.chicago2.vip.townnews.com/herald-review.com/content/tncms/assets/v3/editorial/f/02/f020e6c5-f126-5a22-b32e-8a5f118f8dd9/59d99b0f9758b.pdf.pdf
Illinois | Macoupin |  | County | 17117 | Structures (Participating) | 1.1 | tip-height-multiplier | From participating residences: 1.1 times the maximum blade tip height of the wind tower to the nearest point on the outside wall of the structure. Setback distances are measured from the center of the base of the wind tower. |  |  |  | Sec. 5-12020. Commercial wind energy facilities and commercial solar energy facilities. | 2020 | https://macoupincountyil.gov/wp-content/uploads/2020/12/Public-Act-102-1123-re-amendments-to-Commercial-Wind-Energy-Facilities-and-Commercial-Solar-Energy-Facilities-of-Illinois-Count.pdf
Illinois | Macoupin |  | County | 17117 | Property Line (Non-Participating) | 2.1 | tip-height-multiplier | A county may require a wind tower of a commercial wind energy facility to be sited with setback distances measured from the center of the base of the wind tower. Setbacks include 1.1 times the maximum blade tip height to the nearest point on the property line of nonparticipating property and 2.1 times the maximum blade tip height to the nearest point on the property line of fish and wildlife areas or protected lands. |  |  |  | Sec. 5-12020. Commercial wind energy facilities and commercial solar energy facilities. | 2020 | https://macoupincountyil.gov/wp-content/uploads/2020/12/Public-Act-102-1123-re-amendments-to-Commercial-Wind-Energy-Facilities-and-Commercial-Solar-Energy-Facilities-of-Illinois-Count.pdf
Illinois | Macoupin |  | County | 17117 | Roads | 1.1 | tip-height-multiplier | A wind tower of a commercial wind energy facility must be set back from public road rights-of-way by 1.1 times the maximum blade tip height of the wind tower, measured to the center point of the public road right-of-way. |  |  |  | Sec. 5-12020. Commercial wind energy facilities and commercial solar energy facilities. | 2020 | https://macoupincountyil.gov/wp-content/uploads/2020/12/Public-Act-102-1123-re-amendments-to-Commercial-Wind-Energy-Facilities-and-Commercial-Solar-Energy-Facilities-of-Illinois-Count.pdf
Illinois | Macoupin |  | County | 17117 | Transmission | 1.1 | tip-height-multiplier | A wind tower of a commercial wind energy facility must be sited with a setback distance of 1.1 times the maximum blade tip height of the wind tower to the nearest edge of the property line, easement, or right of way containing the overhead line. This setback applies to overhead communication and electric transmission and distribution facilities (not including overhead utility service lines to individual houses or outbuildings). This Section does not exempt or excuse compliance with electric facility clearances approved or required by the National Electrical Code, The National Electrical Safety Code, Illinois Commerce Commission, Federal Energy Regulatory Commission, and their designees or successors. |  |  |  | Sec. 5-12020. Commercial wind energy facilities and commercial solar energy facilities. | 2020 | https://macoupincountyil.gov/wp-content/uploads/2020/12/Public-Act-102-1123-re-amendments-to-Commercial-Wind-Energy-Facilities-and-Commercial-Solar-Energy-Facilities-of-Illinois-Count.pdf
Illinois | Macoupin |  | County | 17117 | Shadow Flicker | 30 | hr/year | A county may require a wind tower of a commercial wind energy facility to be sited so that industry standard computer modeling indicates that any occupied community building or nonparticipating residence will not experience more than 30 hours per year of shadow flicker under planned operating conditions. |  |  |  | Sec. 5-12020. Commercial wind energy facilities and commercial solar energy facilities. | 2020 | https://macoupincountyil.gov/wp-content/uploads/2020/12/Public-Act-102-1123-re-amendments-to-Commercial-Wind-Energy-Facilities-and-Commercial-Solar-Energy-Facilities-of-Illinois-Count.pdf
Illinois | Macoupin |  | County | 17117 | Decommissioning |  |  | Subsection (j) states that a county shall not require standards for decommissioning or deconstruction of a commercial wind energy facility or related financial assurances more restrictive than those included in the Department of Agriculture's standard wind farm agricultural impact mitigation agreement, template 81818, as applicable and in effect on December 31, 2022. The amount of any decommissioning payment shall be limited to the cost identified in the decommissioning or deconstruction plan, minus the salvage value of the project. |  |  |  | Sec. 5-12020. Commercial wind energy facilities and commercial solar energy facilities. | 2020 | https://macoupincountyil.gov/wp-content/uploads/2020/12/Public-Act-102-1123-re-amendments-to-Commercial-Wind-Energy-Facilities-and-Commercial-Solar-Energy-Facilities-of-Illinois-Count.pdf
Illinois | Macoupin |  | County | 17117 | Special Use Districts |  |  | The text states that a county may establish standards for commercial wind energy facilities and require siting approval or a special use permit, which "shall be approved if the request is in compliance with the standards and conditions imposed in this Act, the zoning ordinance adopted consistent with this Code, and the conditions imposed under State and federal statutes and regulations." It also prohibits counties from disallowing commercial wind energy facilities in any district zoned to allow agricultural or industrial uses, but does not specify district names or abbreviations. |  |  |  |  | 2020 | https://macoupincountyil.gov/wp-content/uploads/2020/12/Public-Act-102-1123-re-amendments-to-Commercial-Wind-Energy-Facilities-and-Commercial-Solar-Energy-Facilities-of-Illinois-Count.pdf
Illinois | Madison |  | County | 17119 | Structures (Participating) | 1.1 | tip-height-multiplier | Setbacks for commercial wind energy facilities are to be no less than the following: (2) From the nearest participating residence: 1.1 times the maximum blade tip height of the wind tower to the nearest point on the outside wall of the structure. |  |  |  | Â§93.107 COMMERCIAL WIND ENERGY FACILITY | 2025 | https://cms4files.revize.com/madisoncountyilus/Zoning%20Ordinance%20Updated%20With%20Text%20Amendments%20approved%202.19.25.pdf
Illinois | Madison |  | County | 17119 | Property Line (Non-Participating) | 2.1 | tip-height-multiplier | Setbacks for commercial wind energy facilities are to be no less than the following: From the nearest property line of nonparticipating property or public road rights-of-way: 1.1 times the maximum blade tip height of the wind tower to the nearest point on the property line of the nonparticipating property or to the center point of the public road right-of-way, respectively. From Fish and Wildlife Areas and Illinois Nature Preserve Commission Protected Lands: 2.1 times the maximum blade tip height of the wind tower to the nearest property line of the fish and wildlife area or protected land. |  |  |  | Â§93.107 COMMERCIAL WIND ENERGY FACILITY | 2025 | https://cms4files.revize.com/madisoncountyilus/Zoning%20Ordinance%20Updated%20With%20Text%20Amendments%20approved%202.19.25.pdf
Illinois | Madison |  | County | 17119 | Roads | 1.1 | tip-height-multiplier | Setbacks for commercial wind energy facilities are to be no less than the following: From the nearest property line of nonparticipating property or public road rights-of-way: 1.1 times the maximum blade tip height of the wind tower to the nearest point on the property line of the nonparticipating property or to the center point of the public road right-of-way, respectively. |  |  |  | Â§93.107 COMMERCIAL WIND ENERGY FACILITY | 2025 | https://cms4files.revize.com/madisoncountyilus/Zoning%20Ordinance%20Updated%20With%20Text%20Amendments%20approved%202.19.25.pdf
Illinois | Madison |  | County | 17119 | Transmission | 1.1 | tip-height-multiplier | Setbacks for commercial wind energy facilities are to be no less than the following: (4) From overhead communication and electric transmission and distribution facilities (not including overhead utility service lines to individual houses or outbuildings): 1.1 times the maximum blade tip height of the wind tower to the nearest edge of the property line, easement, or right-of-way containing the overhead line. |  |  |  | Â§93.107 COMMERCIAL WIND ENERGY FACILITY | 2025 | https://cms4files.revize.com/madisoncountyilus/Zoning%20Ordinance%20Updated%20With%20Text%20Amendments%20approved%202.19.25.pdf
Illinois | Madison |  | County | 17119 | Shadow Flicker | 30 | hr/year | A wind tower of a commercial wind energy facility shall be sited so that industry standard computer modeling indicates that any nonparticipating residence or occupied community building on an adjacent property will not experience more than 30 hours per year of shadow flicker under planned operating conditions. |  |  |  | Â§93.107 COMMERCIAL WIND ENERGY FACILITY | 2025 | https://cms4files.revize.com/madisoncountyilus/Zoning%20Ordinance%20Updated%20With%20Text%20Amendments%20approved%202.19.25.pdf
Illinois | Madison |  | County | 17119 | Decommissioning |  |  | The applicant/facility owner shall submit a Decommissioning Plan with cost estimation prior to receiving any building or site development permit for the facility. The Decommissioning Agreement and Financial Assurances shall comply with 55 ILCS 5/5-12020. Periodically, and as required by the Agricultural Impact Mitigation Agreement, the applicant/facility owner must update the Decommissioning Plan, cost estimations, and updated Financial Assurances to the benefit of the county. |  |  |  | Â§93.107 COMMERCIAL WIND ENERGY FACILITY | 2025 | https://cms4files.revize.com/madisoncountyilus/Zoning%20Ordinance%20Updated%20With%20Text%20Amendments%20approved%202.19.25.pdf
Illinois | Madison |  | County | 17119 | Visual Impact |  |  | Â§93.107(B) requires that a wind tower of a commercial wind energy facility be sited so that industry standard computer modeling indicates that any nonparticipating residence or occupied community building on an adjacent property will not experience more than 30 hours per year of shadow flicker under planned operating conditions. Â§93.107(F)(1) requires the applicant/facility owner to provide a model study on potential shadow flicker with the Special Use Permit application. |  |  |  | Â§93.107 COMMERCIAL WIND ENERGY FACILITY | 2025 | https://cms4files.revize.com/madisoncountyilus/Zoning%20Ordinance%20Updated%20With%20Text%20Amendments%20approved%202.19.25.pdf
Illinois | Madison |  | County | 17119 | Soil |  |  | The applicant/facility owner shall provide a farmland drainage plan with the county and impacted drainage districts outlining how surface and subsurface drainage of farmland will be restored during and following construction or deconstruction of the facility. The plan shall include the location of any potentially impacted drainage district facilities, plans to repair any subsurface drainage affected during construction or deconstruction using procedures outlined in the agricultural impact mitigation agreement, and procedures for the repair and restoration of surface drainage affected during construction or deconstruction. All surface and subsurface damage shall be repaired as soon as reasonably practicable. |  |  |  | Â§93.107 COMMERCIAL WIND ENERGY FACILITY | 2025 | https://cms4files.revize.com/madisoncountyilus/Zoning%20Ordinance%20Updated%20With%20Text%20Amendments%20approved%202.19.25.pdf
Illinois | Madison |  | County | 17119 | Special Use Districts | ['"A" Agricultural District', '"C" Conservation District', '"R-1" Single-Family Residential District', '"R-2" Single-Family Residential District', '"R-3" Single-Family Residential District', '"R-4" Single-Family Residential District', '"R-5" Multiple-Family Residential District', '"R-6" Mobile Home Park District', '"B-1" Limited Business District', '"B-2" General Business District', '"B-3" Highway Business District'] |  | Commercial wind energy facility is listed as a special use in multiple districts, including "A" Agricultural, "C" Conservation, "R-1" through "R-6" Residential, and "B-1" through "B-3" Business districts. Each listing is under the special uses section (e.g., (D) "A" Special Uses) with references to Â§Â§ 93.162 and 93.178, indicating that approval processes such as permitting or zoning appeals board approval are required. |  |  |  |  | 2025 | https://cms4files.revize.com/madisoncountyilus/Zoning%20Ordinance%20Updated%20With%20Text%20Amendments%20approved%202.19.25.pdf
Illinois | Marshall |  | County | 17123 | Structures (Participating) | 1.1 | tip-height-multiplier | The minimum setback for Participating Residences is 1.1 times the maximum blade tip height of the wind tower to the nearest point on the outside wall of the structure. |  |  |  | 4.22 GENERAL REQUIREMENTS FOR WIND ENERGY CONVERSION SYSTEMS (WECS) IN MARSHALL COUNTY, 5. SETBACKS | 2024 | https://marshallcountyillinois.gov/wp-content/uploads/2024/09/Zoning-Ordinance-Text.pdf
Illinois | Marshall |  | County | 17123 | Structures (Non-Participating) | 2.1 | tip-height-multiplier | The minimum setbacks for a wind tower of a commercial wind energy facility shall be sited as follows, with setback distances measured from the center of the base of the wind tower: Occupied Community Buildings - 2.1 times the maximum blade tip height of the wind tower to the nearest point on the outside wall of the structure; Participating Residences - 1.1 times the maximum blade tip height; Nonparticipating Residences - 2.1 times the maximum blade tip height. Setbacks are based on the maximum blade tip height of the wind tower. |  |  |  | 4.22 GENERAL REQUIREMENTS FOR WIND ENERGY CONVERSION SYSTEMS (WECS) IN MARSHALL COUNTY | 2024 | https://marshallcountyillinois.gov/wp-content/uploads/2024/09/Zoning-Ordinance-Text.pdf
Illinois | Marshall |  | County | 17123 | Property Line (Participating) | 0 | tip-height-multiplier | Boundary Lines of Participating Property: None |  |  |  | 4.22.5 SETBACKS | 2024 | https://marshallcountyillinois.gov/wp-content/uploads/2024/09/Zoning-Ordinance-Text.pdf
Illinois | Marshall |  | County | 17123 | Roads | 1.1 | tip-height-multiplier | The minimum setback from public road rights-of-way for a commercial wind energy facility is 1.1 times the maximum blade tip height of the wind tower, measured to the center point of the public road right-of-way. |  |  |  | 4.22 5. SETBACKS | 2024 | https://marshallcountyillinois.gov/wp-content/uploads/2024/09/Zoning-Ordinance-Text.pdf
Illinois | Marshall |  | County | 17123 | Transmission | 1.1 | tip-height-multiplier | The minimum setback for a commercial wind energy facility from overhead communication and electric transmission and distribution facilities (not including overhead utility service lines to individual houses or outbuildings) is 1.1 times the maximum blade tip height of the wind tower to the nearest edge of the property line, easement, or right-of-way containing the overhead line. Overhead utility service lines to individual houses or outbuildings require no setback. This setback is measured from the center of the base of the wind tower. Compliance with electric facility clearances required by the National Electrical Code, National Electrical Safety Code, Illinois Commerce Commission, Federal Energy Regulatory Commission, and their successors is still required and not exempted by this ordinance. |  |  |  | 4.22 GENERAL REQUIREMENTS FOR WIND ENERGY CONVERSION SYSTEMS (WECS) IN MARSHALL COUNTY | 2024 | https://marshallcountyillinois.gov/wp-content/uploads/2024/09/Zoning-Ordinance-Text.pdf
Illinois | Marshall |  | County | 17123 | Shadow Flicker | 30 | hr/year | A county may require a wind tower of a commercial wind energy facility to be sited so that industry standard computer modeling indicates that any occupied community building or nonparticipating residence will not experience more than 30 hours per year of shadow flicker under planned operating conditions. |  |  |  | 8. OPERATION | 2024 | https://marshallcountyillinois.gov/wp-content/uploads/2024/09/Zoning-Ordinance-Text.pdf
Illinois | Marshall |  | County | 17123 | Color |  |  | Section 7.b.d states: "Towers and blades shall be white or gray or another non-reflective unobtrusive color." This color requirement applies to Wind Energy Conversion Systems (WECS), which the ordinance defines as including Commercial wind energy facilities. |  |  |  | 7. DESIGN AND INSTALLATION | 2024 | https://marshallcountyillinois.gov/wp-content/uploads/2024/09/Zoning-Ordinance-Text.pdf
Illinois | Marshall |  | County | 17123 | Decommissioning |  |  | Prior to receiving the Building Permit under this Ordinance, the County and the Applicant, Owner, and/or Operator must formulate a Decommissioning Plan to ensure that the WECS Project is properly decommissioned. The Decommissioning Plan shall include: provisions describing the triggering events for decommissioning the WECS Project; provisions for the removal of above-ground structures, debris and under-ground foundations and cables down to a depth of at least three feet below the soil surface; provisions for the restoration of the soil and vegetation; an estimate of the decommissioning costs certified by a Professional Engineer or other qualified professional reasonably acceptable to the County, which shall be updated and submitted to the Marshall County Zoning Administrator every (4) four years; Financial Assurance, obtained by the Owner or Operator at a specified date following commencement of operations, for the purpose of adequately performing decommissioning, in an amount equal to the Professional Engineerâ€™s or other qualified professional reasonably acceptable to the County, certified estimate of the decommissioning costs; Identification of and procedures for County access to Financial Assurances; A provision that the terms of Decommissioning Plan shall be binding upon the Owner or Operator and any of their successors, assigns, or heirs; and A provision that the County shall have access to the site, pursuant to reasonable notice, to effect or complete decommissioning. This plan shall be reviewed and approved by the Zoning Administrator, Stateâ€™s Attorney and Zoning Committee. |  |  |  | 9. DECOMMISSIONING PLAN | 2024 | https://marshallcountyillinois.gov/wp-content/uploads/2024/09/Zoning-Ordinance-Text.pdf
Illinois | Marshall |  | County | 17123 | Lighting |  |  | The applicant shall utilize equipment and operation that will minimize the intrusiveness of nighttime obstruction lighting, including at minimum, an Aircraft Detection Lighting System, consistent with FAA requirements. |  |  |  | 7. DESIGN AND INSTALLATION | 2024 | https://marshallcountyillinois.gov/wp-content/uploads/2024/09/Zoning-Ordinance-Text.pdf
Illinois | Marshall |  | County | 17123 | Climbing Prevention |  |  | All WECS Towers must be unclimbable by design or protected by anti-climbing devices such as interior ladders and locked doors. "Commercial wind energy facility" means a wind energy conversion facility of equal or greater than 500 kilowatts in total nameplate generating capacity. This climbing prevention requirement applies to WECS, which the ordinance equates with Commercial Wind Energy Facilities. |  |  |  | 7. DESIGN AND INSTALLATION | 2024 | https://marshallcountyillinois.gov/wp-content/uploads/2024/09/Zoning-Ordinance-Text.pdf
Illinois | Marshall |  | County | 17123 | Special Use Districts |  |  | The ordinance states that Wind Energy Conversion Systems (WECS) may be allowed by special use permit under sections 7.3 and 8.2-3, and are also listed as permitted uses under section 8.1-2. However, the specific district names or abbreviations where WECS are permitted as special use or permitted uses are not provided in the given text. |  |  |  | 7.3 SPECIAL USES; 8.1-2 PERMITTED USES; 8.2-3 SPECIAL USES | 2024 | https://marshallcountyillinois.gov/wp-content/uploads/2024/09/Zoning-Ordinance-Text.pdf
Illinois | Mason |  | County | 17125 | Structures (Participating) | 1.1 | tip-height-multiplier | Participating residences: 1.1 times the maximum blade tip height of the wind tower to the nearest point on the outside wall of the structure; |  |  |  | V.H. Setback Requirements | 2024 | https://masoncountyil.gov/wp-content/uploads/2024/04/Zoning-FinalWindOrdinance.pdf
Illinois | Mason |  | County | 17125 | Property Line (Participating) | 0 | tip-height-multiplier | Boundary lines of participating property: None. |  |  |  | V. DESIGN AND INSTALLATION, H. Setback Requirements | 2024 | https://masoncountyil.gov/wp-content/uploads/2024/04/Zoning-FinalWindOrdinance.pdf
Illinois | Mason |  | County | 17125 | Property Line (Non-Participating) | 2.1 | tip-height-multiplier | Setback distances from property lines and parcels for commercial wind energy facilities (â‰¥ 500 kW) are measured as a multiple of the maximum blade tip height of the wind tower. For boundary lines of nonparticipating property, the setback is 1.1 times the maximum blade tip height to the nearest point on the property line. For Fish and Wildlife Areas and Illinois Nature Preserve Commission Protected Lands, the setback is 2.1 times the maximum blade tip height to the nearest point on the property line. These setbacks are measured from the center of the base of the wind tower. No static distance value is added to these multipliers. |  |  |  | V. DESIGN AND INSTALLATION, H. Setback Requirements | 2024 | https://masoncountyil.gov/wp-content/uploads/2024/04/Zoning-FinalWindOrdinance.pdf
Illinois | Mason |  | County | 17125 | Roads | 1.1 | tip-height-multiplier | Wind towers shall be sited as follows, with setback distances measured from the center of the base of the wind tower; 6. Public road rights-of-way: 1.1 times the maximum blade tip height of the Wind tower to the center point of the public road right-of-way. The setback requirements may be waived by the written consent of the owner(s) of each affected property. |  |  |  | V. DESIGN AND INSTALLATION, H. Setback Requirements | 2024 | https://masoncountyil.gov/wp-content/uploads/2024/04/Zoning-FinalWindOrdinance.pdf
Illinois | Mason |  | County | 17125 | Transmission | 1.1 | tip-height-multiplier | Wind towers shall be sited as follows, with setback distances measured from the center of the base of the wind tower; Overhead communication and electric transmission and distribution facilities (not including overhead utility service lines to individual houses or outbuildings): 1.1 times the maximum blade tip height of the wind tower to the nearest edge of the property line, easement, or right of way containing the overhead line. |  |  |  | V. DESIGN AND INSTALLATION | 2024 | https://masoncountyil.gov/wp-content/uploads/2024/04/Zoning-FinalWindOrdinance.pdf
Illinois | Mason |  | County | 17125 | Shadow Flicker | 30 | hr/year | The applicant shall appropriately demonstrate to the county board through industry standard modeling that no occupied community building or nonparticipating residence will experience an expected duration of 30 hours or more per year of shadow flicker. This sets a maximum shadow flicker limit of less than 30 hours per year for such buildings and residences, unless the affected owner waives this requirement in writing. |  |  |  | VII. D. Shadow Flicker | 2024 | https://masoncountyil.gov/wp-content/uploads/2024/04/Zoning-FinalWindOrdinance.pdf
Illinois | Mason |  | County | 17125 | Color |  |  | The ordinance explicitly enacts color or finish requirements for Commercial wind energy facilities (â‰¥ 500 kW) in section V.D.1 under "Aesthetics and Lighting," stating that "towers and blades shall be painted white or gray or another non-reflective, unobtrusive color." |  |  |  | V. DESIGN AND INSTALLATION | 2024 | https://masoncountyil.gov/wp-content/uploads/2024/04/Zoning-FinalWindOrdinance.pdf
Illinois | Mason |  | County | 17125 | Decommissioning |  |  | Applicant (or owner, if different from applicant) must submit a decommissioning plan with cost estimation to the county as part of the special use permit application and provide testimony supporting the calculation of costs provided in said plan during the public hearing on the special use permit application. Prior to receiving any building permit for the commercial wind energy facility, the applicant or owner shall provide a decommissioning agreement and post the required financial assurances for the benefit of the county. The decommissioning agreement and financial assurances shall comply with 55 ILCS 5/5-12020. Periodically, and as required by the Agricultural Impact Mitigation Agreement (â€œAIMAâ€), the owner must update the decommissioning plan, cost estimations, and provide update financial assurances to the benefit of the county. All BESS systems integrated into a commercial wind energy facility (or commercial wind energy facility) shall require a separate decommissioning plan, decommissioning agreement and decommissioning financial assurance. No building permits will be issued prior the execution of an approved decommissioning agreement with the county for any BESS. An update to the decommissioning plan shall be submitted to the county every three years. |  |  |  | VIII. DECOMMISSIONING AND SITE RECLAMATION PLAN REQUIRED | 2024 | https://masoncountyil.gov/wp-content/uploads/2024/04/Zoning-FinalWindOrdinance.pdf
Illinois | Mason |  | County | 17125 | Lighting |  |  | The commercial wind energy facility shall utilize minimal lighting that is compliant with the applicable FAA regulations, as amended by the FAA. To the extent that such tower lighting is available and is approved by the FAA for the commercial wind energy facility, the applicant shall install Aircraft Detection Lighting Systems ("ADLS") or other similar technology to reduce light pollution and visual impacts caused by the wind towers. |  |  |  | V. DESIGN AND INSTALLATION, D. Aesthetics and Lighting | 2024 | https://masoncountyil.gov/wp-content/uploads/2024/04/Zoning-FinalWindOrdinance.pdf
Illinois | Mason |  | County | 17125 | Climbing Prevention |  |  | All wind towers must be unclimbable by design or protected by anti-climbing devices such as: a. Fences with locking portals at least six (6) feet high; or b. Anti-climbing devices twelve (12) feet vertically from the base of the wind tower. |  |  |  | V. DESIGN AND INSTALLATION - G. Climb Prevention | 2024 | https://masoncountyil.gov/wp-content/uploads/2024/04/Zoning-FinalWindOrdinance.pdf
Illinois | Mason |  | County | 17125 | Signage |  |  | Signage regulations are to be consistent with ANSI and AWEA standards. A reasonably visible warning sign concerning voltage shall be placed at the base of all pad-mounted transformers and substations, and at all entrances to the Wind towers. A reasonably visible warning sign concerning voltage must be placed at the base of all pad-mounted transformers and substations, and at all entrances to the wind towers. Visible, reflective, colored objects, such as flags, plastic sleeves, reflectors, or tape shall be placed on the anchor points of guy wires and along the guy wires up to a height of fifteen (15) feet from the ground. |  |  |  | Signage | 2024 | https://masoncountyil.gov/wp-content/uploads/2024/04/Zoning-FinalWindOrdinance.pdf
Illinois | Mason |  | County | 17125 | Primary Use Districts |  |  | No commercial wind energy facility, substation, battery energy storage system, or supporting facilities governed by this ordinance shall be constructed, erected, installed, or located within the county, unless prior siting approval has been obtained, via a special use permit. Commercial wind energy facilities are only allowed in agricultural or industrial zoned districts, via special use permit. |  |  |  |  | 2024 | https://masoncountyil.gov/wp-content/uploads/2024/04/Zoning-FinalWindOrdinance.pdf
Illinois | Mason |  | County | 17125 | Special Use Districts | ['agricultural zoned districts', 'industrial zoned districts'] |  | Commercial wind energy facilities are only allowed in agricultural or industrial zoned districts, via special use permit. No commercial wind energy facility shall be constructed, erected, installed, or located within the county unless prior siting approval has been obtained via a special use permit. |  |  |  |  | 2024 | https://masoncountyil.gov/wp-content/uploads/2024/04/Zoning-FinalWindOrdinance.pdf
Illinois | Menard |  | County | 17129 | Structures (Participating) | 1.1 | tip-height-multiplier | WECS Towers shall be sited as follows, with setback distances measured from the center of the base of the WECS Tower; Participating Residences: 1.1 times the maximum blade tip height of the WECS Tower to the nearest point on the outside wall of the structure; |  |  |  | 6.01 DESIGN AND INSTALLATION | 2023 | https://www.menardcountyil.com/files/7816/9055/5130/2023_Menard_County_Wind_Ordinance.pdf
Illinois | Menard |  | County | 17129 | Structures (Non-Participating) | 2.1 | tip-height-multiplier | WECS Towers shall be sited as follows, with setback distances measured from the center of the base of the WECS Tower; Nonparticipating Residences: 2.1 times the maximum blade tip height of the WECS Tower to the nearest point on the outside wall of the structure; Occupied Community Buildings: 2.1 times the maximum blade tip height of the WECS Tower to the nearest point on the outside wall of the structure; Participating Residences: 1.1 times the maximum blade tip height of the WECS Tower to the nearest point on the outside wall of the structure. |  |  |  | 6.01 DESIGN AND INSTALLATION | 2023 | https://www.menardcountyil.com/files/7816/9055/5130/2023_Menard_County_Wind_Ordinance.pdf
Illinois | Menard |  | County | 17129 | Property Line (Participating) | 1 | tip-height-multiplier | Setback Requirements: Boundary Lines of Participating Property: None. (i.e., no setback required from participating property lines, lot lines, facility perimeters, parcels, and/or subdivisions for Commercial Wind Energy Facilities). Setback distances are measured from the center of the base of the WECS Tower. |  |  |  | 6.01 DESIGN AND INSTALLATION | 2023 | https://www.menardcountyil.com/files/7816/9055/5130/2023_Menard_County_Wind_Ordinance.pdf
Illinois | Menard |  | County | 17129 | Property Line (Non-Participating) | 1.1 | tip-height-multiplier | WECS Towers shall be sited as follows, with setback distances measured from the center of the base of the WECS Tower; Boundary Lines of Nonparticipating Property: 1.1 times the maximum blade tip height of the WECS Tower to the nearest point on the property line of the nonparticipating property. |  |  |  | 6.01 DESIGN AND INSTALLATION | 2023 | https://www.menardcountyil.com/files/7816/9055/5130/2023_Menard_County_Wind_Ordinance.pdf
Illinois | Menard |  | County | 17129 | Roads | 1.1 | tip-height-multiplier | WECS Towers shall be sited as follows, with setback distances measured from the center of the base of the WECS Tower; vi. Public Road Rights-of-Way: 1.1 times the maximum blade tip height of the WECS Tower to the center point of the public road right-of-way. |  |  |  | 6.01 DESIGN AND INSTALLATION. | 2023 | https://www.menardcountyil.com/files/7816/9055/5130/2023_Menard_County_Wind_Ordinance.pdf
Illinois | Menard |  | County | 17129 | Transmission | 1.1 | tip-height-multiplier | Overhead Communication and Electric Transmission and Distribution Facilities (Not Including Overhead Utility Service Lines to Individual Houses or Outbuildings): 1.1 times the maximum blade tip height of the WECS Tower to the nearest edge of the property line, easement, or right of way containing the overhead line. |  |  |  | 6.01 DESIGN AND INSTALLATION, Subsection G. Setback Requirements | 2023 | https://www.menardcountyil.com/files/7816/9055/5130/2023_Menard_County_Wind_Ordinance.pdf
Illinois | Menard |  | County | 17129 | Shadow Flicker | 30 | hr/year | The Applicant shall demonstrate to the County Board through industry standard modeling that no occupied community building or non-participating residence will experience an expected duration of 30 hours or more per year of shadow flicker. |  |  |  | 7.01 OPERATION, D. Shadow Flicker | 2023 | https://www.menardcountyil.com/files/7816/9055/5130/2023_Menard_County_Wind_Ordinance.pdf
Illinois | Menard |  | County | 17129 | Color |  |  | Towers and blades shall be painted white or gray or another non-reflective, unobtrusive color. |  |  |  | 6.01 DESIGN AND INSTALLATION | 2023 | https://www.menardcountyil.com/files/7816/9055/5130/2023_Menard_County_Wind_Ordinance.pdf
Illinois | Menard |  | County | 17129 | Decommissioning |  |  | The ordinance requires the Applicant (or Owner) to submit a Decommissioning Plan with cost estimation to the County as part of the siting application and provide testimony supporting the calculation of costs during the public hearing. Prior to receiving any building permit, the Applicant or Owner must provide a Decommissioning Agreement and post the required Financial Assurances for the benefit of Menard County. The plan shall include provisions for removal of structures, debris, and cabling on the surface and at least five (5) feet below the surface; restoration of soil and vegetation; an estimate of decommissioning costs certified by a professional engineer; and a financial plan approved by the Menard County Board of Commissioners to ensure funds will be available for decommissioning and land restoration. The plan must be updated periodically, and Menard County shall have access to the site and funds to effect or complete decommissioning one (1) year after cessation of operations. The Agricultural Impact Mitigation Agreement (AIMA) further details deconstruction requirements, including removal of equipment and infrastructure, timelines for completion within eighteen (18) months after the end of Useful Life, phased financial assurance requirements, and restoration obligations. These requirements apply to Commercial Wind Energy Facilities defined as facilities of equal or greater than 500 kilowatts in total nameplate generating capacity. |  |  |  | 9.01 DECOMMISSIONING AND SITE RECLAMATION PLAN REQUIRED | 2023 | https://www.menardcountyil.com/files/7816/9055/5130/2023_Menard_County_Wind_Ordinance.pdf
Illinois | Menard |  | County | 17129 | Lighting |  |  | WECS Projects shall utilize minimal lighting that is compliant with the applicable FAA regulations, as amended by the FAA. To the extent that such tower lighting is available and is approved by the FAA for a WECS Project, the Applicant shall install Aircraft Detection Lighting Systems ("ADLS") or other similar technology to reduce light pollution and visual impacts caused by the WECS Towers. |  |  |  | 6.01 DESIGN AND INSTALLATION, D. Aesthetics and Lighting | 2023 | https://www.menardcountyil.com/files/7816/9055/5130/2023_Menard_County_Wind_Ordinance.pdf
Illinois | Menard |  | County | 17129 | Prohibitions |  |  | No WECS Project, WECS or Substation governed by this Ordinance shall be constructed, erected, installed, or located within the county, unless prior siting approval has been obtained for each individual WECS Project, WECS and Substation or for a group of WECS Projects and Substations under a joint siting application pursuant to this Ordinance. This prohibition applies to Commercial Wind Energy Facilities of equal or greater than 500 kilowatts in total nameplate generating capacity. The prohibition is not conditional and does not have an expiration date. |  |  |  | 4.01 PROHIBITION | 2023 | https://www.menardcountyil.com/files/7816/9055/5130/2023_Menard_County_Wind_Ordinance.pdf
Illinois | Menard |  | County | 17129 | Visual Impact |  |  | The ordinance requires the Special Use Permit application to include a WECS Project Summary with the maximum height of the WECS Tower(s) and maximum diameter of the WECS(s) rotor(s), a detailed site plan showing locations of turbines, substations, residences, community buildings, scenic and natural areas within 1,500 feet, and communications towers within 2 miles. It mandates the Applicant to present a model study on potential shadow flicker demonstrating that no occupied community building or non-participating residence will experience an expected duration of 30 hours or more per year. Recommended standards to mitigate visual impact include coatings and coloring of towers and blades, turbine consistency, and lighting controls compliant with FAA regulations. These requirements are part of the Special Use Permit application and evaluation process for Commercial Wind Energy Facilities of equal or greater than 500 kilowatts in total nameplate generating capacity. |  |  |  | 5.01 SPECIAL USE PERMIT APPLICATION; 6.01 DESIGN AND INSTALLATION; 7.01 OPERATION | 2023 | https://www.menardcountyil.com/files/7816/9055/5130/2023_Menard_County_Wind_Ordinance.pdf
Illinois | Menard |  | County | 17129 | Climbing Prevention |  |  | All WECS Towers must be unclimbable by design or protected by anti-climbing devices such as: i. Fences with locking portals at least six (6) feet high; or ii. Anti-climbing devices twelve (12) feet vertically from the base of the WECS Tower. |  |  |  | 6.01 DESIGN AND INSTALLATION, F. Climb Prevention | 2023 | https://www.menardcountyil.com/files/7816/9055/5130/2023_Menard_County_Wind_Ordinance.pdf
Illinois | Menard |  | County | 17129 | Signage |  |  | Signage regulations are to be consistent with ANSI and AWEA standards. A reasonably visible warning sign concerning voltage shall be placed at the base of all pad-mounted transformers and substations, and at all entrances to Wind Towers. |  |  |  | 7.01 OPERATION - F. Signage | 2023 | https://www.menardcountyil.com/files/7816/9055/5130/2023_Menard_County_Wind_Ordinance.pdf
Illinois | Menard |  | County | 17129 | Soil |  |  | The Menard County Wind Energy Siting Ordinance explicitly enacts soil, erosion, and sediment control requirements for Commercial Wind Energy Facilities (defined as facilities equal to or greater than 500 kilowatts). It requires soil and geotechnical boring reports and grading plans reviewed by the Menard County Soil and Water Conservation District (Section 6.01(J)). It mandates repair of damaged waterways, drainage ditches, agricultural drainage systems, and field tiles within 90 days in accordance with the Agricultural Impact Mitigation Agreement (Section 7.01(G)). The Agricultural Impact Mitigation Agreement (AIMA) appended to the ordinance sets detailed standards including topsoil removal and replacement, repair of damaged tile lines, compaction and rutting remediation, prevention of soil erosion, land leveling, and other soil and sediment control measures applicable to Commercial Wind Energy Facilities. The AIMA is made a condition of any Conditional/Special Use Permit and must be submitted as part of the Special Use Permit application. |  |  |  | Agricultural Impact Mitigation Agreement â€“ Construction of a Commercial Wind Energy Facility | 2023 | https://www.menardcountyil.com/files/7816/9055/5130/2023_Menard_County_Wind_Ordinance.pdf
Illinois | Menard |  | County | 17129 | Special Use Districts |  |  | No WECS Project, WECS or Substation governed by this Ordinance shall be constructed, erected, installed, or located within the county, unless prior siting approval has been obtained for each individual WECS Project, WECS and Substation or for a group of WECS Projects and Substations under a joint siting application pursuant to this Ordinance. To obtain siting approval, the Applicant must first submit a Special Use Permit application to the Menard County Zoning Office to be forwarded onto the Menard County Board of Commissioners for public hearing and approval or denial. The Special Use Permit requested by the applicant will be understood to be used across all Menard County Zoning Districts unless it is specified otherwise in the application. |  |  |  | 3.01 APPLICABILITY; 4.01 PROHIBITION; 5.01 SPECIAL USE PERMIT APPLICATION | 2023 | https://www.menardcountyil.com/files/7816/9055/5130/2023_Menard_County_Wind_Ordinance.pdf
Illinois | Mercer |  | County | 17131 | Structures (Non-Participating) | 1.1 | tip-height-multiplier | A large wind energy system shall be located 1.1 times total tower height or more from any permanent structure on subject property, measured from wind tower base. |  |  |  | 19.6.01 Location |  | https://cms8.revize.com/revize/mercer/Ordinances/Mercer%20County%20Zoning%20Ordinances.pdf
Illinois | Mercer |  | County | 17131 | Property Line (Non-Participating) | 1.1 | tip-height-multiplier | A large wind system must be set back minimum distances as follows: 1. 1.1 times total tower height from any and all public/private right-of-way lines measured from wind tower base. 2. 1.1 times the tower height from all other property lines, measured from the wind tower base. |  |  |  | 19.6.02 Set Backs |  | https://cms8.revize.com/revize/mercer/Ordinances/Mercer%20County%20Zoning%20Ordinances.pdf
Illinois | Mercer |  | County | 17131 | Roads | 1.1 | tip-height-multiplier | A large wind system must be set back minimum distances as follows: 1.1 times total tower height from any and all public/private right-of-way lines measured from wind tower base. |  |  |  | 19.6.02 Set Backs |  | https://cms8.revize.com/revize/mercer/Ordinances/Mercer%20County%20Zoning%20Ordinances.pdf
Illinois | Mercer |  | County | 17131 | Maximum Height | 500 | feet | The total height of a wind energy system shall be 500 feet or less. This applies to wind farm systems, which are defined as wind energy systems that include two or more wind towers. The unit of measurement for height is feet. |  |  |  | 19.6.05 Height |  | https://cms8.revize.com/revize/mercer/Ordinances/Mercer%20County%20Zoning%20Ordinances.pdf
Illinois | Mercer |  | County | 17131 | Tower Density | 200 | feet | Section 19.6.03 Spacing and Density states: 'A wind energy system shall be separated from any other wind energy system by a minimum of 200 feet measured from the tips of the blades when the blades are parallel with the ground.' This applies to Wind Farm Systems, which are defined as wind energy systems that include two or more wind towers. |  |  |  | 19.6.03 Spacing and Density |  | https://cms8.revize.com/revize/mercer/Ordinances/Mercer%20County%20Zoning%20Ordinances.pdf
Illinois | Mercer |  | County | 17131 | Blade Clearance | 25 | feet | The vertical distance from ground level to the tip of a wind turbine blade when the blade is at its lowest point must be at least 25 feet. |  |  |  | 19.6.06 Clearance |  | https://cms8.revize.com/revize/mercer/Ordinances/Mercer%20County%20Zoning%20Ordinances.pdf
Illinois | Mercer |  | County | 17131 | Color |  |  | The exterior surface of any visible components of a wind energy system must be a non-reflective, neutral color. Wind towers and turbines in an established wind farm system that are located within 1000 feet of each other must be of uniform design, including tower type, color, number of blades, and direction of blade rotation unless a variance is approved by the board. |  |  |  | 19.6.11 Appearance, Color, and Finish |  | https://cms8.revize.com/revize/mercer/Ordinances/Mercer%20County%20Zoning%20Ordinances.pdf
Illinois | Mercer |  | County | 17131 | Decommissioning |  |  | Section 19.19 DECOMMISIONING PLAN requires the Owner or Operator to prepare a Decommissioning Plan prior to issuance of construction permits, including provisions for triggering decommissioning, removal of above-ground structures and underground foundations to 4 feet below soil surface, restoration of soil and vegetation, cost estimates certified by a Professional Engineer, financial assurance, and county access. The plan must be approved by the Zoning Board and is binding on the Owner or Operator and successors. Remedies for failure to comply include revocation of permits and enforcement under Sec 2.14. Additionally, Section 19.8 RESTORATION REQUIREMENT mandates removal of turbines, foundations, and hazardous materials within 8 months of abandonment or termination of operations. |  |  |  | 19.19 DECOMMISIONING PLAN |  | https://cms8.revize.com/revize/mercer/Ordinances/Mercer%20County%20Zoning%20Ordinances.pdf
Illinois | Mercer |  | County | 17131 | Lighting |  |  | As required by the Federal Aviation Administration, required lighting must comply with FAA minimum requirements and, whenever possible, be at the lowest intensity allowed using red lights at night. If more than one lighting alternative is available, the alternative that causes the least visual disturbance must be used. |  |  |  | 19.6.09 Lighting |  | https://cms8.revize.com/revize/mercer/Ordinances/Mercer%20County%20Zoning%20Ordinances.pdf
Illinois | Mercer |  | County | 17131 | Climbing Prevention |  |  | Any wind tower located in a wind energy system, including any climbing aids, shall be secured against unauthorized access by means of a locked barrier or security fence. |  |  |  | 19.6.07 Access |  | https://cms8.revize.com/revize/mercer/Ordinances/Mercer%20County%20Zoning%20Ordinances.pdf
Illinois | Mercer |  | County | 17131 | Signage |  |  | No wind turbine, tower, building, or other structure associated with a wind energy system may be used to advertise or promote any product or service. No word or graphic representation, other than appropriate warning signs and owner identification, may be placed on a wind turbine, tower, building, or other structure associated with a wind energy system so as to be visible from any public road. |  |  |  | 19.6.12 Signs |  | https://cms8.revize.com/revize/mercer/Ordinances/Mercer%20County%20Zoning%20Ordinances.pdf
Illinois | Mercer |  | County | 17131 | Special Use Districts | ['AG-I Agriculture', 'I-1 Industrial'] |  | A large wind energy system may only be located in areas that are zoned AG-I Agriculture or I-1 Industrial with special use and building permits. |  |  |  | 19.6 STANDARDS |  | https://cms8.revize.com/revize/mercer/Ordinances/Mercer%20County%20Zoning%20Ordinances.pdf
Illinois | Monroe |  | County | 17133 | Structures (Non-Participating) | 1.5 | tip-height-multiplier | Tower setback from a principal structure shall be one and one-half (1.50) times the WECS towerâ€™s safety/evacuation/fall zone, or one and one-half (1.50) times tower height whichever is greater. |  |  |  | 40-4-66 SETBACKS | 2020 | https://monroecountyil.gov/wp-content/uploads/2023/08/Wind-Farm-ordinance-draft-submittal-for-planning-commission-2020-11-05.pdf
Illinois | Monroe |  | County | 17133 | Property Line (Non-Participating) | 1.5 | tip-height-multiplier | Tower setback from the property line of a nonparticipating parcel(s) shall be two thousand six hundred forty (2,640) feet or one and one-half (1.5) times the WECS tower's safety/evacuation/fall zone, whichever is greater. Substation setbacks must be a minimum of one thousand fifty (1,050) feet from all fronts, rear and side property lines of any non-participating property line as measured from the sound wall. |  | 2640 |  | 40-4-66 SETBACKS | 2020 | https://monroecountyil.gov/wp-content/uploads/2023/08/Wind-Farm-ordinance-draft-submittal-for-planning-commission-2020-11-05.pdf
Illinois | Monroe |  | County | 17133 | Roads | 1.5 | tip-height-multiplier | Tower setback from public road right-of-way lines shall be one and one-half (1.5) times the WECS tower's safety/evacuation/fall zone. |  |  |  | 40-4-66 SETBACKS | 2020 | https://monroecountyil.gov/wp-content/uploads/2023/08/Wind-Farm-ordinance-draft-submittal-for-planning-commission-2020-11-05.pdf
Illinois | Monroe |  | County | 17133 | Transmission | 1.5 | tip-height-multiplier | Tower setback from third-party utility Property or easement lines shall be one and one-half (1.5) times the WECS tower's safety/evacuation/fall zone. All new power lines used to collect power from WECS turbines to the substation and all communication lines shall be underground. |  |  |  | 40-4-66 SETBACKS and 40-4-73 POWER LINES | 2020 | https://monroecountyil.gov/wp-content/uploads/2023/08/Wind-Farm-ordinance-draft-submittal-for-planning-commission-2020-11-05.pdf
Illinois | Monroe |  | County | 17133 | Water | 5280 | feet | Tower setback from Illinois Department of Natural Resource-owned property, State Parks, designated Nature Preserves, registered Land & Water Reserves, and Illinois Natural Area Inventory site boundaries shall be one (1) mile. Towers are not permitted within Illinois Environmental Protection Agency Class III groundwater areas. Any mitigation of wetlands shall be done within Monroe County. |  |  |  | 40-4-66 SETBACKS and 40-4-88 WETLAND MITIGATION | 2020 | https://monroecountyil.gov/wp-content/uploads/2023/08/Wind-Farm-ordinance-draft-submittal-for-planning-commission-2020-11-05.pdf
Massachusetts | Worcester | Douglas | Town | 2502717300 | Noise | 10 | dB above background | All CWECF, including the Wind Turbine(s) and associated equipment and machinery, shall conform to applicable state and local noise regulations, including the Department of Environmental Protectionâ€™s (DEP) Division of Air Quality noise regulations, 310 CMR 7.10, and Section 5.4.2 of this Zoning By-law, the Townâ€™s environmental performance standard for noise. A source of sound will be considered in violation if the source increases the broadband sound level by more than 10 dB(A) above ambient or produces a â€œpure toneâ€ condition as defined. These criteria are measured both at the property line and at the nearest inhabited residence. |  |  |  | 6.7.6 Environmental, Aesthetic and Safety Standards | 2023 | https://douglas-ma.gov/DocumentCenter/View/3919/Zoning-Bylaws-2023
Illinois | Monroe |  | County | 17133 | Maximum Height | 650 | feet | WECS tower height must comply with all applicable FAA regulations and not exceed six hundred fifty (650) feet above ground level. |  |  |  | 40-4-79 HEIGHT | 2020 | https://monroecountyil.gov/wp-content/uploads/2023/08/Wind-Farm-ordinance-draft-submittal-for-planning-commission-2020-11-05.pdf
Illinois | Monroe |  | County | 17133 | Shadow Flicker | 0 | hr/year | Section 40-4-82 SHADOW FLICKER requires that "Wind Turbines will be sited to ensure that no shadowing or flicker occurs on neighboring property." This means the maximum shadow flicker allowed on neighboring properties and public roadways is zero hours per year. Additionally, blade glint is prohibited. |  |  |  | 40-4-82 SHADOW FLICKER | 2020 | https://monroecountyil.gov/wp-content/uploads/2023/08/Wind-Farm-ordinance-draft-submittal-for-planning-commission-2020-11-05.pdf
Illinois | Monroe |  | County | 17133 | Color |  |  | The WECS surface shall be a nonreflective, unobtrusive color (usually gray or white). No advertising signs or graphic designs shall be permitted on the WECS. The applicant shall submit a paint sample that demonstrates the color, texture and gloss of the proposed surface coating. The applicant shall also submit a certification by the manufacturer stating that the proposed surface coating will not create a reflective surface conducive to blade glint. |  |  |  | 40-4-69 APPEARANCE | 2020 | https://monroecountyil.gov/wp-content/uploads/2023/08/Wind-Farm-ordinance-draft-submittal-for-planning-commission-2020-11-05.pdf
Illinois | Monroe |  | County | 17133 | Decommissioning |  |  | A decommissioning and site reclamation plan must be submitted with the special use application to ensure that the WECS project is properly decommissioned and the site properly reclaimed. The plan shall include provisions describing the triggering events for decommissioning the WECS project; an estimate of the decommissioning costs certified by a professional engineer; provisions for anticipated repairs to any public roads or facilities used for reclamation; provisions for the removal of structures, concrete, debris and cabling; provisions for disconnecting all cabling from the high-voltage power grid; provisions for restoration of soil and vegetation; and financial assurance in the form of an irrevocable letter of credit equal to one hundred fifty percent (150%) of the professional engineer's certified estimate of the decommissioning and site reclamation costs. The plan is binding upon the owner, operator, and any successors or assigns. Additional related requirements include financial assurance, cessation of operation removal requirements, and enforcement provisions. |  |  |  | 40-4-95 DECOMMISSIONING AND SITE RECLAMATION PLAN | 2020 | https://monroecountyil.gov/wp-content/uploads/2023/08/Wind-Farm-ordinance-draft-submittal-for-planning-commission-2020-11-05.pdf
Illinois | Monroe |  | County | 17133 | Lighting |  |  | The WECS shall not be lighted except as required by the Federal Aviation Administration or other State or Federal laws. Unless prohibited by the FAA, required warning lighting on turbines will be aviation-activated lighting, rather than â€œalways-onâ€ lighting. |  |  |  | 40-4-78 LIGHTING | 2020 | https://monroecountyil.gov/wp-content/uploads/2023/08/Wind-Farm-ordinance-draft-submittal-for-planning-commission-2020-11-05.pdf
Illinois | Monroe |  | County | 17133 | Climbing Prevention |  |  | All WECS towers must be unclimbable by design or protected by anti-climbing devices such as fences with locking portals at least six (6) feet high or anti-climbing devices fifteen (15) feet vertically from the base of the WECS tower. |  |  |  | 40-4-77 CLIMB PREVENTION | 2020 | https://monroecountyil.gov/wp-content/uploads/2023/08/Wind-Farm-ordinance-draft-submittal-for-planning-commission-2020-11-05.pdf
Illinois | Monroe |  | County | 17133 | Signage |  |  | A visible warning sign stating, â€œHigh Voltageâ€ must be placed at the base of all WECS projects, pad-mounted transformers, and substations and other elements that may be impacted by â€œHigh Voltageâ€. The sign must have, at a minimum, six (6) inch letters. Signs shall also be placed at all points of site ingress and egress. Visible, reflective, colored objects, such as flags, reflectors, or tape, shall be placed on the anchor points of guy wires and along the guy wires up to a height of fifteen (15) feet vertically from the ground. |  |  |  | 40-4-76 WARNINGS | 2020 | https://monroecountyil.gov/wp-content/uploads/2023/08/Wind-Farm-ordinance-draft-submittal-for-planning-commission-2020-11-05.pdf
Illinois | Monroe |  | County | 17133 | Soil |  |  | Section 40-4-87 FARMLAND DAMAGES requires protection and restoration of agricultural drainage tile, soil conservation practices, topsoil stripping and replacement, mitigation of soil compaction and rutting, and land leveling after WECS construction. Section 40-4-90 STORMWATER AND DRAINAGE mandates compliance with the Monroe County â€œStormwater Drainage and Detention, Soil Erosion and Sediment Control for Commercial and Industrial Developmentsâ€ Ordinance and applicable EPA groundwater drainage standards for all WECS sites. |  |  |  | 40-4-87 FARMLAND DAMAGES and 40-4-90 STORMWATER AND DRAINAGE | 2020 | https://monroecountyil.gov/wp-content/uploads/2023/08/Wind-Farm-ordinance-draft-submittal-for-planning-commission-2020-11-05.pdf
Illinois | Monroe |  | County | 17133 | Special Use Districts | ['Industrial Land Use', 'Agricultural zoned areas'] |  | All applications for special use permit for a WECS, including industrial-scale and/or utility scale WECS, may be for sites in Industrial Land Use and Agricultural zoned areas. No WECS or WECS project shall be constructed unless prior Special Use Permit application has been approved by the Monroe County Board of Commissioners after receipt of a report by the Zoning Board of Appeals. Upon special use approval, a construction permit shall be obtained prior to commencement of construction. |  |  |  | 40-4-63 APPLICABILITY and 40-4-67 PROHIBITION | 2020 | https://monroecountyil.gov/wp-content/uploads/2023/08/Wind-Farm-ordinance-draft-submittal-for-planning-commission-2020-11-05.pdf
Illinois | Montgomery |  | County | 17135 | Structures (Participating) | 1.1 | tip-height-multiplier | For participating residences, the setback is 1.1 times the maximum blade tip height of the wind tower to the nearest point on the outside wall of the structure. |  |  |  | IX. SET BACK PROHIBITIONS AND REQUIREMENTS |  | https://montgomerycountyil.gov/wp-content/uploads/CountyBoardResolutionBook21.pdf
Illinois | Montgomery |  | County | 17135 | Structures (Non-Participating) | 2.1 | tip-height-multiplier | Setback Description: Occupied Community Buildings - 2.1 times the maximum blade tip height of the wind tower to the nearest point on the outside wall of the structure; Participating Residences - 1.1 times the maximum blade tip height of the wind tower to the nearest point on the outside wall of the structure; Nonparticipating Residences - 2.1 times the maximum blade tip height of the wind tower to the nearest point on the outside wall of the structure. |  |  |  | IX. SET BACK PROHIBITIONS AND REQUIREMENTS |  | https://montgomerycountyil.gov/wp-content/uploads/CountyBoardResolutionBook21.pdf
Illinois | Montgomery |  | County | 17135 | Property Line (Non-Participating) | 2.1 | tip-height-multiplier | Setback Description: Boundary Lines of Nonparticipating Properties: 1.1 times the maximum blade tip height of the wind tower to the nearest point on the property line of the nonparticipating property; Fish and Wildlife Areas: 2.1 times the maximum blade tip height of the wind tower to the nearest point on the property line of the fish and wildlife area or protected land. The setback set forth herein shall be measured from the exterior of the foundation of the WECS tower. This Ordinance governs the siting of WECS(s) and Substations that generate electricity to be sold to wholesale or retail markets, except that owners of WECS(s) with an aggregate generating capacity of 3MW or less who locate the WECS(s) on their own property as an end user are not subject to this Ordinance. |  |  |  | IX. SET BACK PROHIBITIONS AND REQUIREMENTS |  | https://montgomerycountyil.gov/wp-content/uploads/CountyBoardResolutionBook21.pdf
Illinois | Montgomery |  | County | 17135 | Roads | 1.1 | tip-height-multiplier | The setback from public road rights-of-way for commercial WECS is 1.1 times the maximum blade tip height of the wind tower to the center point of the public road right-of-way. The setback is measured from the exterior of the foundation of the WECS tower. This applies to WECS with aggregate generating capacity greater than 3 MW intended for electricity generation and sale. |  |  |  | IX. SET BACK PROHIBITIONS AND REQUIREMENTS |  | https://montgomerycountyil.gov/wp-content/uploads/CountyBoardResolutionBook21.pdf
Illinois | Montgomery |  | County | 17135 | Transmission | 1.1 | tip-height-multiplier | The setback distance from overhead communication and electronic transmission and distribution facilities (not including overhead utility service lines to individual houses or outbuildings) is 1.1 times the maximum blade tip height of the wind tower to the nearest edge of the property line, easement, or right of way containing the overhead line. Overhead utility service lines to individual houses or outbuildings require no setback. The setback is measured from the exterior of the foundation of the WECS tower. |  |  |  | IX. SET BACK PROHIBITIONS AND REQUIREMENTS |  | https://montgomerycountyil.gov/wp-content/uploads/CountyBoardResolutionBook21.pdf
Illinois | Montgomery |  | County | 17135 | Water | 2.1 | tip-height-multiplier | The setback from fish and wildlife areas and Illinois Nature Preserve Commission Protected Lands is 2.1 times the maximum blade tip height of the wind tower to the nearest point on the property line of the fish and wildlife area or protected land. Set-Back means the minimum distance from a property line, margins of any public road or high water mark of any lake available for public use, stream banks and drainage ditches from which the WECS tower and/or substation is located. The setback set forth herein shall be measured from the exterior of the foundation of the WECS tower. |  |  |  | IX. SET BACK PROHIBITIONS AND REQUIREMENTS |  | https://montgomerycountyil.gov/wp-content/uploads/CountyBoardResolutionBook21.pdf
Illinois | Montgomery |  | County | 17135 | Maximum Project Size | 18 | turbines | The ordinance explicitly limits the commercial wind energy facility project size to construction of 18 turbines, as stated in the Conditions of Approval for the Virden Wind Energy project. The project proposes up to 18 wind turbines, each with a generating capacity of 6.8 MW, totaling approximately 122.4 MW. The Company is limited to construction of 18 turbines and associated facilities as defined within 55 ILCS 5/5-12020. This numerical limit of 18 turbines represents the maximum project size allowed for WECS greater than 3 MW aggregate generating capacity under this ordinance. |  |  |  | Conditions |  | https://montgomerycountyil.gov/wp-content/uploads/CountyBoardResolutionBook21.pdf
Illinois | Montgomery |  | County | 17135 | Shadow Flicker | 30 | hr/year | A wind tower of a commercial wind energy facility to be sited so that industry standard computer modeling indicates that any occupied community building or nonparticipating residence will not experience more than 30 hours per year of shadow flicker under planned operating conditions; (units are hours per year, standard for shadow flicker). |  |  |  | IX. SET BACK PROHIBITIONS AND REQUIREMENTS |  | https://montgomerycountyil.gov/wp-content/uploads/CountyBoardResolutionBook21.pdf
Illinois | Montgomery |  | County | 17135 | Blade Clearance | 20 | feet | The lowest point of the arc created by rotating wind vanes or blades on a wind turbine generator shall be no less than 20 feet measured from the highest point of the terrain within one blade radius from the base of the tower. This minimum blade clearance applies to commercial wind energy facilities as defined by the ordinance governing WECS with aggregate generating capacity above 3 MW. |  |  |  | VII. DESIGN AND INSTALLATION, J. Minimum Rotor or Wind Vane Clearance |  | https://montgomerycountyil.gov/wp-content/uploads/CountyBoardResolutionBook21.pdf
Illinois | Montgomery |  | County | 17135 | Color |  |  | Towers and blades shall be painted white or gray or another non-reflective, unobtrusive color. |  |  |  | VII. DESIGN AND INSTALLATION, D. Color |  | https://montgomerycountyil.gov/wp-content/uploads/CountyBoardResolutionBook21.pdf
Illinois | Montgomery |  | County | 17135 | Decommissioning |  |  | The Ordinance governs the siting of WECS(s) and Substations that generate electricity to be sold to wholesale or retail markets, except that owners of WECS(s) with an aggregate generating capacity of 3MW or less who locate the WECS(s) on their own property as an end user are not subject to this Ordinance. The Applicant must submit a decommissioning plan as part of the WECS Construction Permit application. "Decommissioning" means to return the property or site back to its pre-installation state or better as approved in the decommissioning plan. The Developer or property owner shall include a decommissioning plan consistent with those included in the Department of Agriculture's standard wind farm agricultural impact mitigation agreement, template 81818, or standard solar agricultural impact mitigation agreement, version 8.19.19, as applicable and in effect on December 31, 2022. The amount of any decommissioning payment shall be limited to the cost identified in the decommissioning or deconstruction plan, as required by those agricultural impact mitigation agreements. The Conditions for the Virden Wind Energy, LLC commercial wind energy facility include that prior to applying for Construction Permit(s), the Company shall provide an agreed upon Decommissioning Plan as set forth in the AlMA, and Decommissioning financial assurances shall be provided in accordance with the AlMA. Any turbine determined to be abandoned and have no remaining useful life shall be decommissioned and removed by the Company in accordance with the AlMA. |  |  |  | XIV. DECOMMISSIONING |  | https://montgomerycountyil.gov/wp-content/uploads/CountyBoardResolutionBook21.pdf
Illinois | Montgomery |  | County | 17135 | Lighting |  |  | A lighting plan for each WECS and WECS Substation shall be approved by the designated engineer. The WECS Project shall utilize minimal lighting. No tower lighting other than normal security lighting shall be permitted except as may be required by the FAA. Such plan must describe all lighting that will be used, including any lighting that may be required by the FAA. Such a plan shall include but is not limited to the planned number and location of lights, light color and where any lights will be flashing. Strobe lights are discouraged; and if they are required by the FAA, they must be shielded from the ground. The lighting should be planned and developed in such a way as to minimize the visual impact of the structures. A consideration of synchronized lighting shall also be part of any lighting plan. This WECS substation lighting plan shall include plans as to how glare from these lights is being controlled. |  |  |  | VII. DESIGN AND INSTALLATION, I. Lighting |  | https://montgomerycountyil.gov/wp-content/uploads/CountyBoardResolutionBook21.pdf
Illinois | Montgomery |  | County | 17135 | Climbing Prevention |  |  | All WECS Towers must be unclimbable by design or protected by anti-climbing devices such as: fences with locking portals at least eight feet high; or anti-climbing devices 12 feet vertically from the base of the WECS Tower. The fencing/gates shall be maintained in serviceable condition. Failure to maintain the fencing/gating required hereunder shall constitute a violation of this Ordinance. All gates to the fences of all WECS(s) towers, equipment, and any components shall be equipped with locks and shall remain locked at all times except for those times when the owner and/or operator or their respective agents is/are using the gate for ingress and/or egress or is/are otherwise present and monitoring the Wind Energy Conversion System and its equipment/components. |  |  |  | VII. DESIGN AND INSTALLATION - G. Climb Prevention |  | https://montgomerycountyil.gov/wp-content/uploads/CountyBoardResolutionBook21.pdf
Illinois | Montgomery |  | County | 17135 | Signage |  |  | Section VII.F (Warnings) requires that a reasonably visible warning sign concerning voltage must be placed at the base of all pad mounted transformers and Substations; an emergency sign listing the 911 address conforming to county specifications shall be placed and maintained at the entrance to each WECS access road from a public road; a subordinate sign no more than four (4) square feet shall provide the tower number(s) and a toll-free telephone number answered 24/7 by a live operator for emergency calls and informational inquiries, plus a non-emergency phone number; upon completion of construction, a reasonably visible sign warning people not to approach a turbine while operating must be placed at the entrance of each access road; warning signs identifying underground wire locations shall be placed at all road crossings, creek, waterway, ditch crossings, and at the base of WECS Towers; all underground wire locations shall be GPS mapped and given to the Local Authority; signs shall have letters and numbers at least three inches in height. |  |  |  | VII. DESIGN AND INSTALLATION |  | https://montgomerycountyil.gov/wp-content/uploads/CountyBoardResolutionBook21.pdf
Illinois | Montgomery |  | County | 17135 | Soil |  |  | Following the granting of application approval under this Ordinance, a Structural Engineer shall seal site specific design of the foundation and tower with local soil and subsurface conditions indicated on plans. To ensure that the subsurface conditions of the site will provide proper support for the WECS, the applicant at their expense, shall provide soil and geotechnical boring reports for each WECS Tower location to the independent engineer selected by the County Board for review and comment prior to the issuance of any WECS Construction Permit. All electrical wire and lines connecting WECS to another WECS or substation must be installed no less than 6 (six) feet deep. The Developer or property owner shall include a decommissioning plan consistent with those included in the Department of Agriculture's standard wind farm agricultural impact mitigation agreement, template 81818, or standard solar agricultural impact mitigation agreement, version 8.19.19, as applicable and in effect on December 31, 2022. The amount of any decommissioning payment shall be limited to the cost identified in the decommissioning or deconstruction plan, as required by those agricultural impact mitigation agreements. This Ordinance governs the siting of WECS(s) and Substations that generate electricity to be sold to wholesale or retail markets, except that owners of WECS(s) with an aggregate generating capacity of 3MW or less who locate the WECS(s) on their own property as an end user are not subject to this Ordinance. |  |  |  | VII. DESIGN AND INSTALLATION |  | https://montgomerycountyil.gov/wp-content/uploads/CountyBoardResolutionBook21.pdf
Illinois | Morgan |  | County | 17137 | Structures (Non-Participating) | 1.1 | tip-height-multiplier | WECS Towers shall be set back at least one thousand six hundred fifty (1,650) feet for non-participating property owners from any Primary Structure. The distance for the above setback shall be measured from the point of the Primary Structure foundation closest to the WECS Tower to the center of the WECS Tower foundation. The owner of the Primary Structure may waive this setback requirement; but in no case shall a WECS Tower be located closer to a Primary Structure than one and one-tenth (1.10) times the WECS Tower Height or within the Fall Zone of the WECS Tower. |  | 1650 |  | VI. DESIGN AND INSTALLATION, Subsection H. Setback | 2019 | https://morgancounty-il.com/documents/commissioners/2019-wind-energy-ordinance.pdf
Illinois | Morgan |  | County | 17137 | Property Line (Non-Participating) | 1.1 | tip-height-multiplier | All WECS Towers shall be set back a distance of at least one and one-tenth (1.10) times the WECS Tower Height or the Fall Zone, whichever is greater from adjacent parcel boundary lines. The affected adjacent property owner may waive this setback requirement. Each waiver of the above setback requirement shall be set forth in a written waiver executed by the participating land owner and/or the non-participating property owner and filed with the County Recorder of Deeds Office against title to the affected real property. |  |  |  | VI. DESIGN AND INSTALLATION, H. Setback Requirements | 2019 | https://morgancounty-il.com/documents/commissioners/2019-wind-energy-ordinance.pdf
Illinois | Morgan |  | County | 17137 | Roads | 1.1 | tip-height-multiplier | All WECS Towers shall be set back a distance of at least one and one-tenth (1.10) times the WECS Tower Height from public roads ... Distance shall be measured from the center of the WECS Tower foundation to the closest point on such above-ground public electric power line, third party transmission line, telephone line and center of the base of the communication tower. |  |  |  | VI. DESIGN AND INSTALLATION, H. Setback Requirements | 2019 | https://morgancounty-il.com/documents/commissioners/2019-wind-energy-ordinance.pdf
Illinois | Morgan |  | County | 17137 | Transmission | 1.1 | tip-height-multiplier | All WECS Towers shall be set back a distance of at least one and one-tenth (1.10) times the WECS Tower Height from public roads, third party utility distribution and transmission lines, and communication towers in existence as of the approval date of the WECS Tower application unless waived in writing by the affected property owners and utility company or the County may waive this setback requirement. Distance shall be measured from the center of the WECS Tower foundation to the closest point on such above-ground public electric power line, third party transmission line, telephone line and center of the base of the communication tower. |  |  |  | Article VI. DESIGN AND INSTALLATION, Subsection H. Setback Requirements | 2019 | https://morgancounty-il.com/documents/commissioners/2019-wind-energy-ordinance.pdf
Illinois | Morgan |  | County | 17137 | Maximum Height | 600 | feet | The total height of a WECS tower shall be six hundred (600) feet or less. This maximum height restriction applies to WECS Projects generating electricity to be sold to wholesale or retail markets (greater than 0.5 MW) as governed by the Morgan County Wind Energy Siting Regulations Ordinance. |  |  |  | VI. DESIGN AND INSTALLATION | 2019 | https://morgancounty-il.com/documents/commissioners/2019-wind-energy-ordinance.pdf
Illinois | Morgan |  | County | 17137 | Shadow Flicker | 30 | hr/year | Shadow flicker shall not exceed thirty (30) hours per calendar year on any Primary Structure using the Model Study information. The owner of any Primary Structure may waive this 30-hour limitation on shadow flicker, whether the owner is a participating property owner or a non-participating property owner. |  |  |  | VI. DESIGN AND INSTALLATION, D. Shadow Flicker | 2019 | https://morgancounty-il.com/documents/commissioners/2019-wind-energy-ordinance.pdf
Illinois | Morgan |  | County | 17137 | Color |  |  | Under Article VI (Design and Installation), subsection A.C.c. (Aesthetics and Lighting), the ordinance requires that "Towers and blades shall be painted white or gray or another non-reflective, unobtrusive color." It also allows "Black blades [to be] acceptable for mitigation of icing" and mandates that "Turbines shall also be consistent in color and direction with nearby facilities." These provisions explicitly impose color and finish requirements for WECS Projects generating electricity to be sold to wholesale or retail markets. |  |  |  | VI. DESIGN AND INSTALLATION | 2019 | https://morgancounty-il.com/documents/commissioners/2019-wind-energy-ordinance.pdf
Illinois | Morgan |  | County | 17137 | Decommissioning |  |  | At the time of Siting Approval Permit application, the County and the Applicant must formulate a Decommissioning and Site Reclamation Plan to ensure that the WECS Project is properly decommissioned. The Decommissioning and Site Reclamation Plan shall be binding upon the Applicant (WECS Permittee), and its successors-in-interest and assigns, and shall apply to all participating parcels in the WECS Project. A signed Decommissioning and Site Reclamation Plan must be submitted to the Regional Planner prior to the granting of the Siting Approval Permit. The Applicant shall ensure that the WECS facilities are properly decommissioned within twelve (12) months of the end of the WECS Project life or the facility abandonment; however, upon written request supported by evidence that the Applicant has diligently pursued activities toward decommissioning the WECS Project and that any delay in completion of decommissioning the WECS Project is due to conditions out of its control, the Applicant shall receive a day-for-day extension of the aforementioned twelve (12)-month deadline for any such documented delay. Subject to compliance with removal requirements, the Applicant shall include removal of all physical material of the project improvements to a depth of forty eight (48) inches beneath the soil surface and the restoration of the area as near as practicable to the same condition prior to construction. The plan shall include provisions describing triggering events for decommissioning, methodology and cost to remove all above ground and below ground WECS facilities, restoration of all areas used for construction, operation and access, work schedule and permit list, methodology to identify and manage hazardous materials, and submission of financial security in the form of a surety bond, irrevocable letter of credit or cash escrow account naming Morgan County as beneficiary. The amount of financial security shall be equal to the positive difference between the total cost of all decommissioning and restoration work and the net salvage value of all removed WECS equipment or materials, plus a ten percent (10%) contingency. The County shall have immediate access to use the financial security if the Applicant fails to address a health and safety issue or fails to decommission the abandoned turbine(s) or the entire WECS Project in accordance with the plan. The obligations and liabilities under a Siting Approval Permit shall be binding upon the Applicant and its successors-in-interest and assigns, including decommissioning obligations. |  |  |  | X. DECOMMISSIONING AND SITE RECLAMATION PLAN REQUIRED | 2019 | https://morgancounty-il.com/documents/commissioners/2019-wind-energy-ordinance.pdf
Illinois | Morgan |  | County | 17137 | Lighting |  |  | WECS Projects shall utilize minimal lighting that is compliant with the applicable FAA regulations, as amended by the FAA. To the extent that such tower lighting is available, and is approved by the FAA for a WECS Project, the Applicant shall install Aircraft Detection Lighting Systems (â€œADLSâ€) or other similar technology to reduce light pollution and visual impacts caused by the WECS Towers. |  |  |  | VI. DESIGN AND INSTALLATION, A.C.c. Aesthetics and Lighting | 2019 | https://morgancounty-il.com/documents/commissioners/2019-wind-energy-ordinance.pdf
Illinois | Morgan |  | County | 17137 | Climbing Prevention |  |  | All WECS Towers must be unclimbable by design or protected by anti-climbing devices such as: a. Fences with locking portals at least six (6) feet high; or b. Anti-climbing devices twelve (12) feet vertically from the base of the WECS Tower. This Ordinance governs the siting of WECSs and Substations that generate electricity to be sold to wholesale or retail markets. Owners of WECSs with an aggregate generating capacity of 0.5MW or less who locate the WECS(s) on their own property are not subject to this Ordinance. |  |  |  | VI. DESIGN AND INSTALLATION | 2019 | https://morgancounty-il.com/documents/commissioners/2019-wind-energy-ordinance.pdf
Illinois | Morgan |  | County | 17137 | Signage |  |  | Signage regulations are to be consistent with ANSI and AWEA standards. A reasonably visible warning sign concerning voltage shall be placed at the base of all pad-mounted transformers and substations. Signage, including anything in the tower or nacelle, shall comply with other county ordinances pertaining to signage. |  |  |  | VI. DESIGN AND INSTALLATION | 2019 | https://morgancounty-il.com/documents/commissioners/2019-wind-energy-ordinance.pdf
Illinois | Morgan |  | County | 17137 | Soil |  |  | The ordinance requires the Applicant to provide soil boring reports to the County Engineer for each WECS Tower location and to follow guidelines for Conservation Practices Impact Mitigation submitted by the Morgan County Soil and Water Conservation District. The Applicant must submit grading plans for proposed Substations for review and comment by the Morgan County Soil and Water Conservation District prior to issuance of any WECS Building Permit. Additionally, a soil erosion control plan must be approved by the Morgan County Soil and Water Conservation District, and all applicable stormwater management, floodplain and other surface water rules, regulations and ordinances shall be followed. These requirements apply to WECS Projects generating electricity to be sold to wholesale or retail markets (greater than 0.5 MW). |  |  |  | VI. DESIGN AND INSTALLATION, K. Site Assessment | 2019 | https://morgancounty-il.com/documents/commissioners/2019-wind-energy-ordinance.pdf
Illinois | Moultrie |  | County | 17139 | Structures (Participating) | 1.1 | tip-height-multiplier | Participating Residences: 1.1 times the maximum blade tip height of the CWEF Tower to the nearest point on the outside wall of the structure; |  |  |  | Sec. 17.6. - Setbacks | 2023 | https://cms9files.revize.com/moultrie//Planning%20and%20Zoning/ordinances/Wind%20Ordinance-05312023135444.pdf
Illinois | Moultrie |  | County | 17139 | Structures (Non-Participating) | 2.1 | tip-height-multiplier | Setbacks from occupied dwellings, buildings, structures, and residences for Commercial Wind Energy Facilities (CWEF) 500 kilowatts or greater are measured as a multiple of the maximum blade tip height of the CWEF tower. Specifically, setbacks are 2.1 times the maximum blade tip height for occupied community buildings and nonparticipating residences, and 1.1 times for participating residences. These distances are measured to the nearest point on the outside wall of the structure. |  |  |  | Sec. 17.6. - Setbacks | 2023 | https://cms9files.revize.com/moultrie//Planning%20and%20Zoning/ordinances/Wind%20Ordinance-05312023135444.pdf
Illinois | Moultrie |  | County | 17139 | Property Line (Participating) | 0 | tip-height-multiplier | CWEF Towers shall be sited as follows, with setback distances measured from the center of the base of the CWEF Tower; d. Boundary Lines of Participating Property: None. |  |  |  | Sec. 17.6 Setback Requirements | 2023 | https://cms9files.revize.com/moultrie//Planning%20and%20Zoning/ordinances/Wind%20Ordinance-05312023135444.pdf
Illinois | Moultrie |  | County | 17139 | Property Line (Non-Participating) | 2.1 | tip-height-multiplier | CWEF Towers shall be sited as follows, with setback distances measured from the center of the base of the CWEF Tower; Boundary Lines of Nonparticipating Property: 1.1 times the maximum blade tip height of the CWEF Tower to the nearest point on the property line of the nonparticipating property. Fish and Wildlife Areas and Illinois Nature Preserve Commission Protected Lands: 2.1 times the maximum blade tip height of the CWEF Tower to the nearest point on the property line of the fish and wildlife area or protected land. The setback requirements may be waived by the written consent of the owner(s) of each affected property. Any waiver of any of the above setback requirements shall run with the land and be recorded with the Recorder of Deeds of the County. |  |  |  | Sec. 17.6 - Setbacks | 2023 | https://cms9files.revize.com/moultrie//Planning%20and%20Zoning/ordinances/Wind%20Ordinance-05312023135444.pdf
Illinois | Moultrie |  | County | 17139 | Roads | 1.1 | tip-height-multiplier | CWEF Towers shall be sited as follows, with setback distances measured from the center of the base of the CWEF Tower; f. Public Road Rights-of-Way: 1.1 times the maximum blade tip height of the CWEF Tower to the center point of the public road right-of-way. The setback requirements may be waived by the written consent of the owner(s) of each affected property. |  |  |  | Sec. 17.6. - Setbacks | 2023 | https://cms9files.revize.com/moultrie//Planning%20and%20Zoning/ordinances/Wind%20Ordinance-05312023135444.pdf
Illinois | Moultrie |  | County | 17139 | Transmission | 1.1 | tip-height-multiplier | Overhead Communication and Electric Transmission and Distribution Facilities (Not Including Overhead Utility Service Lines to Individual Houses or Outbuildings): 1.1 times the maximum blade tip height of the CWEF Tower to the nearest edge of the property line, easement, or right of way containing the overhead line. |  |  |  | Sec. 17.6 Setback Requirements | 2023 | https://cms9files.revize.com/moultrie//Planning%20and%20Zoning/ordinances/Wind%20Ordinance-05312023135444.pdf
Illinois | Moultrie |  | County | 17139 | Shadow Flicker | 30 | hr/year | Section 17.7.3 states that the Applicant must demonstrate through industry standard modeling that no occupied community building or non-participating residence will experience more than 30 hours per year of shadow flicker under planned operating conditions. The unit for this restriction is hours per year (hr/year). |  |  |  | Sec. 17.7.3 - Shadow Flicker | 2023 | https://cms9files.revize.com/moultrie//Planning%20and%20Zoning/ordinances/Wind%20Ordinance-05312023135444.pdf
Illinois | Moultrie |  | County | 17139 | Color |  |  | Wind turbines shall be a non-obtrusive and non-reflective color such as white, off-white, gray, or black. The facility owner or operator shall maintain the paint on wind turbines at all times in good repair. |  |  |  | 17.5.6 Aesthetics | 2023 | https://cms9files.revize.com/moultrie//Planning%20and%20Zoning/ordinances/Wind%20Ordinance-05312023135444.pdf
Illinois | Moultrie |  | County | 17139 | Decommissioning |  |  | Applicant (or Facility Owner, if different from Applicant) must submit a Decommissioning Plan with cost estimation to the County as part of the siting application and provide testimony supporting the calculation of costs provided in said plan during the public hearing on the application. Prior to receiving any building permit for the Commercial Wind Energy Facility, the Applicant or Owner shall provide a Decommissioning Agreement and post the required Financial Assurances for the benefit of the County. The Decommissioning Agreement and Financial Assurances shall comply with 55 ILCS 5/5-12020. Periodically, and as required by the Agricultural Impact Mitigation Agreement, the Owner must update the Decommissioning Plan, cost estimations and provide updated Financial Assurances to the benefit of the County. |  |  |  | Sec. 17.9 Decommissioning and Site Reclamation Plan Required | 2023 | https://cms9files.revize.com/moultrie//Planning%20and%20Zoning/ordinances/Wind%20Ordinance-05312023135444.pdf
Illinois | Moultrie |  | County | 17139 | Lighting |  |  | The Commercial Wind Energy Facility shall utilize minimal lighting that is compliant with the applicable FAA regulations, as amended by the FAA. To the extent that such tower lighting is available, and is approved by the FAA, the Applicant shall install Aircraft Detection Lighting Systems ("ADLS") or other similar technology to reduce light pollution and visual impacts caused by the Wind Towers. If a Facility Owner does not install an ADLS or similar technology, the Facility Owner shall provide proof of reasonable efforts to obtain FAA approval and reasonable efforts to obtain an ADLS system. |  |  |  | 17.5.16 Lighting | 2023 | https://cms9files.revize.com/moultrie//Planning%20and%20Zoning/ordinances/Wind%20Ordinance-05312023135444.pdf
Illinois | Moultrie |  | County | 17139 | Climbing Prevention |  |  | Section 17.5.8 Climb Prevention/Locks states: 'A. Wind turbines shall not be climbable by non-authorized personnel. B. All access doors to wind turbines and electrical equipment shall be locked or fenced, as appropriate, to prevent entry by non-authorized persons.' These requirements apply to Commercial Wind Energy Facilities (CWEF) of 500 kilowatts or greater as defined in the ordinance. |  |  |  | 17.5.8 Climb Prevention/Locks | 2023 | https://cms9files.revize.com/moultrie//Planning%20and%20Zoning/ordinances/Wind%20Ordinance-05312023135444.pdf
Illinois | Moultrie |  | County | 17139 | Special Use Districts | ['AG-1 (Agricultural District)', 'I-1 (Industrial District)', 'I-2 (Industrial District)'] |  | A Commercial Wind Energy Facility shall be considered a special use in the AG-1 and I-1 & I-2 Districts as set forth in Article 7, if it meets all of the criteria set forth in this Article. The AG-1 and I-1 & I-2 designations are the only zoning districts in which CWEF or Supporting Facilities may be located. |  |  |  | Sec. 17.3. â€” Special Use. | 2023 | https://cms9files.revize.com/moultrie//Planning%20and%20Zoning/ordinances/Wind%20Ordinance-05312023135444.pdf
Illinois | Ogle |  | County | 17141 | Structures (Participating) | 1.1 | tip-height-multiplier | Participating Residences: 1.1 times the maximum blade tip height of the WEF Tower to the nearest point on the outside wall of the structure. |  |  |  | VI. DESIGN AND INSTALLATION, I. Setback Requirements | 2025 | https://www.oglecountyil.gov/document_center/planning%20&%20zoning/Wind%20Solar%202025/2025%20Wind%20Ordinance.pdf
Illinois | Ogle |  | County | 17141 | Structures (Non-Participating) | 2.1 | tip-height-multiplier | Setback requirements for Commercial Wind Energy Facilities (WEFs) specify that WEF Towers shall be sited with setbacks measured from the center of the base of the WEF Tower to the nearest point on the outside wall of the structure as follows: Occupied Community Buildings: 2.1 times the maximum blade tip height; Participating Residences: 1.1 times the maximum blade tip height; Nonparticipating Residences: 2.1 times the maximum blade tip height. These setback requirements may be waived by written consent of the affected property owners, with waivers recorded against the property title. |  |  |  | VI. DESIGN AND INSTALLATION, I. Setback Requirements | 2025 | https://www.oglecountyil.gov/document_center/planning%20&%20zoning/Wind%20Solar%202025/2025%20Wind%20Ordinance.pdf
Illinois | Ogle |  | County | 17141 | Property Line (Participating) | 0 | tip-height-multiplier | Setback Requirements: d. Boundary Lines of Participating Property: None. |  |  |  | VI. DESIGN AND INSTALLATION, I. Setback Requirements | 2025 | https://www.oglecountyil.gov/document_center/planning%20&%20zoning/Wind%20Solar%202025/2025%20Wind%20Ordinance.pdf
Illinois | Ogle |  | County | 17141 | Property Line (Non-Participating) | 1.1 | tip-height-multiplier | Setback Requirements: e. Boundary Lines of Nonparticipating Property: 1.1 times the maximum blade tip height of the WEF Tower to the nearest point on the property line of the nonparticipating property. |  |  |  | VI. DESIGN AND INSTALLATION, I. Setback Requirements | 2025 | https://www.oglecountyil.gov/document_center/planning%20&%20zoning/Wind%20Solar%202025/2025%20Wind%20Ordinance.pdf
Illinois | Ogle |  | County | 17141 | Roads | 1.1 | tip-height-multiplier | WEF Towers shall be sited as follows, with setback distances measured from the center of the base of the WEF Tower: Public Road Rights-of-Way: 1.1 times the maximum blade tip height of the WEF Tower to the center point of the public road right-of-way. |  |  |  | VI. DESIGN AND INSTALLATION, I. Setback Requirements | 2025 | https://www.oglecountyil.gov/document_center/planning%20&%20zoning/Wind%20Solar%202025/2025%20Wind%20Ordinance.pdf
Illinois | Ogle |  | County | 17141 | Transmission | 1.1 | tip-height-multiplier | Overhead Communication and Electric Transmission and Distribution Facilities (Not Including Overhead Utility Service Lines to Individual Houses or Outbuildings): 1.1 times the maximum blade tip height of the WEF Tower to the nearest edge of the property line, easement, or right of way containing the overhead line. |  |  |  | VI. DESIGN AND INSTALLATION I. Setback Requirements | 2025 | https://www.oglecountyil.gov/document_center/planning%20&%20zoning/Wind%20Solar%202025/2025%20Wind%20Ordinance.pdf
Illinois | Ogle |  | County | 17141 | Maximum Height | 500 | feet | The permitted maximum height of a commercial wind energy facility wind tower shall be no more than 500 feet, unless a determination of the No Hazard to Air Navigation has been received by the applicant for the specific wind turbine location proposed by applicant, in which case the height allowed by the Determination of No Hazard to Air Navigation shall control. |  |  |  | I. Setback Requirements | 2025 | https://www.oglecountyil.gov/document_center/planning%20&%20zoning/Wind%20Solar%202025/2025%20Wind%20Ordinance.pdf
Illinois | Ogle |  | County | 17141 | Color |  |  | Towers and blades shall be painted white or gray or another non-reflective, unobtrusive color. |  |  |  | VI. DESIGN AND INSTALLATION | 2025 | https://www.oglecountyil.gov/document_center/planning%20&%20zoning/Wind%20Solar%202025/2025%20Wind%20Ordinance.pdf
Illinois | Ogle |  | County | 17141 | Decommissioning |  |  | The ordinance explicitly requires the Applicant to formulate a Decommissioning and Site Reclamation Plan to ensure that the Commercial WEF is properly decommissioned. The plan must be binding upon the Applicant and its successors-in-interest and assigns, and approved by the County prior to the granting of the Special Use Permit. The Applicant shall ensure that the Commercial Wind Energy Facility is properly decommissioned within twelve (12) months of the end of the Commercial Wind Energy Facility life, including removal of all physical material to a depth of sixty (60) inches beneath the soil surface and restoration of the area in accordance with the Agricultural Impact Mitigation Agreement. The plan must include methodology and cost to remove all above ground and below ground WEF facilities, provisions for removal, restoration methodology, work schedule, financial security in the form of cash escrow or surety bond naming the County as beneficiary, and other detailed requirements. Financial security must be phased in over the first eleven (11) years of the project, reaching 100% of estimated decommissioning costs by the eleventh anniversary of the Commercial Operation Date. The County has immediate access to these funds if the Applicant fails to decommission properly. The ordinance also specifies triggers for decommissioning, removal and restoration requirements, cost estimation, and road use agreements related to decommissioning. These requirements apply to Commercial Wind Energy Facilities with an aggregate generating capacity of 0.5MW or greater. |  |  |  | IX. DECOMMISSIONING AND SITE RECLAMATION PLAN REQUIRED | 2025 | https://www.oglecountyil.gov/document_center/planning%20&%20zoning/Wind%20Solar%202025/2025%20Wind%20Ordinance.pdf
Illinois | Ogle |  | County | 17141 | Climbing Prevention |  |  | All WEF Towers must be unclimbable by design or protected by anti-climbing devices such as fences with locking portals at least eight (8) feet high or anti-climbing devices twelve (12) feet vertically from the base of the WEF Tower. |  |  |  | VI. DESIGN AND INSTALLATION, G. Fencing and Climb Prevention | 2025 | https://www.oglecountyil.gov/document_center/planning%20&%20zoning/Wind%20Solar%202025/2025%20Wind%20Ordinance.pdf
Illinois | Ogle |  | County | 17141 | Signage |  |  | Signage regulations are to be consistent with ANSI and AWEA standards. A reasonably visible warning sign concerning voltage shall be placed at the base of all pad-mounted transformers and substations, and at all entrances to Wind Towers. |  |  |  | VII. OPERATION, F. Signage | 2025 | https://www.oglecountyil.gov/document_center/planning%20&%20zoning/Wind%20Solar%202025/2025%20Wind%20Ordinance.pdf
Illinois | Ogle |  | County | 17141 | Soil |  |  | The ordinance explicitly enacts soil, erosion, and sediment control requirements for Commercial Wind Energy Facilities (WEF) â‰¥ 0.5 MW. It requires the Applicant to provide soil and geotechnical boring reports for each WEF Tower location and to follow guidelines for Conservation Practices Impact Mitigation submitted by the County Soil and Water Conservation District (or equivalent agency). Grading plans for substations must be submitted for review and comment by the County Soil and Water Conservation District prior to issuance of any WEF Zoning Certificate (Building Permit). The Applicant must repair all waterways, drainage ditches, agricultural drainage systems, field tiles, or other infrastructure damaged during construction, maintenance, and operation phases in accordance with the Agricultural Impact Mitigation Agreement. After decommissioning, all affected areas must be inspected, cleaned, and remediated pursuant to the Agricultural Impact Mitigation Agreement, with restoration of topsoil, drainage tile systems, and soil compaction. A soil erosion control plan must be approved by the County Soil and Water Conservation District, and all applicable storm water management, floodplain and other surface water rules, regulations and ordinances must be followed. |  |  |  | VI. DESIGN AND INSTALLATION (L. Site Assessment), VII. OPERATION (G. Drainage Systems), IX. DECOMMISSIONING AND SITE RECLAMATION PLAN REQUIRED (H. Provisions for the restoration of soil and vegetation) | 2025 | https://www.oglecountyil.gov/document_center/planning%20&%20zoning/Wind%20Solar%202025/2025%20Wind%20Ordinance.pdf
Illinois | Peoria |  | County | 17143 | Roads | 1.1 | tip-height-multiplier | WECS Towers: 1.1 times the maximum blade tip height of the wind tower to the center point of the public road right-of-way. | [5 empty] | https://library.municode.com/IL/Peoria_County/codes/Code_of_Ordinances?nodeId=COCO_CH20UNDEOR_ART6BUREDEDIST_S6.14PLDE
Massachusetts | Worcester | Phillipston | Town | 2502753225 | Noise | 10 | dB above background | The wind facility and associated equipment shall conform to the Department of Environmental Protectionâ€˜s, Division of Air Quality Noise Regulations (310 CMR 7.10). A source of sound will be considered to be violating these regulations if the source increases the broadband sound level by more than 10 dB (A) above ambient, or produces a pure tone condition as defined. These criteria are measured both at the property line and at the nearest inhabited structure. The unit for noise level is dBA. |  |  |  | XX. Sound | 2019 | https://www.phillipston-ma.gov/sites/g/files/vyhlif3676/f/pages/phillipston_zoning_bylaw_withtable_may_8_2019_final_with_cover.pdf
Illinois | Perry |  | County | 17145 | Shadow Flicker | 30 | hr/year | The ordinance requires that any occupied community building or nonparticipating residence will not experience more than thirty (30) hours per calendar year of shadow flicker under planned operating conditions, explicitly limiting maximum shadow flicker for large wind energy systems. |  |  |  | 40-5-34 (H) | 2025 | https://perrycountyil.gov/wp-content/uploads/2025/01/55-ZONING-CODE-CHAPTER-40.pdf
Illinois | Perry |  | County | 17145 | Decommissioning |  |  | A decommission plan meeting the qualifications of such a plan required by the Illinois Department of Agricultureâ€™s standard WECS agricultural impact mitigation agreement, version 8.18.18 as applicable and in effect on December 31, 2022 or its successor and identical to the facilities in the AIMA executed with the Illinois Department of Agriculture. The amount of any decommissioning payment shall be limited to the cost identified in the decommissioning or deconstruction plan, as required by those agricultural impact mitigation agreements, minus the salvage value of the project. The amount of Financial Security shall be equal to the total cost of all decommissioning and restoration work minus the salvage value. The County shall have access to the financial assurance for the expressed purpose of completing decommissioning if decommissioning is not completed by the applicant within twelve (12) months of the end of project life or facility abandonment. The County is granted the right of entry onto the site, pursuant to reasonable notice, to effect or complete decommissioning. The County is granted the right to seek injunctive relief to effect or complete decommissioning, as well as the Countyâ€™s right to seek reimbursement from applicant or applicant successor for decommissioning costs in excess of the amount deposited in escrow and to file a lien against any real estate owned by applicant or applicantâ€™s successor, or in which they have an interest, for the amount of the excess, and to take all steps allowed by law to enforce said lien. An update to this decommissioning plan should be submitted to the County every three (3) years. The County reserves the right to require reasonable additional information or components to the plan as the County deems necessary to ensure that an adequate proposal is in place to decommission the facility in its entirety and that adequate funds are available. |  |  |  | 40-5-34 APPLICATION REQUIREMENTS | 2025 | https://perrycountyil.gov/wp-content/uploads/2025/01/55-ZONING-CODE-CHAPTER-40.pdf
Illinois | Piatt |  | County | 17147 | Structures (Participating) | 1.1 | tip-height-multiplier | Participating Residences: 1.1 times the maximum blade tip height of the WECS Tower to the nearest point on the outside wall of the structure. |  |  |  | VII. DESIGN AND INSTALLATION, L. SETBACKS | 2023 | https://www.piatt.gov/zoning/appendix%20a%20over%20500kw%20amended%207-13-22;5-17-23.pdf
Illinois | Piatt |  | County | 17147 | Structures (Non-Participating) | 2.1 | tip-height-multiplier | WECS Towers shall be sited as follows, with setback distances measured from the center of the base of the WECS Tower. Occupied Community Buildings: 2.1 times the maximum blade tip height of the WECS Tower to the nearest point on the outside wall of the structure. Participating Residences: 1.1 times the maximum blade tip height of the WECS Tower to the nearest point on the outside wall of the structure. Nonparticipating Residences: 2.1 times the maximum blade tip height of the WECS Tower to the nearest point on the outside wall of the structure. The setback requirements may be waived by the written consent of the owner(s) of each affected property. |  |  |  | VII. DESIGN AND INSTALLATION, L. SETBACKS | 2023 | https://www.piatt.gov/zoning/appendix%20a%20over%20500kw%20amended%207-13-22;5-17-23.pdf
Illinois | Piatt |  | County | 17147 | Property Line (Participating) | 1 | tip-height-multiplier | 4. Boundary Lines of Participating Property: None. (i.e., no setback required from participating property lines for Commercial Wind Energy Facilities over 500 kW) |  |  |  | VII. DESIGN AND INSTALLATION, L. SETBACKS | 2023 | https://www.piatt.gov/zoning/appendix%20a%20over%20500kw%20amended%207-13-22;5-17-23.pdf
Illinois | Piatt |  | County | 17147 | Property Line (Non-Participating) | 1.1 | tip-height-multiplier | Boundary Lines of Nonparticipating Property: 1.1 times the maximum blade tip height of the WECS Tower to the nearest point on the property line of the nonparticipating property. Boundary Lines of Participating Property: None. |  |  |  | VII. DESIGN AND INSTALLATION, L. SETBACK REQUIREMENTS | 2023 | https://www.piatt.gov/zoning/appendix%20a%20over%20500kw%20amended%207-13-22;5-17-23.pdf
Illinois | Piatt |  | County | 17147 | Roads | 1.1 | tip-height-multiplier | WECS Towers shall be sited with a setback distance of 1.1 times the maximum blade tip height of the WECS Tower to the center point of the public road right-of-way. |  |  |  | VII. DESIGN AND INSTALLATION, L. SETBACKS | 2023 | https://www.piatt.gov/zoning/appendix%20a%20over%20500kw%20amended%207-13-22;5-17-23.pdf
Illinois | Piatt |  | County | 17147 | Transmission | 1.1 | tip-height-multiplier | Overhead Communication and Electric Transmission and Distribution Facilities (Not Including Overhead Utility Service Lines to Individual Houses or Outbuildings): 1.1 times the maximum blade tip height of the WECS Tower to the nearest edge of the property line, easement, or right-of way containing the overhead line. |  |  |  | VII. DESIGN AND INSTALLATION, L. SETBACK REQUIREMENTS | 2023 | https://www.piatt.gov/zoning/appendix%20a%20over%20500kw%20amended%207-13-22;5-17-23.pdf
Illinois | Piatt |  | County | 17147 | Shadow Flicker | 30 | hr/year | A wind tower of a commercial wind energy facility must be sited so that industry standard computer modeling indicates that any occupied community building or nonparticipating residence will not experience more than 30 hours per year of shadow flicker under planned operating conditions. |  |  |  | VIII. OPERATION, F. SHADOW FLICKER | 2023 | https://www.piatt.gov/zoning/appendix%20a%20over%20500kw%20amended%207-13-22;5-17-23.pdf
Illinois | Piatt |  | County | 17147 | Blade Clearance | 20 | feet | The minimum distance between the ground and any protruding blade(s) utilized on a WECS shall be 20 feet, as measured at the lowest point of the arc of the blades. |  |  |  | VII. DESIGN AND INSTALLATION, K. BLADE CLEARANCE | 2023 | https://www.piatt.gov/zoning/appendix%20a%20over%20500kw%20amended%207-13-22;5-17-23.pdf
Illinois | Piatt |  | County | 17147 | Color |  |  | Towers and blades shall be painted a non-reflective, unobtrusive color, such as white, gray or another color that mitigates the visual impact of the structure. No advertisement shall be visible on the blades or tower. |  |  |  | VII. DESIGN AND INSTALLATION D. AESTHETICS AND COLOR | 2023 | https://www.piatt.gov/zoning/appendix%20a%20over%20500kw%20amended%207-13-22;5-17-23.pdf
Illinois | Piatt |  | County | 17147 | Decommissioning |  |  | The WECS project must provide a decommissioning plan to ensure that the WECS equipment is removed and land is restored to its previous use upon the end of the projectâ€™s life, before a construction permit is issued. The plan shall comply with the terms of the AIMA. |  |  |  | XVI. DECOMMISSIONING PLAN (CESSATION OF OPERATIONS) | 2023 | https://www.piatt.gov/zoning/appendix%20a%20over%20500kw%20amended%207-13-22;5-17-23.pdf
Illinois | Piatt |  | County | 17147 | Lighting |  |  | A lighting plan for each WECS shall be provided to the Zoning Board of Appeals. Such plan should select and submit to the FAA a request to use an Aircraft Detection Lighting System (ADLS) approved by the FAA. The applicant shall provide the County the FAA approval of the required ADLS prior to the installation of any wind turbine tower sections. The plan must describe all lighting that will be used, including any lighting that may be required by the FAA. The lighting should be planned and developed in such a way to minimize the visual impact of the WECS Towers. |  |  |  | VII. DESIGN AND INSTALLATION G. LIGHTING | 2023 | https://www.piatt.gov/zoning/appendix%20a%20over%20500kw%20amended%207-13-22;5-17-23.pdf
Illinois | Piatt |  | County | 17147 | Prohibitions |  |  | No WECS or WECS Project governed by Section III of this Ordinance shall be constructed, erected, installed or located within Piatt County unless prior special use permit application has been approved for each individual WECS or WECS Project and Substation or a group of WECS Projects and Substations under an application pursuant to this Ordinance. Upon special use approval, a construction permit shall be obtained from the Zoning Officer prior to the commencement of construction of any WECS or WECS Project or any part thereof. The prohibition applies unconditionally to all such projects prior to construction and does not have an expiration date. |  |  |  | IV. PROHIBITION | 2023 | https://www.piatt.gov/zoning/appendix%20a%20over%20500kw%20amended%207-13-22;5-17-23.pdf
Illinois | Piatt |  | County | 17147 | Climbing Prevention |  |  | All WECS Towers must be unclimbable by design or protected by anti-climbing devices such as: a. Fences with locking portals at least six feet high; or b. Anti-climbing devices 12 feet vertically from the base of the WECS Tower; or c. Locked doors and interior ladders. |  |  |  | VII. DESIGN AND INSTALLATION, I. CLIMB PREVENTION | 2023 | https://www.piatt.gov/zoning/appendix%20a%20over%20500kw%20amended%207-13-22;5-17-23.pdf
Illinois | Piatt |  | County | 17147 | Signage |  |  | Section VII.H. Warnings requires: "A reasonably visible warning sign concerning voltage must be placed at the base of all pad-mounted transformers and Substations." Also, "Visible, reflective, colored objects, such as flags, reflectors, or tape shall be placed on the anchor points of guy wires and along the guy wires up to a height of 15 feet from the ground." Further, "A 911 address sign which conforms to the County specifications for size, color and reflectivity shall be placed and maintained by the owner/operator at the entrance to each WECS access road from a public road." Additionally, "A sign or posting no more than 4 square feet in area shall be placed and maintained in conjunction with, but in a subordinate position of, that same 911 sign and shall provide the tower numbers and a toll-free telephone number, answered by a person twenty four hours a day seven days per week, for emergency calls and informational inquiries." These signage requirements apply to Commercial Wind Energy Facilities over 500 kW as governed by this ordinance. |  |  |  | VII. DESIGN AND INSTALLATION | 2023 | https://www.piatt.gov/zoning/appendix%20a%20over%20500kw%20amended%207-13-22;5-17-23.pdf
Illinois | Piatt |  | County | 17147 | Soil |  |  | The Piatt County Zoning Ordinance Appendix A for Wind Energy Conversion Systems over 500 kW explicitly enacts soil, erosion, and sediment control-related requirements for Commercial Wind Energy Facilities (500 kW or greater). It requires a Professional Engineer to certify foundation and tower design "given local soil and climate conditions" (Section VII.A.2). The Applicant must provide soil and geotechnical boring reports for each WECS Tower location and follow guidelines for Conservation Practices Impact Mitigation submitted by the County Soil and Water Conservation District (Section VIII.B). Grading plans for substations must be submitted for review by the County Soil and Water Conservation District prior to building permits (Section VIII.B). The Owner or Operator must repair waterways, drainage ditches, field tiles, or other infrastructure damaged during construction, maintenance, upgrading, and decommissioning (Section VII.M). Existing agricultural drainage facilities must be located and marked prior to construction (Section VII.R). Reasonable dust control measures are required during construction (Section VII.O.2). These requirements apply specifically to commercial wind energy facilities over 500 kW. |  |  |  | VII. DESIGN AND INSTALLATION; VIII. OPERATION | 2023 | https://www.piatt.gov/zoning/appendix%20a%20over%20500kw%20amended%207-13-22;5-17-23.pdf
Illinois | Piatt |  | County | 17147 | Primary Use Districts |  |  | This Ordinance governs the siting of WECS(s) and Substations that generate electricity to be sold to wholesale or retail markets. No WECS or WECS Project governed by this Ordinance shall be constructed, erected, installed or located within Piatt County unless prior special use permit application has been approved. A Wind Farm Special Use Permit may only be authorized in the A-1 or AC zoning districts subject to the following standard conditions. |  |  |  | III. APPLICABILITY; IV. PROHIBITION; V. SPECIAL USE PERMIT APPLICATION | 2023 | https://www.piatt.gov/zoning/appendix%20a%20over%20500kw%20amended%207-13-22;5-17-23.pdf
Illinois | Piatt |  | County | 17147 | Special Use Districts | ['A-1', 'AC'] |  | No WECS or WECS Project governed by Section III of this Ordinance shall be constructed, erected, installed or located within Piatt County unless prior special use permit application has been approved for each individual WECS or WECS Project and Substation or a group of WECS Projects and Substations under an application pursuant to this Ordinance. A Wind Farm Special Use Permit may only be authorized in the A-1 or AC zoning districts subject to the following standard conditions. |  |  |  | IV. PROHIBITION and V. SPECIAL USE PERMIT APPLICATION | 2023 | https://www.piatt.gov/zoning/appendix%20a%20over%20500kw%20amended%207-13-22;5-17-23.pdf
Illinois | Pike |  | County | 17149 | Structures (Participating) | 1.1 | tip-height-multiplier | Participating Residences: 1.1 times the maximum blade tip height of the WECS Tower to the nearest point on the outside wall of the structure; |  |  |  | G. Setback Requirements | 2023 | https://www.pikecountyil.org/wp-content/uploads/2023/11/Wind-Energy-Conversion-System-and-Commercial-Solar-Energy-Facilities-Amendment-to-the-Pike-County-Zoning-Ordinance.pdf
Illinois | Pike |  | County | 17149 | Structures (Non-Participating) | 2.1 | tip-height-multiplier | Setbacks for Commercial Wind Energy Facilities (WECS Project) of 0.5 MW or greater are measured from the center of the base of the WECS Tower to the nearest point on the outside wall of the structure. The required setbacks are: 2.1 times the maximum blade tip height for occupied community buildings and nonparticipating residences; 1.1 times the maximum blade tip height for participating residences. These setback requirements may be waived by written consent of the affected property owners. |  |  |  | G. Setback Requirements | 2023 | https://www.pikecountyil.org/wp-content/uploads/2023/11/Wind-Energy-Conversion-System-and-Commercial-Solar-Energy-Facilities-Amendment-to-the-Pike-County-Zoning-Ordinance.pdf
Illinois | Pike |  | County | 17149 | Property Line (Participating) | 0 | tip-height-multiplier | Boundary Lines of Participating Property: None. |  |  |  | G. Setback Requirements | 2023 | https://www.pikecountyil.org/wp-content/uploads/2023/11/Wind-Energy-Conversion-System-and-Commercial-Solar-Energy-Facilities-Amendment-to-the-Pike-County-Zoning-Ordinance.pdf
Illinois | Pike |  | County | 17149 | Property Line (Non-Participating) | 2.1 | tip-height-multiplier | Boundary Lines of Nonparticipating Property: 1.1 times the maximum blade tip height of the WECS Tower to the nearest point on the property line of the nonparticipating property. Fish and Wildlife Areas and Illinois Nature Preserve Commission Protected Lands: 2.1 times the maximum blade tip height of the WECS Tower to the nearest point on the property line of the fish and wildlife area or protected land. |  |  |  | G. Setback Requirements | 2023 | https://www.pikecountyil.org/wp-content/uploads/2023/11/Wind-Energy-Conversion-System-and-Commercial-Solar-Energy-Facilities-Amendment-to-the-Pike-County-Zoning-Ordinance.pdf
Illinois | Pike |  | County | 17149 | Roads | 1.1 | tip-height-multiplier | Public Road Rights-of-Way: 1.1 times the maximum blade tip height of the WECS Tower to the center point of the public road right-of-way. The setback requirements may be waived by the written consent of the owner(s) of each affected property. |  |  |  | G. Setback Requirements | 2023 | https://www.pikecountyil.org/wp-content/uploads/2023/11/Wind-Energy-Conversion-System-and-Commercial-Solar-Energy-Facilities-Amendment-to-the-Pike-County-Zoning-Ordinance.pdf
Illinois | Pike |  | County | 17149 | Transmission | 1.1 | tip-height-multiplier | Overhead Communication and Electric Transmission and Distribution Facilities (Not Including Overhead Utility Service Lines to Individual Houses or Outbuildings): 1.1 times the maximum blade tip height of the WECS Tower to the nearest edge of the property line, easement, or right of way containing the overhead line. Overhead Utility Service Lines to Individual Houses or Outbuildings: None. |  |  |  | G. Setback Requirements | 2023 | https://www.pikecountyil.org/wp-content/uploads/2023/11/Wind-Energy-Conversion-System-and-Commercial-Solar-Energy-Facilities-Amendment-to-the-Pike-County-Zoning-Ordinance.pdf
Illinois | Pike |  | County | 17149 | Shadow Flicker | 30 | hr/year | The Applicant shall appropriately demonstrate to the County Board through industry standard modeling that no occupied community building or non-participating residence will experience an expected duration of 30 hours or more per year of shadow flicker. This sets a maximum shadow flicker limit of less than 30 hr/year unless a written waiver is obtained from the affected property owner. |  |  |  | D. Shadow Flicker | 2023 | https://www.pikecountyil.org/wp-content/uploads/2023/11/Wind-Energy-Conversion-System-and-Commercial-Solar-Energy-Facilities-Amendment-to-the-Pike-County-Zoning-Ordinance.pdf
Illinois | Pike |  | County | 17149 | Color |  |  | Towers and blades shall be painted white or gray or another non-reflective, unobtrusive color. |  |  |  | Aesthetics and Lighting | 2023 | https://www.pikecountyil.org/wp-content/uploads/2023/11/Wind-Energy-Conversion-System-and-Commercial-Solar-Energy-Facilities-Amendment-to-the-Pike-County-Zoning-Ordinance.pdf
Illinois | Pike |  | County | 17149 | Decommissioning |  |  | Applicant (or Owner, if different from Applicant) must submit a Decommissioning Plan with cost estimation to the County as part of the siting application and provide testimony supporting the calculation of costs provided in said plan during the public hearing on the application. Prior to receiving any building permit for the Commercial Wind Energy Facility, the Applicant or Owner shall provide a Decommissioning Agreement and post the required Financial Assurances for the benefit of the County. The Decommissioning Agreement and Financial Assurances shall comply with 55 ILCS 5/5-12020. Periodically, and as required by the Agricultural Impact Mitigation Agreement, the Owner must update the Decommissioning Plan, cost estimations and provide updated Financial Assurances to the benefit of the County. |  |  |  | DECOMMISSIONING AND SITE RECLAMATION PLAN REQUIRED | 2023 | https://www.pikecountyil.org/wp-content/uploads/2023/11/Wind-Energy-Conversion-System-and-Commercial-Solar-Energy-Facilities-Amendment-to-the-Pike-County-Zoning-Ordinance.pdf
Illinois | Pike |  | County | 17149 | Climbing Prevention |  |  | All WECS Towers must be unclimbable by design or protected by anti-climbing devices such as: a. Fences with locking portals at least six (6) feet high; or b. Anti-climbing devices twelve (12) feet vertically from the base of the WECS Tower. |  |  |  | F. Climb Prevention | 2023 | https://www.pikecountyil.org/wp-content/uploads/2023/11/Wind-Energy-Conversion-System-and-Commercial-Solar-Energy-Facilities-Amendment-to-the-Pike-County-Zoning-Ordinance.pdf
Illinois | Pike |  | County | 17149 | Signage |  |  | Signage regulations are to be consistent with ANSI and AWEA standards. A reasonably visible warning sign concerning voltage shall be placed at the base of all pad-mounted transformers and substations, and at all entrances to Wind Towers. |  |  |  | E. Signage | 2023 | https://www.pikecountyil.org/wp-content/uploads/2023/11/Wind-Energy-Conversion-System-and-Commercial-Solar-Energy-Facilities-Amendment-to-the-Pike-County-Zoning-Ordinance.pdf
Illinois | Randolph |  | County | 17157 | Structures (Non-Participating) | 2500 | feet | All WECS turbines shall be set back at least two thousand five hundred (2,500) feet from principal use structures on a non-participating parcel. The WECS Project Applicant may negotiate a setback easement to reduce this setback requirement. |  |  |  | 40-5-54 STANDARDS FOR DESIGN AND INSTALLATION (E) Setbacks |  | https://randolphcountyil.gov/wp-content/uploads/Wind-Ordinance.pdf
Illinois | Randolph |  | County | 17157 | Property Line (Non-Participating) | 1000 | tip-height-multiplier | All WECS turbines shall be set back a distance of at least one thousand (1,000) feet the WECS turbine height from the property line of a non-participating parcel. The WECA Project Applicant may negotiate a setback easement to reduce this setback requirement. |  |  |  | 40-5-54 STANDARDS FOR DESIGN AND INSTALLATION |  | https://randolphcountyil.gov/wp-content/uploads/Wind-Ordinance.pdf
Illinois | Randolph |  | County | 17157 | Roads | 1.25 | tip-height-multiplier | All WECS turbines shall be set back at least 1.25 times the WECS turbine height from public roads. |  |  |  | 40-5-54 STANDARDS FOR DESIGN AND INSTALLATION |  | https://randolphcountyil.gov/wp-content/uploads/Wind-Ordinance.pdf
Illinois | Randolph |  | County | 17157 | Transmission | 1.25 | tip-height-multiplier | All WECS turbines shall be set back at least 1.25 times the WECS turbine height from public roads, third party transmission lines, and communication towers. |  |  |  | 40-5-54 STANDARDS FOR DESIGN AND INSTALLATION |  | https://randolphcountyil.gov/wp-content/uploads/Wind-Ordinance.pdf
Illinois | Randolph |  | County | 17157 | Maximum Height | 650 | feet | WECS turbine height shall not exceed six hundred fifty (650) feet anywhere in Randolph County for any WECS Project, as measured from the natural grade to the tip of the rotor blade at its highest point. |  |  |  | 40-5-54 STANDARDS FOR DESIGN AND INSTALLATION |  | https://randolphcountyil.gov/wp-content/uploads/Wind-Ordinance.pdf
Illinois | Randolph |  | County | 17157 | Shadow Flicker | 30 | hr/year | The Applicant shall conduct a study on potential shadow flicker identifying locations and expected durations. Problem areas where shadow flicker may interfere more than thirty (30) hours per year with principal use structures must be mitigated. |  |  |  | 40-5-56 IMPACT |  | https://randolphcountyil.gov/wp-content/uploads/Wind-Ordinance.pdf
Illinois | Randolph |  | County | 17157 | Color |  |  | WECS turbines shall be painted white or gray or another non-reflective, unobtrusive color. |  |  |  | 40-5-54 STANDARDS FOR DESIGN AND INSTALLATION |  | https://randolphcountyil.gov/wp-content/uploads/Wind-Ordinance.pdf
Illinois | Randolph |  | County | 17157 | Decommissioning |  |  | A decommissioning and site reclamation plan must be submitted with the Special Use Permit Application to ensure that the WECS project is properly decommissioned and the site properly reclaimed. The plan shall include provisions describing the triggering events for decommissioning, an estimate of the decommissioning costs certified by a professional engineer, provisions for removal of structures, concrete, debris and cabling, restoration of soil and vegetation, financial assurance in the form of an irrevocable letter of credit equal to one hundred fifty percent (150%) of the certified estimate, and binding obligations on the owner/operator and any successors. Every five (5) years a professional engineerâ€™s certified estimate of decommissioning and site reclamation costs will be submitted and an adjustment to the financial assurance will be required. If any WECS has not been in operation and producing electricity for at least two hundred seventy (270) consecutive days, it shall be removed. |  |  |  | 40-5-57 DECOMMISSIONING |  | https://randolphcountyil.gov/wp-content/uploads/Wind-Ordinance.pdf
Illinois | Randolph |  | County | 17157 | Lighting |  |  | The WECS shall not be lighted except as required by the FAA or other state and federal laws. The WECS Project shall comply with all applicable Federal Aviation Administration (FAA) requirements, which shall be explained in the Special Use Permit Application. The applicant shall obtain all of the necessary approvals and permits from the FAA and be responsible for a determination of no significant impact to air navigation. The Special Use Permit Application shall contain all construction drawings illustrating the location, number of lights, and color of lights and intensity of lights as approved by the FAA. |  |  |  | 40-5-55 OPERATION AND MAINTENANCE |  | https://randolphcountyil.gov/wp-content/uploads/Wind-Ordinance.pdf
Illinois | Randolph |  | County | 17157 | Climbing Prevention |  |  | All WECS Project towers shall be unclimbable by design or protected by anti-climbing devices such as: (1) Fences with locking portals at least six (6) feet high; or (2) Anti-climbing devices twelve (12) feet vertically from the base of the WECS tower; or (3) Anchor points for the guy wires supporting tower shall be enclosed by a six (6) foot high fence or shall be located within the confines of a yard that is completely fenced. |  |  |  | 40-5-54 STANDARDS FOR DESIGN AND INSTALLATION |  | https://randolphcountyil.gov/wp-content/uploads/Wind-Ordinance.pdf
Illinois | Randolph |  | County | 17157 | Signage |  |  | A visible â€œHigh Voltageâ€ sign shall be placed at the base of all WECS Projects, pad mounted transformers and substations with a minimum of six (6) inch letters. Signs shall be placed at all points of site ingress. No advertising material and/or signage other than warning, equipment identification, or ownership information shall be allowed on the WECS. |  |  |  | 40-5-54 STANDARDS FOR DESIGN AND INSTALLATION |  | https://randolphcountyil.gov/wp-content/uploads/Wind-Ordinance.pdf
Illinois | Randolph |  | County | 17157 | Special Use Districts | ['Agricultural zoned land', 'Industrial zoned land'] |  | WECS governed by the provisions of this Division shall be permitted as special use in Agricultural and Industrial zoned land. |  |  |  | 40-5-54 STANDARDS FOR DESIGN AND INSTALLATION |  | https://randolphcountyil.gov/wp-content/uploads/Wind-Ordinance.pdf
Illinois | Rock Island |  | County | 17161 | Structures (Participating) | 1.1 | tip-height-multiplier | Participating residences: minimum 1.1 times the maximum blade tip height of the wind tower to the nearest point on the outside wall. |  |  |  | E. Development Standards for a Commercial Wind Energy Facility: 5. Setbacks | 2023 | https://www.rockislandcountyil.gov/AgendaCenter/ViewFile/Agenda/_05052023-864?packet=true
Illinois | Rock Island |  | County | 17161 | Structures (Non-Participating) | 2.1 | tip-height-multiplier | Setbacks for Commercial Wind Energy Facilities from occupied dwellings, buildings, structures, and residences are measured from the center of the base of the wind tower. The minimum setback is 2.1 times the maximum blade tip height to the nearest point on the outside wall for occupied community buildings and nonparticipating residences. For participating residences, the minimum setback is 1.1 times the maximum blade tip height. These setback distances may be waived with written consent from the owner of each affected nonparticipating property. |  |  |  | E. Development Standards for a Commercial Wind Energy Facility: 5. Setbacks | 2023 | https://www.rockislandcountyil.gov/AgendaCenter/ViewFile/Agenda/_05052023-864?packet=true
Illinois | Rock Island |  | County | 17161 | Property Line (Participating) | 0 | tip-height-multiplier | d) Boundary Lines of participating property: None |  |  |  | E. Development Standards for a Commercial Wind Energy Facility: 5. Setbacks | 2023 | https://www.rockislandcountyil.gov/AgendaCenter/ViewFile/Agenda/_05052023-864?packet=true
Illinois | Rock Island |  | County | 17161 | Roads | 1.1 | tip-height-multiplier | Setbacks: All setback distances for commercial wind energy facilities shall be measured from the center of the base of the wind tower. Public Road Rights-of-Way: minimum 1.1 times the maximum blade tip height of the wind tower to the center point of the public road rightâ€“of-way. |  |  |  | E. Development Standards for a Commercial Wind Energy Facility | 2023 | https://www.rockislandcountyil.gov/AgendaCenter/ViewFile/Agenda/_05052023-864?packet=true
Illinois | Rock Island |  | County | 17161 | Transmission | 1.1 | tip-height-multiplier | Minimum setback of 1.1 times the maximum blade tip height of the wind tower to the nearest edge of the property line, easement, or right of way containing the overhead communication and electric transmission/distribution facilities (not including overhead utility service lines to individual homes or outbuildings). This section does not exempt or excuse compliance with electric facility clearances approved or required by the National Electrical Code, the National Electrical Safety Code, Illinois Commerce Commission, Federal Energy Regulatory Commission, and their designees or successors. |  |  |  | E. Development Standards for a Commercial Wind Energy Facility | 2023 | https://www.rockislandcountyil.gov/AgendaCenter/ViewFile/Agenda/_05052023-864?packet=true
Illinois | Rock Island |  | County | 17161 | Minimum Lot Size | 0 |  | There is no minimum lot size for commercial wind energy facilities providing that all setbacks and other requirements of this ordinance are met. |  |  |  | E. Development Standards for a Commercial Wind Energy Facility | 2023 | https://www.rockislandcountyil.gov/AgendaCenter/ViewFile/Agenda/_05052023-864?packet=true
Illinois | Rock Island |  | County | 17161 | Shadow Flicker | 30 | hr/year | The ordinance requires that an industry standard computer modeling program indicate that any occupied community building or nonparticipating residence will not experience more than 30 hours per calendar year of shadow flicker under planned operating conditions. |  |  |  | ARTICLE XL â€“ ENERGY SYSTEMS, 40.3 WIND ENERGY SYSTEMS, C. Special Use Permit Application Requirements for a Wind Energy System, 8. | 2023 | https://www.rockislandcountyil.gov/AgendaCenter/ViewFile/Agenda/_05052023-864?packet=true
Illinois | Rock Island |  | County | 17161 | Blade Clearance | 1.1 | feet | Setbacks for commercial wind energy facilities require minimum distances measured as multiples of the maximum blade tip height of the wind tower. The smallest minimum blade clearance allowed is 1.1 times the maximum blade tip height to nonparticipating property lines, public road rights-of-way, and overhead communication and electric transmission/distribution facilities. These setback distances effectively establish minimum blade clearance distances that the developer must abide by for Commercial Wind Energy Facilities. |  |  |  | E. Development Standards for a Commercial Wind Energy Facility | 2023 | https://www.rockislandcountyil.gov/AgendaCenter/ViewFile/Agenda/_05052023-864?packet=true
Illinois | Rock Island |  | County | 17161 | Decommissioning |  |  | A plan for the decommissioning of the facility when it becomes obsolete shall accompany the application. This plan shall be in compliance with the standards and requirements set forth in Illinois Department of Agricultureâ€™s standard wind farm agricultural impact mitigation agreement (AIMA), version 81818 or its successor and identical to the facilities in the AIMA executed with the Illinois Department of Agriculture. A bond in the amount identified in the decommissioning plan minus the salvage value shall be filed with Rock Island County Zoning & Building Safety Department showing Rock Island County as the beneficiary prior to the issuance of a building permit for the project. This bond shall be updated at intervals as prescribed in the AIMA. |  |  |  | C. Special Use Permit Application Requirements for a Wind Energy System | 2023 | https://www.rockislandcountyil.gov/AgendaCenter/ViewFile/Agenda/_05052023-864?packet=true
Illinois | Rock Island |  | County | 17161 | Lighting |  |  | Lighting: As required by the Federal Aviation Administration. Required lighting must comply with FAA minimum requirements and, whenever possible, be at the lowest intensity allowed using red lights at night. If more than one lighting alternative is available, the alternative that causes the least visual disturbance must be used. |  |  |  | E. Development Standards for a Commercial Wind Energy Facility | 2023 | https://www.rockislandcountyil.gov/AgendaCenter/ViewFile/Agenda/_05052023-864?packet=true
Illinois | Rock Island |  | County | 17161 | Soil |  |  | The project shall meet all requirements of the Rock Island County Stormwater Ordinance. A grading & Drainage permit shall be obtained prior to any grading activities. |  |  |  | E. Development Standards for a Commercial Wind Energy Facility | 2023 | https://www.rockislandcountyil.gov/AgendaCenter/ViewFile/Agenda/_05052023-864?packet=true
Illinois | Rock Island |  | County | 17161 | Special Use Districts | ['AG-1', 'AG-2', 'SE-1', 'I-1', 'I-2'] |  | A Commercial Wind Energy Facility is permitted as a special use in the Agricultural, Suburban Estates and Industrial zoning districts and shall meet the requirements set forth in Section C Development Standards. Specific references include Section 10.3 (Special Uses in AG-1), Section 11.3 (Special Uses in AG-2), Section 12.3 (Special Uses in SE-1), Section 30.3 (Special Uses in I-1), and Section 31.3 (Special Uses in I-2). |  |  |  | ARTICLE XL â€“ ENERGY SYSTEMS, 40.3 WIND ENERGY SYSTEMS | 2023 | https://www.rockislandcountyil.gov/AgendaCenter/ViewFile/Agenda/_05052023-864?packet=true
Illinois | St. Clair |  | County | 17163 | Shadow Flicker | 30 | hr/year | Section 40-5-32(E)(3) states that a wind tower of a Commercial Wind Energy Facility shall be sited so that industry standard computer modeling indicates that any occupied community building or nonparticipating residence will not experience more than 30 hours per year of shadow flicker under planned operating conditions. |  |  |  | 40-5-32- COMMERCIAL WIND ENERGY FACILITIES |  | https://www.co.st-clair.il.us/webdocuments/departments/zoning/Zoning%20Ordinance%20Chapter%2040.pdf
Illinois | St. Clair |  | County | 17163 | Decommissioning |  |  | Section 40-5-32(H) requires the applicant, prior to the initial public hearing date, to provide a detailed decommission/deconstruction plan in accordance with the Illinois Department of Agricultureâ€™s Standard Agricultural Impact Mitigation Agreement pertaining to the construction of a Commercial Wind Energy Facility. The plan shall account for the removal of all components and equipment of the facility. Financial assurance for decommissioning/deconstruction purposes must be posted with St. Clair County, limited to the cost identified in the decommissioning/deconstruction plan minus the salvage value of the project. Failure to provide the appropriate financial assurance shall be grounds for revocation of the special use permit. |  |  |  | 40-5-32- COMMERCIAL WIND ENERGY FACILITIES |  | https://www.co.st-clair.il.us/webdocuments/departments/zoning/Zoning%20Ordinance%20Chapter%2040.pdf
Illinois | St. Clair |  | County | 17163 | Primary Use Districts |  |  | Commercial Wind Energy Facilities shall be considered for a special use permit in the following zoning districts only: Agricultural Industry District (â€œAâ€), Research and Assembly Industrial District (â€œI-1â€), and General Industrial District (â€œI-2â€). |  |  |  | 40-5-32- COMMERCIAL WIND ENERGY FACILITIES |  | https://www.co.st-clair.il.us/webdocuments/departments/zoning/Zoning%20Ordinance%20Chapter%2040.pdf
Illinois | St. Clair |  | County | 17163 | Special Use Districts | ['Agricultural Industry District (â€œAâ€)', 'Research and Assembly Industrial District (â€œI-1â€)', 'General Industrial District (â€œI-2â€)'] |  | Commercial Wind Energy Facilities shall be considered for a special use permit in the following zoning districts only: Agricultural Industry District (â€œAâ€), Research and Assembly Industrial District (â€œI-1â€), and General Industrial District (â€œI-2â€). All Special Use Permit applications require that a Land Evaluation and Site Assessment be conducted for the site prior to holding a public hearing, and shall be made a part of the hearing record. |  |  |  | 40-5-32- COMMERCIAL WIND ENERGY FACILITIES |  | https://www.co.st-clair.il.us/webdocuments/departments/zoning/Zoning%20Ordinance%20Chapter%2040.pdf
Illinois | Sangamon |  | County | 17167 | Structures (Non-Participating) | 3 | rotor-diameter-multiplier | For WECS systems of four hundred feet (400â€™) or less in height, the setback from principal structures on each parcel shall be one thousand feet (1,000â€™) or three (3) times the rotor diameter, whichever is greater. For WECS systems greater than four hundred feet (400â€™) in height, the setback from principal structures shall be increased in proportion to the height of the WECS above four hundred feet (400â€™). |  | 1000 |  | 17.49.040 Wind Energy Conversion System (WECS) |  | https://sangamondepartments.blob.core.windows.net/dnnfiles/Clerk/County-Board/documents/Res13Special.pdf
Illinois | Sangamon |  | County | 17167 | Property Line (Non-Participating) | 3 | rotor-diameter-multiplier | For WECS systems of four hundred feet (400â€™) or less in height, the setback from principal structures on each parcel shall be one thousand feet (1,000â€™) or three (3) times the rotor diameter, whichever is greater. For WECS system towers of four hundred feet (400â€™) or less in height, the perimeter setback is one thousand two hundred feet (1,200â€™). For towers greater than four hundred feet (400â€™), the perimeter setback shall be increased in proportion to the height above four hundred feet (400â€™). |  |  |  | 17.49.040 Wind Energy Conversion System (WECS) |  | https://sangamondepartments.blob.core.windows.net/dnnfiles/Clerk/County-Board/documents/Res13Special.pdf
Illinois | Sangamon |  | County | 17167 | Roads | 1.1 | tip-height-multiplier | Setbacks from public roads for WECS are required to be 1.1 times the system height. |  |  |  | 17.49.040 Wind Energy Conversion System (WECS) D. Special Requirements |  | https://sangamondepartments.blob.core.windows.net/dnnfiles/Clerk/County-Board/documents/Res13Special.pdf
Illinois | Sangamon |  | County | 17167 | Transmission | 1.1 | tip-height-multiplier | Setback from third party utility lines â€” 1.1 times the system height. |  |  |  | 17.49.040 Wind Energy Conversion System (WECS) D. Special Requirements 3) Setbacks c) |  | https://sangamondepartments.blob.core.windows.net/dnnfiles/Clerk/County-Board/documents/Res13Special.pdf
Illinois | Sangamon |  | County | 17167 | Other Wecs | 1200 | feet | The ordinance requires a minimum perimeter setback of 1,200 feet for WECS system towers of 400 feet or less in height from the WECS site perimeter, with proportional increases for taller towers. This setback applies to the entire WECS project site, effectively establishing minimum separation distances for full commercial-scale WECS farms or utility-size installations. |  |  |  | 17.49.040 Wind Energy Conversion System (WECS) |  | https://sangamondepartments.blob.core.windows.net/dnnfiles/Clerk/County-Board/documents/Res13Special.pdf
Illinois | Sangamon |  | County | 17167 | Minimum Lot Size | 40 | acres | WECS shall be a conditional permitted use on single or contiguous parcels of land totaling forty (40) acres or more in size. This is the minimum lot, parcel, or tract size allowed for WECS as defined by the ordinance. |  |  |  | 17.49.040 Wind Energy Conversion System (WECS) |  | https://sangamondepartments.blob.core.windows.net/dnnfiles/Clerk/County-Board/documents/Res13Special.pdf
Illinois | Sangamon |  | County | 17167 | Shadow Flicker | 1 | hr/year | The applicant shall conduct a study on potential shadow flicker identifying locations and expected durations. The study shall identify problem areas where shadow flicker may interfere more than one (1) hour per year with residences and other existing uses and describe measures to eliminate or mitigate the problems. This sets a maximum shadow flicker allowed of one hour per year (hr/year) at affected residences and existing uses. |  |  |  | 17.49.040 Wind Energy Conversion System (WECS) |  | https://sangamondepartments.blob.core.windows.net/dnnfiles/Clerk/County-Board/documents/Res13Special.pdf
Illinois | Sangamon |  | County | 17167 | Color |  |  | WECS surface shall be a non-reflective, unobtrusive color (usually white or gray). No advertising signs or graphic designs shall be permitted on the WECS. The manufacturerâ€™s identification with ratings is allowed. |  |  |  | 17.49.040 F. Appearance |  | https://sangamondepartments.blob.core.windows.net/dnnfiles/Clerk/County-Board/documents/Res13Special.pdf
Illinois | Sangamon |  | County | 17167 | Decommissioning |  |  | The WECS project must provide a decommissioning plan to insure that the WECS equipment is removed and land is restored to its previous use upon the end of the projectâ€™s life or as stated in Sec. 17.49.9060. The plan shall include: provisions for the removal of structures, debris and cabling on the surface and at least 5â€™ below the surface; provisions for the restoration of the soil and vegetation; an estimate of the decommissioning costs certified by a professional engineer; a financial plan approved by Sangamon County to ensure funds will be available for decommissioning and land restoration; a provision that the terms of the decommissioning plan shall be binding upon the owner or operator and any of their successors, assigns, or heirs; and a provision that Sangamon County shall have access to the site and to the funds to effect or complete decommissioning one (1) year after cessation of operations. Failure to provide an acceptable financial plan shall be considered a cessation of operations. |  |  |  | 17.49.040 Wind Energy Conversion System (WECS) |  | https://sangamondepartments.blob.core.windows.net/dnnfiles/Clerk/County-Board/documents/Res13Special.pdf
Illinois | Sangamon |  | County | 17167 | Lighting |  |  | The WECS shall not be lighted except as required by the Federal Aviation Administration or other state or federal law. |  |  |  | 17.49.040 H. Lighting |  | https://sangamondepartments.blob.core.windows.net/dnnfiles/Clerk/County-Board/documents/Res13Special.pdf
Illinois | Sangamon |  | County | 17167 | Visual Impact |  |  | Under section 17.49.040 C (Petition), the ordinance requires "A visual simulation of the site showing the placement and height above grade of each WECS tower within the project area such that the visual impact of the project can be reasonably ascertained." This is a specific visual impact assessment requirement for WECS projects with rated capacity over 100 kW, as defined in section 17.49.010. |  |  |  | 17.49.040 Wind Energy Conversion System (WECS) |  | https://sangamondepartments.blob.core.windows.net/dnnfiles/Clerk/County-Board/documents/Res13Special.pdf
Illinois | Sangamon |  | County | 17167 | Climbing Prevention |  |  | Wind turbine towers shall not be climbable up to fifteen (15) feet above ground level. |  |  |  | 17.49.040 Wind Energy Conversion System (WECS) G. Safety |  | https://sangamondepartments.blob.core.windows.net/dnnfiles/Clerk/County-Board/documents/Res13Special.pdf
Illinois | Sangamon |  | County | 17167 | Signage |  |  | Under section G. Safety, "appropriate signs warning of high voltage shall be placed on wind turbine towers, electrical equipment, and wind energy facility entrances." Under section F. Appearance, "No advertising signs or graphic designs shall be permitted on the WECS," but "The manufacturerâ€™s identification with ratings is allowed." These signage requirements apply to WECS defined as systems with rated capacity over 100 kW. |  |  |  | 17.49.040 Wind Energy Conversion System (WECS) |  | https://sangamondepartments.blob.core.windows.net/dnnfiles/Clerk/County-Board/documents/Res13Special.pdf
Illinois | Sangamon |  | County | 17167 | Special Use Districts | ['A Agriculture zoning district'] |  | WECS shall be a conditional permitted use in the â€œAâ€ Agriculture zoning district on single or contiguous parcels of land totaling forty (40) acres or more in size. The purpose of these regulations is to provide a uniform and comprehensive set of standards for the installation and use of Wind Energy Conversion Systems designed for commercial energy production. |  |  |  | 17.49.040 Wind Energy Conversion System (WECS) |  | https://sangamondepartments.blob.core.windows.net/dnnfiles/Clerk/County-Board/documents/Res13Special.pdf
Illinois | Schuyler |  | County | 17169 | Structures (Non-Participating) | 1.1 | tip-height-multiplier | WECS Towers shall be set back at least 1650 feet for non-participating property owners from any Primary Structure. The owner of the Primary Structure may waive this setback requirement; but in no case shall a WECS Tower be located closer to a Primary Structure than 1.10 times the WECS Tower Height or within the Fall Zone of the WECS Tower. The distance for the setback shall be measured from the point of the Primary Structure foundation closest to the WECS Tower to the center of the WECS Tower foundation. |  |  |  | G. Setback Requirements | 2024 | https://www.schuylercounty.org/wp-content/uploads/2024/01/Resolution-Wind-Energy.pdf
Illinois | Schuyler |  | County | 17169 | Property Line (Non-Participating) | 1.1 | tip-height-multiplier | All WECS Towers shall be set back a distance of at least 1.10 times the WECS Tower Height or the Fall Zone, whichever is greater from adjacent parcel boundary lines. The affected adjacent property owner may waive this setback requirement. Each waiver of the above setback requirements shall be set forth in a written waiver executed by the participating land owner and/or the non-participating property owner and filed with the County Recorder of Deeds Office against title to the affected real property. |  |  |  | G. Setback Requirements | 2024 | https://www.schuylercounty.org/wp-content/uploads/2024/01/Resolution-Wind-Energy.pdf
Illinois | Schuyler |  | County | 17169 | Roads | 1.1 | tip-height-multiplier | All WECS Towers shall be set back a distance of at least 1.10 times the WECS Tower Height from public roads ... Distance shall be measured from the center of the WECS Tower foundation to the closest point on such above-ground public electric power line ... No WECS shall be constructed in any setback, dedicated public easement or dedicated public right-of-way without prior written authorization from the applicable landowner, township, and county. |  |  |  | G. Setback Requirements | 2024 | https://www.schuylercounty.org/wp-content/uploads/2024/01/Resolution-Wind-Energy.pdf
Illinois | Schuyler |  | County | 17169 | Transmission | 1.1 | tip-height-multiplier | All WECS Towers shall be set back a distance of at least 1.10 times the WECS Tower Height from public roads, third party utility distribution and transmission lines, and communication towers in existence as of the approval date of the WECS Tower application unless waived in writing by the affected property owners and utility company or the County may waive this setback requirement. Distance shall be measured from the center of the WECS Tower foundation to the closest point on such above-ground public electric power line, third party transmission line, telephone line, and center of the base of the communication tower. |  |  |  | G. Setback Requirements | 2024 | https://www.schuylercounty.org/wp-content/uploads/2024/01/Resolution-Wind-Energy.pdf
Illinois | Schuyler |  | County | 17169 | Shadow Flicker | 30 | hr/year | The Applicant must present to the County Board a model study on potential shadow flicker. The Applicant shall appropriately demonstrate to the County Board through industry standard modeling that no occupied community building or non-participating residence will experience an expected duration of 30 hours or more per year. This sets a maximum allowable shadow flicker duration of less than 30 hours per year unless the affected property owner waives this requirement in writing. |  |  |  | D. Shadow Flicker | 2024 | https://www.schuylercounty.org/wp-content/uploads/2024/01/Resolution-Wind-Energy.pdf
Illinois | Schuyler |  | County | 17169 | Color |  |  | Under section D. Aesthetics and Lighting, the ordinance states: 'Towers and blades shall be painted white or gray or another non-reflective, unobtrusive color.' This is a clear and specific color/finish requirement applicable to the WECS Towers and blades of commercial wind energy facilities as defined in the ordinance. |  |  |  | D. Aesthetics and Lighting | 2024 | https://www.schuylercounty.org/wp-content/uploads/2024/01/Resolution-Wind-Energy.pdf
Illinois | Schuyler |  | County | 17169 | Decommissioning |  |  | Applicant (or Owner, if different from Applicant) must submit a Decommissioning Plan with cost estimation to the County as part of the siting application and provide testimony supporting the calculation of costs provided in said plan during the public hearing on the application. Prior to receiving any building permit for the Commercial Wind Energy Facility, the Applicant or Owner shall provide a Decommissioning Agreement and post the required Financial Assurances for the benefit of the County. The Decommissioning Agreement and Financial Assurances shall comply with 55 ILCS 5/5-12020. Periodically, and as required by the Agricultural Impact Mitigation Agreement, the Owner must update the Decommissioning Plan, cost estimations and provide updated Financial Assurances to the benefit of the County. |  |  |  | V. DECOMMISSIONING AND SITE RECLAMATION PLAN REQUIRED | 2024 | https://www.schuylercounty.org/wp-content/uploads/2024/01/Resolution-Wind-Energy.pdf
Illinois | Schuyler |  | County | 17169 | Lighting |  |  | WECS Projects shall utilize minimal lighting that is compliant with the applicable FAA regulations, as amended by the FAA. To the extent that such tower lighting is available, and is approved by the FAA for a WECS Project, the Applicant shall install Aircraft Detection Lighting Systems ("ADLS") or other similar technology to reduce light pollution and visual impacts caused by the WECS Towers. |  |  |  | D. Aesthetics and Lighting | 2024 | https://www.schuylercounty.org/wp-content/uploads/2024/01/Resolution-Wind-Energy.pdf
Illinois | Schuyler |  | County | 17169 | Visual Impact |  |  | The ordinance requires that the Special Use Permit application for a Commercial Wind Energy Facility (WECS Project) of 0.5 MW or greater include a project site plan showing the planned location of each WECS Tower, Participating and Non-participating Residences, Occupied Community Buildings, and a topographic map including the WECS Project site and surrounding area. The Applicant must present a model study on potential shadow flicker demonstrating that no occupied community building or non-participating residence will experience an expected duration of 30 hours or more per year, unless waived. Recommended standards to mitigate visual impact include painting towers and blades white or gray or another non-reflective, unobtrusive color, and ensuring turbine consistency in design, size, color, and rotation direction. These requirements are part of the Special Use Permit application process and siting approval for commercial WECS Projects. |  |  |  | SPECIAL USE PERMIT APPLICATION and D. Shadow Flicker | 2024 | https://www.schuylercounty.org/wp-content/uploads/2024/01/Resolution-Wind-Energy.pdf
Illinois | Schuyler |  | County | 17169 | Climbing Prevention |  |  | All WECS Towers must be unclimbable by design or protected by anti-climbing devices such as: a. Fences with locking portals at least six (6) feet high; or b. Anti-climbing devices twelve (12) feet vertically from the base of the WECS Tower. |  |  |  | F. Climb Prevention | 2024 | https://www.schuylercounty.org/wp-content/uploads/2024/01/Resolution-Wind-Energy.pdf
Illinois | Schuyler |  | County | 17169 | Signage |  |  | Signage regulations are to be consistent with ANSI and AWEA standards. A reasonably visible warning sign concerning voltage shall be placed at the base of all pad-mounted transformers and substations, and at all entrances to Wind Towers. |  |  |  | E. Signage | 2024 | https://www.schuylercounty.org/wp-content/uploads/2024/01/Resolution-Wind-Energy.pdf
Illinois | Scott |  | County | 17171 | Structures (Participating) | 1.1 | tip-height-multiplier | Participating Residences setback: 1.1 times the maximum blade tip height of the wind tower to the nearest point on the outside wall of the structure. |  |  |  | VI. DESIGN AND INSTALLATION, H. Setback Requirements |  | https://scottcoil.gov/api/blob/viewBlob?rf=t&i=UKKOLikiOpzwPSEy2gBA1bvmJkr4FevG3RnNAXp8PUvzSe8WCZ%2FDuyvzbSsGZnH8
Illinois | Scott |  | County | 17171 | Structures (Non-Participating) | 2.1 | tip-height-multiplier | The setback requirements for WECS shall be as follows: Occupied Community Buildings - 2.1 times the maximum blade tip height of the wind tower to the nearest point on the outside wall of the structure; Participating Residences - 1.1 times the maximum blade tip height of the wind tower to the nearest point on the outside wall of the structure; Nonparticipating Residences - 2.1 times the maximum blade tip height of the wind tower to the nearest point on the outside wall of the structure. |  |  |  | VI. DESIGN AND INSTALLATION, H. Setback Requirements |  | https://scottcoil.gov/api/blob/viewBlob?rf=t&i=UKKOLikiOpzwPSEy2gBA1bvmJkr4FevG3RnNAXp8PUvzSe8WCZ%2FDuyvzbSsGZnH8
Illinois | Scott |  | County | 17171 | Property Line (Participating) | 0 | tip-height-multiplier | Boundary Lines of Participating Property None |  |  |  | VI. DESIGN AND INSTALLATION, H. Setback Requirements |  | https://scottcoil.gov/api/blob/viewBlob?rf=t&i=UKKOLikiOpzwPSEy2gBA1bvmJkr4FevG3RnNAXp8PUvzSe8WCZ%2FDuyvzbSsGZnH8
Illinois | Scott |  | County | 17171 | Property Line (Non-Participating) | 1.1 | tip-height-multiplier | The setback from the boundary lines of nonparticipating property is 1.1 times the maximum blade tip height of the wind tower to the nearest point on the property line of the nonparticipating property. The setback from the boundary lines of participating property is none. |  |  |  | VI. DESIGN AND INSTALLATION, H. Setback Requirements |  | https://scottcoil.gov/api/blob/viewBlob?rf=t&i=UKKOLikiOpzwPSEy2gBA1bvmJkr4FevG3RnNAXp8PUvzSe8WCZ%2FDuyvzbSsGZnH8
Illinois | Scott |  | County | 17171 | Roads | 1.1 | tip-height-multiplier | The setback from public road rights-of-way is 1.1 times the maximum blade tip height of the wind tower to the enter point of the public road right-of-way. The Applicant does not need to obtain a variance from the County upon waiver by either the County or property owner or of all affected nonparticipating property owners of any of the above setback requirements. |  |  |  | VI. DESIGN AND INSTALLATION, H. Setback Requirements |  | https://scottcoil.gov/api/blob/viewBlob?rf=t&i=UKKOLikiOpzwPSEy2gBA1bvmJkr4FevG3RnNAXp8PUvzSe8WCZ%2FDuyvzbSsGZnH8
Illinois | Scott |  | County | 17171 | Transmission | 1.1 | tip-height-multiplier | For overhead communication and electric transmission facilities (not including overhead utility service lines to individual houses or outbuildings), the setback distance for Commercial wind energy facilities (â‰¥ 500 kilowatts) shall be 1.1 times the maximum blade tip height of the wind tower to the nearest edge of the property line, easement, or right of way containing the overhead line. No setback is required from overhead utility service lines to individual houses or outbuildings. |  |  |  | VI. DESIGN AND INSTALLATION, H. Setback Requirements |  | https://scottcoil.gov/api/blob/viewBlob?rf=t&i=UKKOLikiOpzwPSEy2gBA1bvmJkr4FevG3RnNAXp8PUvzSe8WCZ%2FDuyvzbSsGZnH8
Illinois | Scott |  | County | 17171 | Shadow Flicker | 30 | hr/year | Shadow flicker shall not exceed thirty (30) hours per calendar year on any Primary Structure (non-participating residence) and Occupied Community Building using the Model Study information. The owner of any Primary Structure and Occupied Community Building may waive this 30-hour limitation in writing, with the waiver filed against the affected real property. |  |  |  | VII. OPERATION, D. Shadow Flicker |  | https://scottcoil.gov/api/blob/viewBlob?rf=t&i=UKKOLikiOpzwPSEy2gBA1bvmJkr4FevG3RnNAXp8PUvzSe8WCZ%2FDuyvzbSsGZnH8
Illinois | Scott |  | County | 17171 | Color |  |  | Towers and blades shall be painted white or gray or another non-reflective, unobtrusive color. Black blades are acceptable for mitigation of icing. |  |  |  | VI. DESIGN AND INSTALLATION, D. Aesthetics and Lighting |  | https://scottcoil.gov/api/blob/viewBlob?rf=t&i=UKKOLikiOpzwPSEy2gBA1bvmJkr4FevG3RnNAXp8PUvzSe8WCZ%2FDuyvzbSsGZnH8
Illinois | Scott |  | County | 17171 | Decommissioning |  |  | At the time of Siting Approval Permit application, the County and the Applicant must formulate a Decommissioning and Site Reclamation Plan to ensure that the WECS or CSEF Project is properly decommissioned. The Decommissioning and Site Reclamation Plan shall be binding upon the Applicant (WECS or CSEF Permittee), and its successors-in-interest and assigns. A signed Decommissioning and Site Reclamation Plan must be submitted to the Regional Planner prior to the granting of the Siting Approval Permit. The Applicant shall ensure that the WECS facilities are properly decommissioned within twelve (12) months of the end of the WECS Project life or the facility abandonment; however, upon written request supported by evidence that the Applicant has diligently pursued activities toward decommissioning the WECS Project and that any delay in completion of decommissioning the WECS Project is due to conditions out of its control, the Applicant shall receive a day-for-day extension of the aforementioned twelve (12)-month deadline for any such documented delay. The plan shall include provisions describing the triggering events for decommissioning, methodology and cost to remove all above ground and below ground facilities, restoration of all areas used for construction, operation and access, a work schedule, methodology to identify and manage hazardous materials, and submission of financial security. The County shall have immediate access to use the Decommission Security if the Applicant fails to address health and safety issues or fails to decommission the abandoned turbine(s) or the entire WECS Project in accordance with the plan. The Applicant's obligations under the Siting Approval Permit, including decommissioning, are binding upon successors-in-interest and assignees. |  |  |  | X. DECOMMISSIONING AND SITE RECLAMATION PLAN REQUIRED |  | https://scottcoil.gov/api/blob/viewBlob?rf=t&i=UKKOLikiOpzwPSEy2gBA1bvmJkr4FevG3RnNAXp8PUvzSe8WCZ%2FDuyvzbSsGZnH8
Illinois | Scott |  | County | 17171 | Lighting |  |  | WECS Projects shall utilize minimal lighting that is compliant with the applicable FAA regulations, as amended by the FAA. To the extent that such tower lighting is available, and is approved by the FAA for a WECS Project, the Applicant shall install Aircraft Detection Lighting Systems ("ADLS") or other similar technology to reduce light pollution and visual impacts caused by the WECS Towers. |  |  |  | VI. DESIGN AND INSTALLATION |  | https://scottcoil.gov/api/blob/viewBlob?rf=t&i=UKKOLikiOpzwPSEy2gBA1bvmJkr4FevG3RnNAXp8PUvzSe8WCZ%2FDuyvzbSsGZnH8
Illinois | Scott |  | County | 17171 | Climbing Prevention |  |  | All WECS Towers must be unclimbable by design or protected by anticlimbing devices such as: a. Fences with locking portals at least six (6) feet high; or b. Anti-climbing devices twelve (12) feet vertically from the base of the WECS Tower. |  |  |  | VI. DESIGN AND INSTALLATION |  | https://scottcoil.gov/api/blob/viewBlob?rf=t&i=UKKOLikiOpzwPSEy2gBA1bvmJkr4FevG3RnNAXp8PUvzSe8WCZ%2FDuyvzbSsGZnH8
Illinois | Scott |  | County | 17171 | Soil |  |  | The ordinance explicitly enacts soil, erosion, and sediment control requirements for Commercial wind energy facilities (â‰¥ 500 kilowatts) in Scott County, Illinois. Section VI.K (Site Assessment) requires soil boring reports and adherence to Conservation Practices Impact Mitigation guidelines by the Scott County Soil and Water Conservation District. Section VII.F (Drainage Systems) mandates repair of damaged waterways and drainage infrastructure with an approved drainage plan. Section X.E (Provisions for the restoration of soil and vegetation) details soil restoration, erosion control, topsoil replacement, reseeding, and requires a soil erosion control plan approved by the Scott County Soil and Water Conservation District, along with compliance with stormwater management and floodplain rules. |  |  |  | VI.K Site Assessment; VII.F Drainage Systems; X.E Provisions for the restoration of soil and vegetation |  | https://scottcoil.gov/api/blob/viewBlob?rf=t&i=UKKOLikiOpzwPSEy2gBA1bvmJkr4FevG3RnNAXp8PUvzSe8WCZ%2FDuyvzbSsGZnH8
Illinois | Shelby |  | County | 17173 | Structures (Participating) | 1.1 | tip-height-multiplier | Installation of any WECS may not be nearer than 1.1 times the maximum blade tip height of the Wind Tower to any participating residences. |  |  |  | C. DESIGN STANDARDS FOR WIND ENERGY CONVERSION SYSTEMS |  | https://www.shelbycounty-il.gov/documents/Zoning/Ordinance/%C2%A716%20Wind%20Energy%20Conversion%20Systems%20Standards.pdf
Illinois | Shelby |  | County | 17173 | Structures (Non-Participating) | 2.1 | tip-height-multiplier | Installation of any WECS may not be nearer than 2.1 times the maximum blade tip height of the Wind Tower to any nonparticipating residences; 1.1 times the maximum blade tip height to any participating residences; and 2.1 times the maximum blade tip height to the nearest point on the outside of any Occupied Community Building. |  |  |  | C. DESIGN STANDARDS FOR WIND ENERGY CONVERSION SYSTEMS |  | https://www.shelbycounty-il.gov/documents/Zoning/Ordinance/%C2%A716%20Wind%20Energy%20Conversion%20Systems%20Standards.pdf
Illinois | Shelby |  | County | 17173 | Roads | 1.1 | tip-height-multiplier | Installation of any WECS may not be nearer than 1.1 times the maximum blade tip height of the Wind Tower to the center point of any dedicated roadway or public right of way. |  |  |  | C. DESIGN STANDARDS FOR WIND ENERGY CONVERSION SYSTEMS |  | https://www.shelbycounty-il.gov/documents/Zoning/Ordinance/%C2%A716%20Wind%20Energy%20Conversion%20Systems%20Standards.pdf
Illinois | Shelby |  | County | 17173 | Railroads | 1.1 | tip-height-multiplier | Installation of any WECS may not be nearer than 1.1 times the maximum blade tip height of the Wind Tower to any railroad right of way. |  |  |  | C. DESIGN STANDARDS FOR WIND ENERGY CONVERSION SYSTEMS |  | https://www.shelbycounty-il.gov/documents/Zoning/Ordinance/%C2%A716%20Wind%20Energy%20Conversion%20Systems%20Standards.pdf
Illinois | Shelby |  | County | 17173 | Transmission | 1.1 | tip-height-multiplier | Installation of any WECS may not be nearer than 1.1 times the maximum blade tip height of the Wind Tower to any railroad right of way or overhead communication lines or electrical transmission or distribution lines. |  |  |  | C. DESIGN STANDARDS FOR WIND ENERGY CONVERSION SYSTEMS |  | https://www.shelbycounty-il.gov/documents/Zoning/Ordinance/%C2%A716%20Wind%20Energy%20Conversion%20Systems%20Standards.pdf
Illinois | Shelby |  | County | 17173 | Shadow Flicker | 30 | hr/year | Shadow flicker from any WECS shall not be allowed to exceed 30 hours within one year on a Primary Structure. |  |  |  | C. DESIGN STANDARDS FOR WIND ENERGY CONVERSION SYSTEMS |  | https://www.shelbycounty-il.gov/documents/Zoning/Ordinance/%C2%A716%20Wind%20Energy%20Conversion%20Systems%20Standards.pdf
Illinois | Shelby |  | County | 17173 | Tower Density | 1.1 | tip-height-multiplier | The minimum setback distance between Wind Towers shall be no less than 1.1 times the maximum blade tip height of the Wind Tower. This establishes the minimum allowed spacing between individual turbines for Commercial Wind Energy Facilities, using a multiplier of the turbine's maximum blade tip height as the unit of measurement. |  |  |  | C. DESIGN STANDARDS FOR WIND ENERGY CONVERSION SYSTEMS |  | https://www.shelbycounty-il.gov/documents/Zoning/Ordinance/%C2%A716%20Wind%20Energy%20Conversion%20Systems%20Standards.pdf
Illinois | Shelby |  | County | 17173 | Decommissioning |  |  | Section C.1 requires Wind Energy Facilities to "construct, decommission, and deconstruct facilities based on the regulations of the required Agricultural Impact Mitigation Agreement through the Illinois Department of Agriculture." Section G.1 mandates the Facility Owner to provide Financial Assurance to cover the estimated costs of Deconstruction of the Commercial Wind Energy Facility, phased over the first 11 years of operation, with specific percentages tied to anniversaries of the Commercial Operation Date. |  |  |  | G. PROCEDURES |  | https://www.shelbycounty-il.gov/documents/Zoning/Ordinance/%C2%A716%20Wind%20Energy%20Conversion%20Systems%20Standards.pdf
Illinois | Shelby |  | County | 17173 | Climbing Prevention |  |  | Each WECS shall be equipped with climb prevention and/or locks to prevent entry by anyone other than authorized personnel. |  |  |  | C. DESIGN STANDARDS FOR WIND ENERGY CONVERSION SYSTEMS |  | https://www.shelbycounty-il.gov/documents/Zoning/Ordinance/%C2%A716%20Wind%20Energy%20Conversion%20Systems%20Standards.pdf
Illinois | Shelby |  | County | 17173 | Special Use Districts | ['Agriculturally zoned areas'] |  | Wind Energy Conversion Systems are only allowed pursuant to a Special Use Building Permit on Agriculturally zoned areas as determined by the Shelby County Zoning Administrator. Anyone wishing to construct, modify, move, or replace a wind energy conversion system or any of its components shall obtain a special use building permit before commencing such work. |  |  |  | B. APPLICIBILITY and D. PERMITTING PROCESS |  | https://www.shelbycounty-il.gov/documents/Zoning/Ordinance/%C2%A716%20Wind%20Energy%20Conversion%20Systems%20Standards.pdf
Illinois | Tazewell |  | County | 17179 | Structures (Non-Participating) | 1.1 | tip-height-multiplier | All WECS towers shall be set back at least 750 feet from any adjoining propertyâ€™s dwelling unit, and no less than one and one-tenth times the tower height from the applying property ownerâ€™s dwelling structure. |  |  |  | Â§ 153.03 REQUIREMENTS | 2024 | https://tazewell-il.gov/wp-content/uploads/2024/05/Wind-Farm-Ordinance.pdf
Illinois | Tazewell |  | County | 17179 | Property Line (Non-Participating) | 1.1 | tip-height-multiplier | All WECS towers shall be set back a distance of at least one and one-tenth times the WECS tower height from adjacent property lines. Property lines that are shared with other properties included in the same WECS development may forgo this requirement, provided written acceptance of this waiver is obtained from all affected property owners prior to the public hearing. |  |  |  | Â§ 153.03 REQUIREMENTS | 2024 | https://tazewell-il.gov/wp-content/uploads/2024/05/Wind-Farm-Ordinance.pdf
Illinois | Tazewell |  | County | 17179 | Roads | 1.1 | tip-height-multiplier | All WECS towers shall be set back a distance of at least one and one-tenth times the WECS tower height from public roads. |  |  |  | Â§ 153.03 REQUIREMENTS | 2024 | https://tazewell-il.gov/wp-content/uploads/2024/05/Wind-Farm-Ordinance.pdf
Illinois | Tazewell |  | County | 17179 | Transmission | 1.1 | tip-height-multiplier | All WECS towers shall be set back a distance of at least one and one-tenth times the WECS tower height from third party transmission lines. |  |  |  | Â§ 153.03 REQUIREMENTS | 2024 | https://tazewell-il.gov/wp-content/uploads/2024/05/Wind-Farm-Ordinance.pdf
Illinois | Tazewell |  | County | 17179 | Color |  |  | Section 153.03(D) states: 'Any non-reflective, unobtrusive color that will assist in mitigating the visual impact of the structure is allowable.' |  |  |  | Â§ 153.03 REQUIREMENTS | 2024 | https://tazewell-il.gov/wp-content/uploads/2024/05/Wind-Farm-Ordinance.pdf
Illinois | Tazewell |  | County | 17179 | Decommissioning |  |  | The WECS project must contain a decommissioning plan to ensure it is properly decommissioned upon the end of the project life or facility abandonment. Decommissioning shall include: removal of all structures (including transmission equipment and fencing) and debris to a depth of four feet; restoration of the soil; and restoration of vegetation within six months of the end of project life or facility abandonment. The decommissioning plan shall state how the facility will be decommissioned, the professional engineerâ€™s estimated cost of decommissioning, the financial resources to be used to accomplish decommissioning, and the escrow agent with which the resources shall be deposited. The decommissioning plan shall also recite an agreement between the applicant and the county that includes financial resources in the form of a surety bond or escrow account, county access to funds and site, rights to seek injunctive relief and reimbursement, and that financial provisions shall not be so onerous as to make wind power projects unfeasible. |  |  |  | Â§ 153.07 DECOMMISSIONING PLAN | 2024 | https://tazewell-il.gov/wp-content/uploads/2024/05/Wind-Farm-Ordinance.pdf
Illinois | Tazewell |  | County | 17179 | Lighting |  |  | Lighting for the towers shall be constructed only in accordance with the minimum requirements and standards allowed through the FAA or other regulatory authority in an effort to minimize the visual impact of the structures. |  |  |  | Â§ 153.03 REQUIREMENTS | 2024 | https://tazewell-il.gov/wp-content/uploads/2024/05/Wind-Farm-Ordinance.pdf
Illinois | Tazewell |  | County | 17179 | Climbing Prevention |  |  | All WECS project towers or poles must be unclimbable by design or protected by anti-climbing devices such as: (1) Fences with locking portals at least six feet high; (2) Anti-climbing devices 12 feet from base of pole; or (3) Anchor points for guy wires supporting tower shall be enclosed by a six-foot high fence or shall be located within the confines of a yard that is completely fenced. |  |  |  | Â§ 153.03 REQUIREMENTS | 2024 | https://tazewell-il.gov/wp-content/uploads/2024/05/Wind-Farm-Ordinance.pdf
Illinois | Tazewell |  | County | 17179 | Signage |  |  | A visible warning sign of â€œhigh voltageâ€ must be placed at the base of all WECS projects. The sign must have at a minimum six-inch letters. Such signs shall be located a maximum of 300 feet apart and at all points of site ingress and egress. |  |  |  | Â§ 153.03 REQUIREMENTS | 2024 | https://tazewell-il.gov/wp-content/uploads/2024/05/Wind-Farm-Ordinance.pdf
Illinois | Tazewell |  | County | 17179 | Special Use Districts | ['A-1', 'A-2'] |  | WECS are permitted only in the A-1 and A-2 zoning districts by special use upon approval by the County Zoning Board of Appeals. |  |  |  |  | 2024 | https://tazewell-il.gov/wp-content/uploads/2024/05/Wind-Farm-Ordinance.pdf
Illinois | Vermilion |  | County | 17183 | Structures (Participating) | 1.1 | tip-height-multiplier | For Participating Residences, the setback distance is 1.1 times the maximum blade tip height of the wind tower to the nearest point on the outside wall of the structure. |  |  |  | VII. DESIGN AND INSTALLATION, H. Setbacks | 2023 | https://www.vercounty.org/wp-content/uploads/2023/05/Ordinance-23-0508-Commercial-Wind-Energy-Facility.pdf
Illinois | Vermilion |  | County | 17183 | Structures (Non-Participating) | 2.1 | tip-height-multiplier | Setback distances for Commercial Wind Energy Facilities (CWEF) from occupied dwellings, buildings, structures, and residences are measured as a multiple of the maximum blade tip height of the wind tower. Specifically, setbacks are 2.1 times the maximum blade tip height to the nearest point on the outside wall of occupied community buildings and nonparticipating residences, and 1.1 times for participating residences. These setbacks are measured from the center point on the base of the wind tower. No static distance value is added to the multiplier result. |  |  |  | VII. DESIGN AND INSTALLATION | 2023 | https://www.vercounty.org/wp-content/uploads/2023/05/Ordinance-23-0508-Commercial-Wind-Energy-Facility.pdf
Illinois | Vermilion |  | County | 17183 | Property Line (Non-Participating) | 2.1 | tip-height-multiplier | Setbacks from property lines and parcels for Commercial Wind Energy Facilities (CWEF) are measured as a multiple of the maximum blade tip height of the wind tower. For example, the setback from the boundary lines of nonparticipating property is 1.1 times the maximum blade tip height, and from fish and wildlife areas or protected lands, it is 2.1 times the maximum blade tip height. No static distance value is added to these multipliers. |  |  |  | VII. DESIGN AND INSTALLATION, H. Setbacks | 2023 | https://www.vercounty.org/wp-content/uploads/2023/05/Ordinance-23-0508-Commercial-Wind-Energy-Facility.pdf
Illinois | Vermilion |  | County | 17183 | Roads | 1.1 | tip-height-multiplier | Setback from public road rights-of-way must be 1.1 times the maximum blade tip height of the wind tower to the center point of the public road right-of-way. |  |  |  | VII. DESIGN AND INSTALLATION, H. Setbacks | 2023 | https://www.vercounty.org/wp-content/uploads/2023/05/Ordinance-23-0508-Commercial-Wind-Energy-Facility.pdf
Illinois | Vermilion |  | County | 17183 | Transmission | 1.1 | tip-height-multiplier | Setback distance from overhead communication and electric transmission and distribution facilities (not including overhead utility service lines to individual houses or outbuildings) shall be 1.1 times the maximum blade tip height of the wind tower to the nearest edge of the property line, easement, or right of way containing the overhead line. This Section does not exempt or excuse compliance with electric facility clearances approved or required by the National Electrical Code, The National Electrical Safety Code, Illinois Commerce Commission, Federal Energy Regulatory Commission, and their designees or successors. |  |  |  | VII. DESIGN AND INSTALLATION | 2023 | https://www.vercounty.org/wp-content/uploads/2023/05/Ordinance-23-0508-Commercial-Wind-Energy-Facility.pdf
Illinois | Vermilion |  | County | 17183 | Shadow Flicker | 30 | hr/year | A wind tower of a commercial wind energy facility must be sited so that industry standard computer modeling indicates that any occupied community building or nonparticipating residence will not experience more than 30 hours per year of shadow flicker under planned operating conditions. |  |  |  | VIII. H. Setbacks | 2023 | https://www.vercounty.org/wp-content/uploads/2023/05/Ordinance-23-0508-Commercial-Wind-Energy-Facility.pdf
Illinois | Vermilion |  | County | 17183 | Color |  |  | Towers and blades shall be painted white or gray or another non-reflective, unobtrusive color, including tower height. |  |  |  | VII. DESIGN AND INSTALLATION | 2023 | https://www.vercounty.org/wp-content/uploads/2023/05/Ordinance-23-0508-Commercial-Wind-Energy-Facility.pdf
Illinois | Vermilion |  | County | 17183 | Decommissioning |  |  | Prior to receiving a Building Permit under this Ordinance, the County and the Applicant, Owner, and/or Operator must formulate a Decommissioning Plan and a Decommissioning Agreement to ensure that the CWEF Project is properly decommissioned, and have such plan approved by the County Board. The Decommissioning Plan and Agreement shall include: provisions describing the triggering events for decommissioning the CWEF Project; provisions for the removal of structures, debris and cabling, including those below the soil surface; provisions for the restoration of the soil and vegetation; an estimate of the decommissioning costs certified by an Illinois licensed Professional Engineer; Financial Assurance, secured by the Owner or Operator, for the purpose of adequately performing decommissioning; identification of and procedures for County access to Financial Assurances; a provision that the terms of the Decommissioning Plan shall be binding upon the Owner or Operator and any of their successors, assigns, or heirs; and a provision that the County shall have access to the site to effect or complete decommissioning at the expense of the owner/operator if necessary. The Decommissioning Cost shall be evaluated every 5 years from the date of Commercial Operation by an independent engineer at the Facility Ownerâ€™s expense, and any increased estimates shall require adjustment of financial assurances accordingly. |  |  |  | XIII. DECOMMISSIONING PLAN | 2023 | https://www.vercounty.org/wp-content/uploads/2023/05/Ordinance-23-0508-Commercial-Wind-Energy-Facility.pdf
Illinois | Vermilion |  | County | 17183 | Lighting |  |  | CWEF Projects shall utilize minimal lighting that is compliant with the applicable FAA regulations, as amended from time to time by the FAA. The Applicant and/or Facility Owner shall apply for the installation of an Aircraft Detection Lighting System and, if approved by the FAA, shall install and maintain such lighting system throughout the life of the CWEF. |  |  |  | VII. DESIGN AND INSTALLATION | 2023 | https://www.vercounty.org/wp-content/uploads/2023/05/Ordinance-23-0508-Commercial-Wind-Energy-Facility.pdf
Illinois | Vermilion |  | County | 17183 | Repowering |  |  | Re-certification of the CWEF will be required for any â€œrepowerâ€ of a CWEF. Re-certification includes filing a Siting Permit Application, and public hearing to determine whether to approve the proposed CWEF changes. All requirements of this Ordinance shall apply to any re-certification request. |  |  |  | VII. OPERATION | 2023 | https://www.vercounty.org/wp-content/uploads/2023/05/Ordinance-23-0508-Commercial-Wind-Energy-Facility.pdf
Illinois | Vermilion |  | County | 17183 | Climbing Prevention |  |  | All Wind Towers must be unclimbable by design or protected by anti-climbing devices such as: A. Fences with locking portals at least six feet high; or B. Anti-climbing devices 12 feet vertically from the base of the Wind Tower. |  |  |  | VII. DESIGN AND INSTALLATION | 2023 | https://www.vercounty.org/wp-content/uploads/2023/05/Ordinance-23-0508-Commercial-Wind-Energy-Facility.pdf
Illinois | Warren |  | County | 17187 | Structures (Non-Participating) | 6 | tip-height-multiplier | A large wind energy system 500 feet or less in total height, excluding transmission line poles, shall be located at least 6 times the tower height from an occupied structure on an adjoining property and 1.1 times the total tower height or more from the occupied structure on the subject property, measured from the wind tower base. |  |  |  | Â§ 150.302 STANDARDS | 2022 | https://warrencountyil.gov/wp-content/uploads/2024/01/Updated_Zoning_Code_for_8.26.2022.pdf
Illinois | Warren |  | County | 17187 | Property Line (Non-Participating) | 1.1 | tip-height-multiplier | A large wind system, excluding transmission line poles, must be set back minimum distances as follows: 1.1 times the total tower height from any and all public/private right-of-way lines measured from the wind tower base unless a variance is approved by the Warren County Board; 100 feet from all other property lines measured from the tip of the blade when located parallel with the ground unless a variance is approved by the Warren County Board or approval has been given in any lease agreements; no blade overhang setback shall be required from the tip of the blade when located parallel with the ground for two parcels adjacent to the same side or rear property line when approval has been given in any lease agreements. A wind energy system foundation shall not be built across a property line. |  |  |  | Â§ 150.302 STANDARDS | 2022 | https://warrencountyil.gov/wp-content/uploads/2024/01/Updated_Zoning_Code_for_8.26.2022.pdf
Illinois | Warren |  | County | 17187 | Roads | 1.1 | tip-height-multiplier | All WES Towers shall be set back a distance of at least one and one-tenth (1.10) times the WES Tower Height from public roads ... Distance shall be measured from the center of the WES Tower foundation to the closest point on such above-ground public electric power line ... A large wind system ... must be set back minimum distances as follows: 1.1 times the total tower height from any and all public/private right-of-way lines measured from the wind tower base unless a variance is approved by the Warren County Board. |  |  |  | Â§ 150.302 STANDARDS | 2022 | https://warrencountyil.gov/wp-content/uploads/2024/01/Updated_Zoning_Code_for_8.26.2022.pdf
Illinois | Warren |  | County | 17187 | Transmission | 1.1 | tip-height-multiplier | All WES Towers shall be set back a distance of at least one and one-tenth (1.10) times the WES Tower Height from ... third party utility distribution and transmission lines ... Distance shall be measured from the center of the WES Tower foundation to the closest point on such above-ground public electric power line, third party transmission line ... |  |  |  | Â§ 150.302 STANDARDS | 2022 | https://warrencountyil.gov/wp-content/uploads/2024/01/Updated_Zoning_Code_for_8.26.2022.pdf
Illinois | Warren |  | County | 17187 | Maximum Height | 500 | feet | The total height of a wind energy system shall be 500 feet or less, except that the total height of transmission lines and transmission line poles shall be 200 feet or less. This applies specifically to Large Wind Energy Systems as defined by having a total height of more than 100 feet and a nameplate capacity of more than 50 kilowatts. |  |  |  | Â§ 150.302 STANDARDS | 2022 | https://warrencountyil.gov/wp-content/uploads/2024/01/Updated_Zoning_Code_for_8.26.2022.pdf
Illinois | Warren |  | County | 17187 | Shadow Flicker | 30 | hr/year | Shadow flicker shall not exceed 30 hours per calendar year on any dwelling using the model study information. The owner of any dwelling may waive this 30-hour limitation on shadow flicker, whether the owner is a participating property owner or a non-participating property owner. Each waiver of the 30-hour shadow flicker limitation shall be set forth in a written waiver executed by the owner of the dwelling. |  |  |  | Â§ 150.302 STANDARDS | 2022 | https://warrencountyil.gov/wp-content/uploads/2024/01/Updated_Zoning_Code_for_8.26.2022.pdf
Illinois | Warren |  | County | 17187 | Tower Density | 200 | feet | A wind energy system shall be separated from any other wind energy system by a minimum of 200 feet measured from the tips of the blades when the blades are parallel with the ground. |  |  |  | Â§ 150.302 STANDARDS | 2022 | https://warrencountyil.gov/wp-content/uploads/2024/01/Updated_Zoning_Code_for_8.26.2022.pdf
Illinois | Warren |  | County | 17187 | Blade Clearance | 50 | feet | The vertical distance from ground level to the tip of a wind turbine blade when the blade is at its lowest point must be at least 50 feet for a large wind system. |  |  |  | Â§ 150.302 STANDARDS | 2022 | https://warrencountyil.gov/wp-content/uploads/2024/01/Updated_Zoning_Code_for_8.26.2022.pdf
Illinois | Warren |  | County | 17187 | Color |  |  | The exterior surface of any visible components of a wind energy system must be a non-reflective, neutral color. WES towers and blades shall be painted white or gray or another non-reflective, unobtrusive color. Black blades are acceptable for mitigation of icing. WES towers and turbines in an established wind farm system that are located within 1,000 feet of each other must be of uniform design, including tower type, color, number of blades, and direction of blade rotation unless a variance is approved by the Warren County Board. |  |  |  | Â§ 150.302 STANDARDS | 2022 | https://warrencountyil.gov/wp-content/uploads/2024/01/Updated_Zoning_Code_for_8.26.2022.pdf
Illinois | Warren |  | County | 17187 | Decommissioning |  |  | The ordinance explicitly enacts decommissioning requirements for Large Wind Energy Systems, including that a wind energy system out of service for 12 continuous months is deemed abandoned and triggers decommissioning. A written Decommissioning and Site Restoration Plan must be submitted prior to the granting of the Siting Approval Permit. The Plan shall include provisions describing triggering events for decommissioning, methodology and cost to remove all above ground and below ground WES facilities, site restoration, work schedule, hazardous materials management, and financial security to guarantee decommissioning. Specific triggering events include inactivity, abandonment, disrepair, or safety issues. Removal of turbines, foundations, electrical systems, and restoration of soil and vegetation to near pre-construction conditions are required. Financial assurance in the form of Decommissioning Security must be posted before building permits are issued, and the County has access to these funds if decommissioning is not performed. The Decommissioning Security amount is subject to periodic review and adjustment. These requirements are binding upon the applicant, owner, operator, and their successors-in-interest. |  |  |  | Â§ 150.311 WIND ENERGY SYSTEM OWNER/COUNTY/PROPERTY OWNER DECOMMISSIONING AND RESTORATION AGREEMENT | 2022 | https://warrencountyil.gov/wp-content/uploads/2024/01/Updated_Zoning_Code_for_8.26.2022.pdf
Illinois | Warren |  | County | 17187 | Lighting |  |  | WES projects shall utilize minimal lighting that is compliant with the applicable FAA regulations, as amended by the FAA. If more than one lighting alternative is available, the alternative that causes the least visual disturbance must be used. To the extent that such WES tower lighting is available, and is approved by the FAA for a WES project, the applicant shall install Aircraft Detection Lighting Systems (â€œADLSâ€) or other similar technology to reduce light pollution and visual impacts caused by the WES towers. |  |  |  | Â§ 150.302 STANDARDS | 2022 | https://warrencountyil.gov/wp-content/uploads/2024/01/Updated_Zoning_Code_for_8.26.2022.pdf
Illinois | Warren |  | County | 17187 | Visual Impact |  |  | The ordinance requires a special use permit application for Large Wind Energy Systems to include a site plan showing the location of WES towers and "scenic and natural areas within 2,500 feet of the proposed WES" (Â§ 150.303(A)(3)). The Zoning Board of Appeals and County Board may consider "Design characteristics that may reduce or eliminate visual obtrusiveness" and "Impact on...esthetic conditions within the County" when considering permit conditions (Â§ 150.304(D)(8), (11)). Lighting must utilize "minimal lighting that is compliant with the applicable FAA regulations" and use the alternative "that causes the least visual disturbance" (Â§ 150.302(I)). The exterior surface of visible components must be "a non-reflective, neutral color" with towers and blades painted "white or gray or another non-reflective, unobtrusive color" (Â§ 150.302(L)). |  |  |  | Â§ 150.300 PURPOSE. to Â§ 150.314 COUNTY SEVERABILITY. | 2022 | https://warrencountyil.gov/wp-content/uploads/2024/01/Updated_Zoning_Code_for_8.26.2022.pdf
Illinois | Warren |  | County | 17187 | Climbing Prevention |  |  | Any wind tower located in a wind energy system, including any climbing aids, shall be secured against unauthorized access by means of a locked barrier or security fence. All WES Towers must be unclimbable by design or protected by anti-climbing devices such as: (a) Fences with locking portals at least 6 feet high; or (b) Anti-climbing devices 12 feet vertically from the base of the WES Tower. |  |  |  | Â§ 150.302 STANDARDS | 2022 | https://warrencountyil.gov/wp-content/uploads/2024/01/Updated_Zoning_Code_for_8.26.2022.pdf
Illinois | Warren |  | County | 17187 | Signage |  |  | No wind turbine, tower, building, or other structure associated with a wind energy system may be used to advertise or promote any product or service. No word or graphic representation, other than appropriate warning signs and owner identification, may be placed on a wind turbine, tower, building, or other structure associated with a wind energy system so as to be visible from any public road. Signage regulations are to be consistent with ANSI and AWEA standards. A reasonably visible warning sign concerning voltage shall be placed at the base of all pad-mounted transformers and substations. |  |  |  | Â§ 150.302 STANDARDS, subsection O) Signs | 2022 | https://warrencountyil.gov/wp-content/uploads/2024/01/Updated_Zoning_Code_for_8.26.2022.pdf
Illinois | Warren |  | County | 17187 | Soil |  |  | Applicants shall follow the guidelines for Conservation Practices Impact Mitigation submitted by the County Soil and Water Conservation District (or equivalent regulatory agency). Also the Applicant shall submit grading plans for the proposed Substations for review and comment by the County Soil and Water Conservation District prior to the issuance of any WES building permit for the construction of said substations. A soil erosion control plan shall be approved by the County Soil and Water Conservation District. All applicable stormwater management, floodplain and other surface water rules, regulations and ordinances shall be followed. Restoration measurements shall include: leveling, terracing, mulching and other necessary steps to prevent soil erosion; to ensure establishment of suitable grasses and forbs; and to control noxious weeds and pests. |  |  |  | Â§ 150.302 STANDARDS and Â§ 150.311 WIND ENERGY SYSTEM OWNER/COUNTY/PROPERTY OWNER DECOMMISSIONING AND RESTORATION AGREEMENT | 2022 | https://warrencountyil.gov/wp-content/uploads/2024/01/Updated_Zoning_Code_for_8.26.2022.pdf
Illinois | Warren |  | County | 17187 | Special Use Districts | ['A-1 Agricultural District (A-1)', 'I-1 Light Industrial District (I-1)', 'I-2 General Industrial District (I-2)', 'S-3 Airport District (S-3)'] |  | Large wind energy systems may be allowed in the A-1, I-1, I-2, and S-3 districts provided a special use exception permit is obtained (Â§ 150.028). A large wind energy system may only be located in these areas with special use and building permits (Â§ 150.302(A)(1)). A special use permit approved by the Warren County Board is required for each large wind energy system (Â§ 150.303(A)). |  |  |  | Â§ 150.028 SPECIAL EXCEPTION USES | 2022 | https://warrencountyil.gov/wp-content/uploads/2024/01/Updated_Zoning_Code_for_8.26.2022.pdf
Illinois | Washington |  | County | 17189 | Structures (Participating) | 1.1 | tip-height-multiplier | Participating Residences: 1.1 times the maximum blade tip height of the WECS Tower to the nearest point on the outside wall of the structure; |  |  |  | 7-15.5 DESIGN AND INSTALLATION, G. Setback Requirements | 2023 | https://washingtonco.illinois.gov/wp-content/uploads/Washington_County_Wind_Energey_Siting_Ordinance-2023.pdf
Illinois | Washington |  | County | 17189 | Structures (Non-Participating) | 2.1 | tip-height-multiplier | Setbacks from occupied dwellings, buildings, structures, and residences for Commercial Wind Energy Facilities (0.5 MW or greater) are measured as a multiple of the maximum blade tip height of the WECS Tower. Specifically, setbacks are 2.1 times the maximum blade tip height for Occupied Community Buildings and Nonparticipating Residences, and 1.1 times for Participating Residences. These setback distances are measured from the center of the base of the WECS Tower to the nearest point on the outside wall of the structure. The setback requirements may be waived by written consent of the affected property owners, with waivers recorded with the County Recorder of Deeds. |  |  |  | 7-15.5 DESIGN AND INSTALLATION, G. Setback Requirements | 2023 | https://washingtonco.illinois.gov/wp-content/uploads/Washington_County_Wind_Energey_Siting_Ordinance-2023.pdf
Illinois | Washington |  | County | 17189 | Property Line (Participating) | 0 | tip-height-multiplier | Boundary Lines of Participating Property: None. |  |  |  | 7-15.5 G. Setback Requirements | 2023 | https://washingtonco.illinois.gov/wp-content/uploads/Washington_County_Wind_Energey_Siting_Ordinance-2023.pdf
Illinois | Washington |  | County | 17189 | Property Line (Non-Participating) | 1.1 | tip-height-multiplier | Boundary Lines of Nonparticipating Property: 1.1 times the maximum blade tip height of the WECS Tower to the nearest point on the property line of the nonparticipating property. Boundary Lines of Participating Property: None. |  |  |  | 7-15.5 G. Setback Requirements | 2023 | https://washingtonco.illinois.gov/wp-content/uploads/Washington_County_Wind_Energey_Siting_Ordinance-2023.pdf
Illinois | Washington |  | County | 17189 | Roads | 1.1 | tip-height-multiplier | Public Road Rights-of-Way: 1.1 times the maximum blade tip height of the WECS Tower to the center point of the public road right-of-way. The setback requirements may be waived by the written consent of the owner(s) of each affected property. |  |  |  | 7-15.5 DESIGN AND INSTALLATION | 2023 | https://washingtonco.illinois.gov/wp-content/uploads/Washington_County_Wind_Energey_Siting_Ordinance-2023.pdf
Illinois | Washington |  | County | 17189 | Transmission | 1.1 | tip-height-multiplier | For Overhead Communication and Electric Transmission and Distribution Facilities (Not Including Overhead Utility Service Lines to Individual Houses or Outbuildings), the setback is 1.1 times the maximum blade tip height of the WECS Tower to the nearest edge of the property line, easement, or right of way containing the overhead line. Overhead Utility Service Lines to Individual Houses or Outbuildings require no setback. The setback requirements may be waived by the written consent of the owner(s) of each affected property. |  |  |  | 7-15.5 DESIGN AND INSTALLATION | 2023 | https://washingtonco.illinois.gov/wp-content/uploads/Washington_County_Wind_Energey_Siting_Ordinance-2023.pdf
Illinois | Washington |  | County | 17189 | Shadow Flicker | 30 | hr/year | The Applicant shall appropriately demonstrate through industry standard modeling that no occupied community building or non-participating residence will experience an expected duration of 30 hours or more per year of shadow flicker. This sets a maximum shadow flicker duration of less than 30 hours per year for such buildings and residences, unless the affected property owner waives this shadow flicker mitigation requirement in writing. |  |  |  | 7-15.6 OPERATION, D. Shadow Flicker | 2023 | https://washingtonco.illinois.gov/wp-content/uploads/Washington_County_Wind_Energey_Siting_Ordinance-2023.pdf
Illinois | Washington |  | County | 17189 | Color |  |  | Towers and blades shall be painted white or gray or another non-reflective, unobtrusive color. |  |  |  | 7-15.5 DESIGN AND INSTALLATION | 2023 | https://washingtonco.illinois.gov/wp-content/uploads/Washington_County_Wind_Energey_Siting_Ordinance-2023.pdf
Illinois | Washington |  | County | 17189 | Decommissioning |  |  | Applicant (or Owner, if different from Applicant) must submit a Decommissioning Plan with cost estimation to the County as part of the siting application and provide testimony supporting the calculation of costs provided in said plan during the public hearing on the application. Prior to receiving any building permit for the Commercial Wind Energy Facility, the Applicant or Owner shall provide a Decommissioning Agreement and post the required Financial Assurances for the benefit of the County. The Decommissioning Agreement and Financial Assurances shall comply with 55 ILCS 5/5-12020. Periodically, and as required by the Agricultural Impact Mitigation Agreement, the Owner must update the Decommissioning Plan, cost estimations, and provide updated Financial Assurances to the benefit of the County. |  |  |  | 7-15.8 DECOMMISSIONING AND SITE RECLAMATION PLAN REQUIRED | 2023 | https://washingtonco.illinois.gov/wp-content/uploads/Washington_County_Wind_Energey_Siting_Ordinance-2023.pdf
Illinois | Washington |  | County | 17189 | Lighting |  |  | Lighting: WECS Projects shall utilize minimal lighting that is compliant with the applicable FAA regulations, as amended by the FAA. To the extent that such tower lighting is available, and is approved by the FAA for a WECS Project, the Applicant shall install Aircraft Detection Lighting Systems ("ADLS") or other similar technology to reduce light pollution and visual impacts caused by the WECS Towers. |  |  |  | 7-15.5 DESIGN AND INSTALLATION | 2023 | https://washingtonco.illinois.gov/wp-content/uploads/Washington_County_Wind_Energey_Siting_Ordinance-2023.pdf
Illinois | Washington |  | County | 17189 | Climbing Prevention |  |  | All WECS Towers must be unclimbable by design or protected by anti-climbing devices such as: a. Fences with locking portals at least six (6) feet high; or b. Anti-climbing devices twelve (12) feet vertically from the base of the WECS Tower. |  |  |  | 7-15.5 DESIGN AND INSTALLATION | 2023 | https://washingtonco.illinois.gov/wp-content/uploads/Washington_County_Wind_Energey_Siting_Ordinance-2023.pdf
Illinois | Washington |  | County | 17189 | Signage |  |  | Signage regulations are to be consistent with ANSI and AWEA standards. A reasonably visible warning sign concerning voltage shall be placed at the base of all pad-mounted transformers and substations, and at all entrances to Wind Towers. |  |  |  | 7-15.6 E. Signage | 2023 | https://washingtonco.illinois.gov/wp-content/uploads/Washington_County_Wind_Energey_Siting_Ordinance-2023.pdf
Illinois | White |  | County | 17193 | Structures (Participating) | 1.1 | tip-height-multiplier | Participating Residences: 1.1 times the maximum blade tip height of the WECS Tower to the nearest point on the outside wall of the structure; |  |  |  | Setback Requirements |  | https://irp.cdn-website.com/4e51b38b/files/uploaded/WIND_ORD.pdf
Illinois | White |  | County | 17193 | Structures (Non-Participating) | 2.1 | tip-height-multiplier | Setback Requirements: WECS Towers shall be sited as follows, with setback distances measured from the center of the base of the WECS Tower; Occupied Community Buildings: 2.1 times the maximum blade tip height of the WECS Tower to the nearest point on the outside wall of the structure. Participating Residences: 1.1 times the maximum blade tip height of the WECS Tower to the nearest point on the outside wall of the structure; Nonparticipating Residences: 2.1 times the maximum blade tip height of the WECS Tower to the nearest point on the outside wall of the structure. |  |  |  | Setback Requirements |  | https://irp.cdn-website.com/4e51b38b/files/uploaded/WIND_ORD.pdf
Illinois | White |  | County | 17193 | Property Line (Participating) | 0 | tip-height-multiplier | Boundary Lines of Participating Property: None. |  |  |  | Setback Requirements |  | https://irp.cdn-website.com/4e51b38b/files/uploaded/WIND_ORD.pdf
Illinois | White |  | County | 17193 | Roads | 1.1 | tip-height-multiplier | WECS Towers shall be sited as follows, with setback distances measured from the center of the base of the WECS Tower; Public Road Rights-of-Way: 1.1 times the maximum blade tip height of the WECS Tower to the center point of the public road right-of-way. The setback requirements may be waived by the written consent of the owner(s) of each affected property. |  |  |  | Setback Requirements |  | https://irp.cdn-website.com/4e51b38b/files/uploaded/WIND_ORD.pdf
Illinois | White |  | County | 17193 | Transmission | 1.1 | tip-height-multiplier | Overhead Communication and Electric Transmission and Distribution Facilities (Not Including Overhead Utility Service Lines to Individual Houses or Outbuildings): 1.1 times the maximum blade tip height of the WECS Tower to the nearest edge of the property line, easement, or right of way containing the overhead line. Overhead Utility Service Lines to Individual Houses or Outbuildings: None. |  |  |  | Setback Requirements |  | https://irp.cdn-website.com/4e51b38b/files/uploaded/WIND_ORD.pdf
Illinois | White |  | County | 17193 | Shadow Flicker | 30 | hr/year | The Applicant shall appropriately demonstrate to the County Board through industry standard modeling that no occupied community building or non-participating residence will experience an expected duration of 30 hours or more per year of shadow flicker. This sets a maximum allowable shadow flicker duration of less than 30 hours per year for such buildings/residences, unless the affected owner waives this requirement in writing. |  |  |  | Shadow Flicker |  | https://irp.cdn-website.com/4e51b38b/files/uploaded/WIND_ORD.pdf
Illinois | White |  | County | 17193 | Color |  |  | Towers and blades shall be painted white or gray or another non-reflective, unobtrusive color. |  |  |  | Aesthetics and Lighting |  | https://irp.cdn-website.com/4e51b38b/files/uploaded/WIND_ORD.pdf
Illinois | White |  | County | 17193 | Decommissioning |  |  | Applicant (or Owner, if different from Applicant) must submit a Decommissioning Plan with cost estimation to the County as part of the siting application. Prior to receiving any building permit for the Commercial Wind Energy Facility, the Applicant or Owner shall provide a Decommissioning Agreement and post the required Financial Assurances for the benefit of the County. The Decommissioning Agreement and Financial Assurances shall comply with 55 ILCS 5/5-12020. Periodically, and as required by the Agricultural Impact Mitigation Agreement, the Owner must update the Decommissioning Plan, cost estimations and provide updated Financial Assurances to the benefit of the County. |  |  |  | DECOMMISSIONING AND SITE RECLAMATION PLAN REQUIRED |  | https://irp.cdn-website.com/4e51b38b/files/uploaded/WIND_ORD.pdf
Illinois | White |  | County | 17193 | Lighting |  |  | Lighting: WECS Projects shall utilize minimal lighting that is compliant with the applicable FAA regulations, as amended by the FAA. To the extent that such tower lighting is available, and is approved by the FAA for a WECS Project, the Applicant shall install Aircraft Detection Lighting Systems ("ADLS") or other similar technology to reduce light pollution and visual impacts caused by the WECS Towers. |  |  |  | Aesthetics and Lighting |  | https://irp.cdn-website.com/4e51b38b/files/uploaded/WIND_ORD.pdf
Illinois | White |  | County | 17193 | Climbing Prevention |  |  | All WECS Towers must be unclimbable by design or protected by anti-climbing devices such as: a. Fences with locking portals at least six (6) feet high; or b. Anti-climbing devices twelve (12) feet vertically from the base of the WECS Tower. |  |  |  | Climb Prevention |  | https://irp.cdn-website.com/4e51b38b/files/uploaded/WIND_ORD.pdf
Illinois | White |  | County | 17193 | Signage |  |  | Signage regulations are to be consistent with ANSI and AWEA standards. A reasonably visible warning sign concerning voltage shall be placed at the base of all pad-mounted transformers and substations, and at all entrances to Wind Towers. |  |  |  | E. __ Signage |  | https://irp.cdn-website.com/4e51b38b/files/uploaded/WIND_ORD.pdf
Illinois | Will |  | County | 17197 | Structures (Non-Participating) | 1320 | feet | No portion, at the time of application, of any Wind Farm Facility shall be placed within one thousand three hundred twenty (1,320) feet of any residential structure, use, or district. |  |  |  | 8.27-5 Wind Farm Facilities |  | https://www.naco.org/sites/default/files/documents/Will%20County,%20IL-Wind%20Turbine%20Regulations.pdf
Illinois | Will |  | County | 17197 | Property Line (Non-Participating) | 1.25 | tip-height-multiplier | The minimum distance between an electric-generating wind device and any property line shall be a distance this is equivalent to one hundred twenty five percent (125%) of the total system height. Minimum lot size is 1000 acres (Any combination of rented, owned, or leased property). |  |  |  | 3. Regulations |  | https://www.naco.org/sites/default/files/documents/Will%20County,%20IL-Wind%20Turbine%20Regulations.pdf
Illinois | Will |  | County | 17197 | Transmission | 1.25 | tip-height-multiplier | Each electric-generating wind device shall be set back from the nearest above-ground public electric power line, telephone line, and Cable Television line a distance of no less than one hundred twenty five percent (125%) of the total system height. |  |  |  | 8.27-5 Wind Farm Facilities |  | https://www.naco.org/sites/default/files/documents/Will%20County,%20IL-Wind%20Turbine%20Regulations.pdf
Illinois | Will |  | County | 17197 | Maximum Height | 500 | feet | The ordinance explicitly sets a maximum height of Five Hundred (500) feet for Wind Farm Facilities (section 3.A). This height limit applies specifically to electric-generating wind devices within Wind Farm Facilities in Will County. |  |  |  | 8.27-5 Wind Farm Facilities |  | https://www.naco.org/sites/default/files/documents/Will%20County,%20IL-Wind%20Turbine%20Regulations.pdf
Illinois | Will |  | County | 17197 | Minimum Lot Size | 1000 | acres | The ordinance states a minimum lot size of 1000 acres (any combination of rented, owned, or leased property) for Wind Farm Facilities. This is explicitly mentioned under the 'Regulations' section as a requirement that must be met for such facilities. |  |  |  | 8.27-5 Wind Farm Facilities |  | https://www.naco.org/sites/default/files/documents/Will%20County,%20IL-Wind%20Turbine%20Regulations.pdf
Illinois | Will |  | County | 17197 | Blade Clearance | 75 | feet | The blade tip of any rotor shall, at its lowest point, have ground clearance of no less than seventy five (75) feet. This minimum blade clearance applies specifically to Wind Farm Facilities as defined in the ordinance. |  |  |  | 8.27-5 Wind Farm Facilities |  | https://www.naco.org/sites/default/files/documents/Will%20County,%20IL-Wind%20Turbine%20Regulations.pdf
Illinois | Will |  | County | 17197 | Color |  |  | Electric-generating wind device Rotors, Towers and Turbines shall be painted a non-reflective, non-obtrusive color. At Wind Farm Facilities, the design of the buildings and related structures shall, to the extent reasonably possible, use materials, colors, textures, screening and landscaping that will blend the Commercial Wind Energy Facility to the natural setting and the existing environment. |  |  |  | 8.27-5 Wind Farm Facilities |  | https://www.naco.org/sites/default/files/documents/Will%20County,%20IL-Wind%20Turbine%20Regulations.pdf
Illinois | Will |  | County | 17197 | Decommissioning |  |  | A reclamation plan to remove any inoperable electric-generating wind device and to restore the site if the project ceases operations or does not produce any electricity in any eighteen month period. Within one hundred eighty (180) days of termination or abandonment of leases easements for a wind farm facility in Will County, the current permitee shall cause, at is own expense, removal of all structures to a depth of four (4) feet below pre-construction grade. |  |  |  | 8.27-4 Application Requirements and 8.27-6 Restoration of Property |  | https://www.naco.org/sites/default/files/documents/Will%20County,%20IL-Wind%20Turbine%20Regulations.pdf
Illinois | Will |  | County | 17197 | Lighting |  |  | Wind Farm Facilities shall not be artificially lighted, except to the extent required by the FAA or other applicable authority. |  |  |  | 8.27-5 Wind Farm Facilities |  | https://www.naco.org/sites/default/files/documents/Will%20County,%20IL-Wind%20Turbine%20Regulations.pdf
Illinois | Will |  | County | 17197 | Prohibitions |  |  | Wind Farm Facilities are prohibited in all zoning districts except as a special use in the A-1 (agricultural) zoning district. This prohibition is categorical and not conditional on compliance with other provisions. No expiration date or time limit for this prohibition is specified. |  |  |  | 8.27-5 Wind Farm Facilities |  | https://www.naco.org/sites/default/files/documents/Will%20County,%20IL-Wind%20Turbine%20Regulations.pdf
Illinois | Will |  | County | 17197 | Climbing Prevention |  |  | All climbing apparatus shall be located at least fifteen (15) feet above the ground, and the tower must be designed to prevent climbing within the first fifteen (15) feet from top of foundation. |  |  |  | 8.27-5 Wind Farm Facilities |  | https://www.naco.org/sites/default/files/documents/Will%20County,%20IL-Wind%20Turbine%20Regulations.pdf
Illinois | Will |  | County | 17197 | Signage |  |  | Warning signs concerning voltage must be posted on the base of each tower, electrical equipment, and at the entrance to any wind farm facility site. Each electric-generating wind device tower shall be marked with a visible identification number to assist with provision of emergency services. |  |  |  | 8.27-5 Wind Farm Facilities |  | https://www.naco.org/sites/default/files/documents/Will%20County,%20IL-Wind%20Turbine%20Regulations.pdf
Illinois | Will |  | County | 17197 | Special Use Districts | ['A-1 (agricultural)'] |  | Wind Farm Facilities are prohibited in all zoning districts except as a special use in the A-1 (agricultural) zoning district. |  |  |  | 8.27-5 Wind Farm Facilities |  | https://www.naco.org/sites/default/files/documents/Will%20County,%20IL-Wind%20Turbine%20Regulations.pdf
Illinois | Woodford |  | County | 17203 | Structures (Non-Participating) | 2.1 | tip-height-multiplier | All WECS Towers set back shall be a distance of 2.1 times the maximum blade tip height of the wind tower to the nearest point on the outside wall of the structure from any Occupied Community Buildings and non-participating residences. |  |  |  | Â§154.28.5 REQUIREMENTS, 12. Setbacks | 2023 | https://woodford-county.org/AgendaCenter/ViewFile/Agenda/_02152023-1370
Illinois | Woodford |  | County | 17203 | Property Line (Non-Participating) | 2.1 | tip-height-multiplier | All WECS Towers shall be set back a distance of at least 1.10 times the maximum blade tip height of the wind tower to the nearest point from adjacent nonparticipating property lines. Properties lines that are shared with other properties included in the same WECS development may forgo this requirement with written waiver. All WECS Towers shall be set back a distance of at least 2.1 times the maximum blade tip height of the wind tower to the nearest point on the property line of the fish and wildlife area or protected land. |  |  |  | Â§154.28.5 REQUIREMENTS | 2023 | https://woodford-county.org/AgendaCenter/ViewFile/Agenda/_02152023-1370
Illinois | Woodford |  | County | 17203 | Roads | 1.1 | tip-height-multiplier | All WECS Towers shall be set back a distance of at least 1.10 times the maximum blade tip height of the wind tower to the center point of the public road right-of-way. |  |  |  | Â§154.28.5 REQUIREMENTS | 2023 | https://woodford-county.org/AgendaCenter/ViewFile/Agenda/_02152023-1370
Illinois | Woodford |  | County | 17203 | Transmission | 1.1 | tip-height-multiplier | All WECS Towers shall be set back a distance of at least 1.1 times the maximum blade tip height of the wind tower to the center point of the easement containing the overhead lines. All WECS Towers shall be set back a distance of at least 1.10 times the WECS Tower Height from third party transmission lines. |  |  |  | Â§154.28.5 REQUIREMENTS | 2023 | https://woodford-county.org/AgendaCenter/ViewFile/Agenda/_02152023-1370
Illinois | Woodford |  | County | 17203 | Shadow Flicker | 30 | hr/year | No turbine shall be located in an area that will result in shadow flicker for more than 30 hours per calendar year at any inhabited dwelling on a non-participating landowner's property. This applies to commercial wind energy facilities and the limit is 30 hours per year of shadow flicker under planned operating conditions. |  |  |  | Â§154.28.5 REQUIREMENTS, item 16 | 2023 | https://woodford-county.org/AgendaCenter/ViewFile/Agenda/_02152023-1370
Illinois | Woodford |  | County | 17203 | Color |  |  | Color - Towers and blades - Any Non-Reflective, unobtrusive color that will assist in mitigating the visual impact of the structure is allowable. Towers must be painted in seven, equal, alternating bands of aviation orange and white. Beginning with orange at the top of the tower, and ending with orange at the base. |  |  |  | Â§154.28.3 METEOROLOGICAL TOWER REQUIREMENTS and Â§154.28.5 REQUIREMENTS | 2023 | https://woodford-county.org/AgendaCenter/ViewFile/Agenda/_02152023-1370
Illinois | Woodford |  | County | 17203 | Decommissioning |  |  | Section Â§154.28.10 DECOMMISSIONING PLAN requires the Facility Owner to complete Deconstruction of a Commercial Wind Energy Facility within eighteen (18) months after the end of the Useful Life of the Facility. The Facility Owner must file a Deconstruction Plan with the County during the permit process and again on or before the end of the tenth year of Commercial Operation. Financial Assurance covering estimated deconstruction costs must be provided in phased amounts: 10% by year one, 50% by year six, and 100% by year eleven. The County may reevaluate costs every five years after year ten and require adjustments. Upon Abandonment, the County may take action for Deconstruction, including drawing upon the Financial Assurance. Decommissioning includes removal of all structures and debris to a depth of five (5) feet, restoration of soil and vegetation within six (6) months, and the County is granted rights of entry and legal remedies to enforce decommissioning. |  |  |  | Â§154.28.10 DECOMMISSIONING PLAN (11/20/2018) | 2023 | https://woodford-county.org/AgendaCenter/ViewFile/Agenda/_02152023-1370
Illinois | Woodford |  | County | 17203 | Lighting |  |  | Lighting for the towers shall be constructed only in accordance with the minimum requirements and standards allowed through the FAA or other regulatory authority in an effort to minimize the visual impact of the structures. |  |  |  | Â§154.28.5 REQUIREMENTS | 2023 | https://woodford-county.org/AgendaCenter/ViewFile/Agenda/_02152023-1370
Illinois | Woodford |  | County | 17203 | Climbing Prevention |  |  | All WECS project towers or poles must be unclimbable by design or protected by anticlimbing devices such as: a. Fences with locking portals at least six feet high; b. Anti-climbing devices 12 feet from base of pole; or c. Anchor points for guy wires supporting tower shall be enclosed by a six-foot high fence or shall be located within the confines of a yard that is completely fenced. |  |  |  | Â§154.28.5 REQUIREMENTS | 2023 | https://woodford-county.org/AgendaCenter/ViewFile/Agenda/_02152023-1370
Illinois | Woodford |  | County | 17203 | Signage |  |  | A visible warning sign of 'High Voltage' must be placed at the base of all WECS projects. The sign must have at a minimum six-inch letters. Such signs shall be located a maximum of three hundred (300) feet apart and at all points of site ingress and egress. |  |  |  | Â§154.28.5 REQUIREMENTS | 2023 | https://woodford-county.org/AgendaCenter/ViewFile/Agenda/_02152023-1370
Illinois | Woodford |  | County | 17203 | Special Use Districts | ['Conservation Zoning District'] |  | A Special Use shall be required for a small wind energy system if one or more of the following conditions apply: system height is greater than 150 feet; the parcel is smaller than 2 acres; failure to meet the criteria under Â§154.27.5.B; or location in the Conservation Zoning District. (Â§154.27.6) |  |  |  | Â§154.27.6 Small Wind Energy Systems By Special Use | 2023 | https://woodford-county.org/AgendaCenter/ViewFile/Agenda/_02152023-1370
Indiana | Blackford |  | County | 18009 | Structures (Non-Participating) | 1.1 | tip-height-multiplier | Individual turbines shall be set back one thousand (1,000) feet or more from any existing or occupied residence. This minimum distance must be met regardless of any multiplier applied to the turbine height. Setbacks still apply to existing residence, church or school in this case. |  | 1000 |  | 1006.3 |  | https://www.blackfordcounty.com/DocumentCenter/View/149
Indiana | Blackford |  | County | 18009 | Property Line (Non-Participating) | 1.1 | tip-height-multiplier | Section 1006.2 states that installation of any WECS may not be nearer than three hundred fifty (350) feet or one and one-tenth (1.1) times the height of the WECS tower height, whichever is greater, to any property lines. Distance shall be measured from the center of the foundation at the base of the tower. Section 1006.3 requires individual turbines to be set back from a property line one and one-tenth (1.1) times the height of the turbine with the blade tip at its highest point. In the case of a WECS project crossing over a property line, no setbacks are required on the contiguous portions of that WECS. Section 1006.1 prohibits construction of WECS in any setback, dedicated public easement or dedicated public right-of-way without prior written authorization. These setbacks apply to large wind energy systems as defined in the ordinance. |  | 350 |  | 1006. SETBACKS |  | https://www.blackfordcounty.com/DocumentCenter/View/149
Indiana | Blackford |  | County | 18009 | Roads | 1.1 | tip-height-multiplier | Installation of any WECS may not be nearer than three hundred fifty (350) feet or one and one-tenth (1.1) times the height of the WECS tower height, whichever is greater, to any dedicated roadway. No WECS shall be constructed in any dedicated public right-of-way without prior written authorization from the county commissioners. |  | 350 |  | 1006. SETBACKS |  | https://www.blackfordcounty.com/DocumentCenter/View/149
Indiana | Blackford |  | County | 18009 | Railroads | 1.1 | tip-height-multiplier | INSTALLATION OF ANY WECS MAY NOT BE NEARER THAN THREE HUNDRED FIFTY (350) FEET OR ONE AND ONE-TENTH (1.1) TIMES THE HEIGHT OF THE WECS TOWER HEIGHT, WHICHEVER IS GREATER, TO ... RAILROAD RIGHT-OF-WAY. DISTANCE SHALL BE MEASURED FROM THE CENTER OF THE FOUNDATION AT THE BASE OF THE TOWER. |  | 350 |  | 1006.2. SETBACKS |  | https://www.blackfordcounty.com/DocumentCenter/View/149
Indiana | Blackford |  | County | 18009 | Transmission | 1.1 | tip-height-multiplier | Section 1006.2 states: 'Installation of any WECS may not be nearer than three hundred fifty (350) feet or one and one-tenth (1.1) times the height of the WECS tower height, whichever is greater, to ... overhead electrical transmission or distribution lines. Distance shall be measured from the center of the foundation at the base of the tower.' This establishes a minimum setback distance of 350 feet from overhead electrical transmission or distribution lines for large WECS, which must be met regardless of the multiplier calculation. |  | 350 |  | 1006. SETBACKS |  | https://www.blackfordcounty.com/DocumentCenter/View/149
Massachusetts | Worcester | Royalston | Town | 2502758580 | Noise | 10 | dB above background | The wind facility and associated equipment shall conform to the Department of Environmental Protectionâ€˜s Division of Air Quality Noise Regulations (310 CMR 7.10). A source of sound will be considered to be violating these regulations if the source increases the broadband sound level by more than 10 dB(A) above ambient, or produces a pure tone condition. These criteria are measured both at the property line and at the nearest inhabited structure. |  |  |  | 8. Safety and Environmental Standards | 2021 | https://landwish.net/wp-content/uploads/2021/12/Town-Of-Royalston-MA-Zoning-By-Laws-Update-2018.pdf
Indiana | Blackford |  | County | 18009 | Blade Clearance | 15 | feet | THE MINIMUM DISTANCE BETWEEN THE GROUND AND ANY PROTRUDING BLADE(S) UTILIZED ON A WECS SHALL BE FIFTEEN (15) FEET, AS MEASURED AT THE LOWEST POINT OF THE ARC OF THE BLADES. THE MINIMUM DISTANCE SHALL BE INCREASED AS NECESSARY TO PROVIDE FOR VEHICLE CLEARANCE IN LOCATIONS WHERE OVER-SIZED VEHICLES MIGHT TRAVEL. |  |  |  | 1005.7. BLADE CLEARANCE |  | https://www.blackfordcounty.com/DocumentCenter/View/149
Indiana | Blackford |  | County | 18009 | Color |  |  | Section 1005.4 (COLOR) states that "TOWERS AND BLADES SHALL BE PAINTED WHITE OR GRAY OR ANOTHER NONREFLECTIVE, UNOBTRUSIVE COLOR." This requirement applies to Wind Energy Conversion Systems (WECS) defined as "ALL NECESSARY DEVICES THAT TOGETHER CONVERT WIND ENERGY INTO ELECTRICITY AND DELIVER THAT ELECTRICITY TO A UTILITYâ€™S TRANSMISSION LINES." |  |  |  | 1005.4. COLOR |  | https://www.blackfordcounty.com/DocumentCenter/View/149
Indiana | Blackford |  | County | 18009 | Decommissioning |  |  | PRIOR TO RECEIVING SITING APPROVAL UNDER THIS SECTION, THE COUNTY AND THE APPLICANT, OWNER, AND/OR OPERATOR MUST FORMULATE A DECOMMISSIONING PLAN TO ENSURE THAT THE WECS PROJECT IS PROPERLY DECOMMISSIONED. THE DECOMMISSIONING PLAN SHALL INCLUDE: ASSURANCE THAT THE FACILITIES ARE PROPERLY DECOMMISSIONED UPON THE END OF THE PROJECT LIFE OR FACILITY ABANDONMENT. APPLICANTâ€™S OBLIGATIONS WITH RESPECT TO DECOMMISSIONING SHALL INCLUDE REMOVAL OF ALL PHYSICAL MATERIAL PERTAINING TO THE PROJECT IMPROVEMENTS TO A DEPTH OF FORTY-EIGHT INCHES (48â€) BENEATH THE SOIL SURFACE, AND RESTORATION OF THE AREA OCCUPIED BY THE PROJECT IMPROVEMENTS TO AS NEAR AS PRACTICABLE TO THE SAME CONDITION THAT EXISTED IMMEDIATELY BEFORE CONSTRUCTION OF SUCH IMPROVEMENTS. PRIOR TO ISSUANCE OF AN IMPROVEMENT LOCATION PERMIT, THE APPLICANT SHALL PROVIDE A CONTRACTOR COST ESTIMATE FOR DEMOLITION AND REMOVAL OF THE WECS FACILITY AND WILL PROVIDE FINANCIAL ASSURANCE IN AN AMOUNT AT LEAST EQUAL TO SAID DEMOLITION AND REMOVAL CONTRACTOR COST ESTIMATE, THROUGH THE USE OF A BOND, LETTER OF CREDIT OR OTHER SECURITY ACCEPTABLE TO THE COUNTY, FOR THE COST OF DECOMMISSIONING EACH TOWER TO BE CONSTRUCTED UNDER THAT IMPROVEMENT LOCATION PERMIT, WHICH SECURITY SHALL BE RELEASED WHEN SUCH TOWER IS PROPERLY DECOMMISSIONED AS DETERMINED BY THE EXECUTIVE DIRECTOR. |  |  |  | 1010. DECOMMISSIONING PLAN |  | https://www.blackfordcounty.com/DocumentCenter/View/149
Indiana | Blackford |  | County | 18009 | Lighting |  |  | 1005.11. LIGHTING. A. EXCEPT WITH RESPECT TO LIGHTING REQUIRED BY THE FAA ALL LIGHTING SHALL BE SHIELDED SO THAT NO GLARE EXTENDS BEYOND THE BOUNDARIES OF THE PROPERTY ON WHICH THE WECS IS SITED. |  |  |  | 1005.11. LIGHTING |  | https://www.blackfordcounty.com/DocumentCenter/View/149
Indiana | Blackford |  | County | 18009 | Climbing Prevention |  |  | ALL WECS TOWER DESIGNS MUST INCLUDE FEATURES TO DETER CLIMBING OR BE PROTECTED BY ANTI-CLIMBING DEVICES SUCH AS: A. FENCES WITH LOCKING PORTALS AT LEAST SIX FEET HIGH; B. ANTI-CLIMBING DEVICES FIFTEEN (15) FEET VERTICALLY FROM THE BASE OF THE WECS TOWER; AND C. LOCKED WECS TOWER DOORS. |  |  |  | 1005.6. CLIMB PREVENTION |  | https://www.blackfordcounty.com/DocumentCenter/View/149
Indiana | Blackford |  | County | 18009 | Soil |  |  | Section 1004.4.B requires that "A DRAINAGE PLAN FOR CONSTRUCTION AND OPERATION MUST BE DEVELOPED BY A PROFESSIONAL SURVEYOR, PROFESSIONAL ENGINEER OR REGISTERED LANDSCAPE ARCHITECT AND APPROVED BY THE BLACKFORD COUNTY DRAINAGE BOARD." Section 1004.4.C mandates that "AN EROSION CONTROL PLAN MUST BE DEVELOPED BY A PROFESSIONAL SURVEYOR, PROFESSIONAL ENGINEER OR REGISTERED LANDSCAPE ARCHITECT IN CONSULTATION WITH THE BLACKFORD COUNTY SOIL AND WATER CONSERVATION DISTRICT." Section 1004.4.A.X requires "A REVEGETATION PLAN FOR RESTORING AREAS TEMPORARILY DISTURBED DURING CONSTRUCTION." These requirements apply to WECS projects, defined as "ALL NECESSARY DEVICES THAT TOGETHER CONVERT WIND ENERGY INTO ELECTRICITY AND DELIVER THAT ELECTRICITY TO A UTILITYâ€™S TRANSMISSION LINES." |  |  |  | 1004. APPLICATION REQUIREMENTS |  | https://www.blackfordcounty.com/DocumentCenter/View/149
Indiana | Blackford |  | County | 18009 | Special Use Districts | ['A-1 Agriculture District (A-1)'] |  | WECS MAY BE SITED AND OPERATED ONLY AS A SPECIAL EXCEPTION IN THE A-1 AGRICULTURE DISTRICT IN UNINCORPORATED AREAS OF BLACKFORD COUNTY. PRIOR TO THE CONSTRUCTION OF A WECS, THE APPLICANT SHALL OBTAIN APPROVAL FOR A SPECIAL EXCEPTION FROM THE BZA TO PERMIT A WECS IN THE A-1 AGRICULTURE DISTRICT, A REQUEST FOR VARIANCE FOR ANY VARIANCES ANTICIPATED ON THE WECS PROJECT, AND AN IMPROVEMENT LOCATION PERMIT FROM THE EXECUTIVE DIRECTOR OF BLACKFORD COUNTY AREA PLANNING AND ZONING. |  |  |  | ARTICLE 10 â€“ WIND ENERGY CONVERSION SYSTEMS |  | https://www.blackfordcounty.com/DocumentCenter/View/149
Indiana | Carroll |  | County | 18015 | Property Line (Non-Participating) | 1.2 | tip-height-multiplier | Minimum setbacks Required, Commercial: Change the minimum setbacks from 1.1 times the total height (where the Blade tip is at the highest point), to 1.2 times from property lines and road right-of-way. |  |  |  | Setbacks. Minimum setback distances for ALL WECS TOWERS. |  | http://www.carrollcountygovernment.org/uploads/9/1/2/1/9121287/proposed_wind_ordinance_amendments.pdf
Indiana | Carroll |  | County | 18015 | Roads | 1.2 | tip-height-multiplier | Change the minimum setbacks from 1.1 times the total height (where the Blade tip is at the highest point), to 1.2 times from property lines and road right-of-way. (No change from residential dwellings.) |  |  |  | Setbacks. Minimum setback distances for ALL WECS TOWERS. |  | http://www.carrollcountygovernment.org/uploads/9/1/2/1/9121287/proposed_wind_ordinance_amendments.pdf
Indiana | Carroll |  | County | 18015 | Decommissioning |  |  | A project owner may not install or locate a wind power device in a unit unless the project owner submits to the permit authority a decommissioning and site restoration plan, and posts a surety bond, or equivalent means of security ... in an amount equal to the estimated cost of decommissioning the wind power device ... The required bond or other security shall be posted in increments such that the total amount of the bond or security posted is as follows: (i) 25% no later than the start date of full commercial operation; (ii) 50% not later than the fifteenth anniversary; (iii) 100% no later than the twentieth anniversary ... with reevaluations by a third party licensed or registered engineer or other person with suitable experience. |  |  |  | Decommissioning Plan |  | http://www.carrollcountygovernment.org/uploads/9/1/2/1/9121287/proposed_wind_ordinance_amendments.pdf
Indiana | Carroll |  | County | 18015 | Lighting |  |  | Lighting. Add new subsection (c) Light Mitigation. Except as allowed by I.C. 36-7-4-1109, and to the extent permissible under federal law or regulations, a wind power device on property in a unit must be equipped with a wind turbine light mitigation technology, (defined as any technology used in connection with a wind power device to shield, limit, or otherwise mitigate, the amount, intensity, character, or visibility of light emitted from the wind power device) unless: (i) the Federal Aviation Administration denies the project owner's application to use a wind turbine mitigation technology; (ii) the wind turbine mitigation technology application is pending review by the appropriate federal agencies; or (iii) the project owner determines that the use of a wind turbine light mitigation technology is economically feasible. |  |  |  | Lighting |  | http://www.carrollcountygovernment.org/uploads/9/1/2/1/9121287/proposed_wind_ordinance_amendments.pdf
Indiana | Cass |  | County | 18017 | Structures (Participating) | 1.5 | tip-height-multiplier | The setback for residential dwellings shall be no less than 1.5 times the total height of the WECS Tower provided that the distance is no less than one thousand (1,000) feet of a COMMERCIAL WECS Tower, measured from the center of the WECS Tower to the nearest corner of the structure, if on a participating property. |  | 1000 |  | C. Setback Requirements | 2024 | https://www.in.gov/counties/cass/files/Cass-County-Zoning-Ordinance-2024.pdf
Indiana | Cass |  | County | 18017 | Structures (Non-Participating) | 3 | tip-height-multiplier | The minimum setback distance from residential dwellings, measured from the center of the WECS Tower to the nearest corner of the structure, is 3 times the total height of the WECS Tower (where the blade tip is at its highest point), provided that the distance is no less than one thousand eight hundred (1,800) feet. For participating properties, the setback may be reduced to no less than 1.5 times the total height but not less than one thousand (1,000) feet. If future residential dwellings or buildable land splits occur near a WECS Tower, they shall keep the 3 times the total height or no less than 1,800 feet setback or a Memorandum of Understanding (MOU) must be signed, notarized and recorded with the Deed. |  | 1800 |  | C. Setback Requirements | 2024 | https://www.in.gov/counties/cass/files/Cass-County-Zoning-Ordinance-2024.pdf
Indiana | Cass |  | County | 18017 | Property Line (Participating) | 1.5 | tip-height-multiplier | The setback for residential dwellings on participating properties shall be no less than 1.5 times the total height of the WECS Tower, provided that the distance is no less than one thousand (1,000) feet of a COMMERCIAL WECS Tower, measured from the center of the WECS Tower to the nearest corner of the structure, if on a participating property. |  | 1000 |  | C. Setback Requirements | 2024 | https://www.in.gov/counties/cass/files/Cass-County-Zoning-Ordinance-2024.pdf
Indiana | Cass |  | County | 18017 | Roads | 3 | tip-height-multiplier | The minimum setback distance for Commercial WECS Towers from public road rights-of-way is three times the total height of the WECS Tower (where the blade tip is at its highest point), provided that the distance is no less than one thousand eight hundred feet (1800). A WECS Tower may be placed up to the public right-of-way if a fully executed and recorded written waiver agreement is secured from the owner or whomever oversees the right-of-way. |  | 1800 |  | C. Setback Requirements | 2024 | https://www.in.gov/counties/cass/files/Cass-County-Zoning-Ordinance-2024.pdf
Indiana | Cass |  | County | 18017 | Railroads | 3 | tip-height-multiplier | Minimum setback distance from railroads for Commercial WECS Towers is 3 times the total height of the WECS Tower (where the blade tip is at its highest point). A WECS Tower may be placed up to the public right-of-way if a fully executed and recorded written waiver agreement is secured from owner or whomever oversees the right-of-way. |  |  |  | C. Setback Requirements | 2024 | https://www.in.gov/counties/cass/files/Cass-County-Zoning-Ordinance-2024.pdf
Indiana | Cass |  | County | 18017 | Transmission | 3 | tip-height-multiplier | Minimum setback distances for COMMERCIAL WECS TOWERS from above-ground electric transmission lines and public utility easements are 3 times the total height of the WECS Tower (where the blade tip is at its highest point). A WECS Tower may be placed up to the transmission lines or public right-of-way if a fully executed and recorded written waiver agreement is secured from the affected owners. For poles carrying overhead wiring connecting Commercial WECS Towers to a Substation, there are no setback requirements from property lines as long as the poles are located within a recorded easement for such purpose. |  |  |  | C. Setback Requirements | 2024 | https://www.in.gov/counties/cass/files/Cass-County-Zoning-Ordinance-2024.pdf
Indiana | Cass |  | County | 18017 | Water | 0.5 | miles | Setback from Wabash or Eel River measured from the center of the WECS Tower to the shoreline is one-half (1/2) mile. Setback from wetlands, as defined by the U.S. Army Corps of Engineers, is determined by a permit obtained from the Army Corps of Engineers. |  |  |  | CASS COUNTY ZONING ORDINANCE C. Setback Requirements | 2024 | https://www.in.gov/counties/cass/files/Cass-County-Zoning-Ordinance-2024.pdf
Massachusetts | Worcester | Rutland | Town | 2502758825 | Noise | 10 | dB above background | The wind facility and associated equipment shall conform with the provisions of the Department of Environmental Protection's, Division of Air Quality Noise Regulations (310 CMR 7.10). A sound source will be considered to be violating these regulations if the source increases the broadband sound level by more than 10 dB(A) above ambient, or produces a 'pure tone' condition. These criteria are measured both at the property line and at the nearest inhabited residence. Ambient is defined as the background A-weighted sound level that is exceeded 90% of the time measured during equipment hours. |  |  |  | F. Safety, aesthetic and environmental Standards (3) Noise |  | https://www.rutlandma.gov/DocumentCenter/View/364/Zoning-by-Laws-PDF
Indiana | Cass |  | County | 18017 | Blade Clearance | 25 | feet | The minimum distance between the ground and any protruding blades(s) utilized on all Commercial WECS Towers shall be twenty-five (25) feet, as measured at the lowest point of the arc of the blades. The minimum distance shall be increased as necessary to provide for vehicle clearance in locations where over-sized vehicles might travel. |  |  |  | 523.05 SAFETY DESIGN AND INSTALLATION STANDARDS | 2024 | https://www.in.gov/counties/cass/files/Cass-County-Zoning-Ordinance-2024.pdf
Indiana | Cass |  | County | 18017 | Color |  |  | All wind turbines and towers that are part of a WECS shall be white, grey, or another non-obtrusive color. Blades shall be white, grey, or another non-obtrusive color. Blades may be black in order to facilitate deicing. Finishes shall be matte or non-reflective. |  |  |  | 523.05 SAFETY DESIGN AND INSTALLATION STANDARDS, E. Color and finish | 2024 | https://www.in.gov/counties/cass/files/Cass-County-Zoning-Ordinance-2024.pdf
Indiana | Cass |  | County | 18017 | Decommissioning |  |  | Prior to receiving an Improvement Location Permit and Building Permit, the applicant must submit a decommissioning plan outlining the anticipated means and cost of removing a WECS at the end of their serviceable life or upon becoming a discontinued or abandoned use to ensure proper decommissioning. The plan shall include written assurance that the WECS will be properly decommissioned, contractor cost estimates for demolition and removal, financial assurance in an amount at least equal to the cost estimate, and provisions for abandonment by the owner or operator. All WECS shall be considered discontinued after one year without energy production unless a plan is submitted to return the WECS to service. Removal of all physical material to no less than four feet below ground level must be completed within 365 days of discontinuation or abandonment, with restoration of the site. The County may remove the WECS at the owner's expense if necessary, and may sell salvage to defray costs. Written notice and a reasonable time period for negotiation must be provided before County action. |  |  |  | 523.08 DECOMMISSIONING PLAN | 2024 | https://www.in.gov/counties/cass/files/Cass-County-Zoning-Ordinance-2024.pdf
Indiana | Cass |  | County | 18017 | Lighting |  |  | All lighting, including lighting intensity and frequency of strobe, shall adhere to but not exceed requirements established by Federal Aviation Administration permits and regulations. Except with respect to lighting required by the Federal Aviation Administration, lighting may require shielding so that no glare extends substantially beyond any WECS Tower. |  |  |  | 523.05 SAFETY DESIGN AND INSTALLATION STANDARDS, I. Lighting | 2024 | https://www.in.gov/counties/cass/files/Cass-County-Zoning-Ordinance-2024.pdf
Indiana | Cass |  | County | 18017 | Climbing Prevention |  |  | All Commercial WECS Tower designs shall include features to deter climbing or be protected by anti-climbing devices such as: 1. Fences with locking portals at least six (6) feet in height; or 2. Anti-climbing devices fifteen (15) feet vertically from the base of the WECS Tower; or 3. Locked WECS Tower doors. |  |  |  | 523.05 SAFETY DESIGN AND INSTALLATION STANDARDS | 2024 | https://www.in.gov/counties/cass/files/Cass-County-Zoning-Ordinance-2024.pdf
Indiana | Cass |  | County | 18017 | Signage |  |  | The ordinance requires that for all Commercial WECS: signs must be posted on the pad-mounted transformer and Substation(s) warning of high voltage; private roads providing access must have posted an Emergency-911 address road sign; a sign must be posted on the WECS tower listing an emergency telephone number; guyed towers must have visible and reflective objects or fencing around anchor points. Additionally, identification signs relating to the WECS Project development may be located on each side of the total WECS Project area, with no more than four signs on any one site, and no other advertising signs or logos shall be placed or painted on any structure or facility that is part of the WECS Project. |  |  |  | 523.05 SAFETY DESIGN AND INSTALLATION STANDARDS | 2024 | https://www.in.gov/counties/cass/files/Cass-County-Zoning-Ordinance-2024.pdf
Indiana | Cass |  | County | 18017 | Special Use Districts | ['AG (Agricultural)'] |  | Commercial WECS (item 17) are permitted as a "Special Use" (denoted by "S") in the AG (Agricultural) district only, and are not permitted ("X") in all other listed districts. This indicates that in the AG district, Commercial WECS require special approval, such as by a zoning appeals board or through a special permitting process, while in other districts they are not allowed. |  |  |  |  | 2024 | https://www.in.gov/counties/cass/files/Cass-County-Zoning-Ordinance-2024.pdf
Indiana | Clinton |  | County | 18023 | Structures (Non-Participating) | 1.1 | tip-height-multiplier | The minimum setback distance for all turbines, substations, maintenance structures, storage yards, and other buildings that are a direct functional part of the Commercial WECS shall not be less than 1,520 feet or the manufacturerâ€™s recommended minimum setback, whichever is greater, from any non-Co-Applicant residence, public building, Urban Growth Boundary, or other residentially zoned land. Distance shall be measured from the center of the foundation at the base of the tower. |  | 1520 |  | 405.02 Construction and Standards | 2020 | https://www.clintonco.com/downloads/apc/ordinances/2015revisedUDO02.05.2020.pdf
Indiana | Clinton |  | County | 18023 | Property Line (Non-Participating) | 1.1 | tip-height-multiplier | The minimum setback distance for all turbines, substations, maintenance structures, storage yards, permanent MET Towers, and other buildings that are a direct functional part of the WECS shall not be less than 1,520 feet or the manufacturerâ€™s recommended minimum setback, whichever is greater, from any non-Co-Applicant property line. Installation of any WECS may not be nearer than 1.1 times the height of the WECS including the blade at its highest point to any non-Co-Applicant property lines. Distance shall be measured from the center of the foundation at the base of the tower. |  | 1520 |  | 405.02 Construction and Standards | 2020 | https://www.clintonco.com/downloads/apc/ordinances/2015revisedUDO02.05.2020.pdf
Indiana | Clinton |  | County | 18023 | Roads | 1.1 | tip-height-multiplier | Installation of any WECS may not be nearer than 1.1 times the height of the WECS including the blade at its highest point, to any dedicated roadway. No WECS shall be constructed in any setback, dedicated public easement or dedicated public right-of-way without prior written authorization from the County. |  |  |  | 405.02 Construction and Standards | 2020 | https://www.clintonco.com/downloads/apc/ordinances/2015revisedUDO02.05.2020.pdf
Indiana | Clinton |  | County | 18023 | Transmission | 1.1 | tip-height-multiplier | Installation of any WECS may not be nearer than 1.1 times the height of the WECS including the blade at its highest point, to any overhead electrical transmission or distribution lines. Distance shall be measured from the center of the foundation at the base of the tower. |  |  |  | 405.02 Construction and Standards | 2020 | https://www.clintonco.com/downloads/apc/ordinances/2015revisedUDO02.05.2020.pdf
Massachusetts | Worcester | Warren | Town | 2502773090 | Noise | 10 | dB above background | The operation of the CWEF shall not exceed the following sound levels as measured at the sound monitoring locations at the property lines: Broadband sound levels shall not exceed 10dB(a) above typical nighttime ambient sound levels; Pure tone condition shall not be produced. |  |  |  | 16.3.16 Safety Setbacks, Subsection 1 Sound |  | https://www.warren-ma.gov/building-department/files/zoning-laws
Indiana | Clinton |  | County | 18023 | Shadow Flicker | 30 | hr/year | The maximum wind turbine shadow flicker experienced at a non-Co-Applicant dwelling, residentially zoned lot, public school, or public library may not exceed 30 hours per year or 30 minutes in a single day. Measurements to assess shadow flicker shall be for all non-Co-Applicant dwellings, residentially zoned lots, public schools or public libraries located within 0.6 miles or 3,168 feet of a turbine. If shadow flicker will exceed these levels then a shadow flicker mitigation plan must be submitted for each affected non-Co-Applicant dwelling, residentially zoned lot, public school, or public library. |  |  |  | 405.02 Construction and Standards | 2020 | https://www.clintonco.com/downloads/apc/ordinances/2015revisedUDO02.05.2020.pdf
Indiana | Clinton |  | County | 18023 | Tower Density | 1.1 | tip-height-multiplier | The WECS Tower shall not be nearer than 1.1 times the height of the WECS Tower including the blade at its highest point from any other WECS Tower. This is an explicit minimum spacing requirement between individual turbines for Commercial WECS. |  |  |  | 405.F.5 | 2020 | https://www.clintonco.com/downloads/apc/ordinances/2015revisedUDO02.05.2020.pdf
Indiana | Clinton |  | County | 18023 | Blade Clearance | 50 | feet | The minimum distance between the ground and any protruding blade(s) utilized on a WECS shall be 50 feet, as measured at the lowest point of the arc of the blades. The minimum distance shall be increased as necessary to provide for vehicle clearance in locations where over-sized vehicles might travel. |  |  |  | 405.02 Construction and Standards | 2020 | https://www.clintonco.com/downloads/apc/ordinances/2015revisedUDO02.05.2020.pdf
Indiana | Clinton |  | County | 18023 | Color |  |  | Towers and blades shall be painted with non-reflective white or gray color. The Applicant shall comply with all applicable Federal Aviation Administration color requirements. |  |  |  | 405.02 Construction and Standards | 2020 | https://www.clintonco.com/downloads/apc/ordinances/2015revisedUDO02.05.2020.pdf
Indiana | Clinton |  | County | 18023 | Decommissioning |  |  | Section 405.01 B 1 f requires a Decommissioning Plan "formulated by the Applicant, Owner and/or Operator and accepted by the Area Plan Commission to ensure that the WECS Project is properly decommissioned." The plan "must be updated and approved by the Area Plan Commission every five years" and "shall include assurance that the facilities are properly decommissioned upon the end of the project life or facility abandonment," including "removal of all physical material, with the exception of subsurface Collectors, pertaining to the project improvements to a depth of 48â€ beneath the soil surface, and restoration of the area occupied by the project improvements." Section 405.03 A requires the Owner or Operator to secure a "Decommissioning Security" equal to "one hundred twenty-five percent (125%) of the estimated cost of decommissioning the WECS pursuant to the Decommission Plan," adjusted annually. Section 405.03 D states a WECS or turbine is "presumed at the end of its useful life and/or abandoned if the WECS or the individual turbine generates no electricity for a continuing period of 9 months" and such WECS or turbine "shall be subject to removal pursuant to the Decommissioning Plan." These provisions explicitly enact decommissioning requirements for Commercial WECS in Clinton County. |  |  |  | 405 WIND ENERGY CONVERSION SYSTEM (WECS) OVERLAY DISTRICT | 2020 | https://www.clintonco.com/downloads/apc/ordinances/2015revisedUDO02.05.2020.pdf
Indiana | Clinton |  | County | 18023 | Lighting |  |  | All WECS Towers shall be equipped with lighting in compliance with applicable Federal Aviation Administration regulations and the lighting requirements in UDO Section 524. Red strobe lights are preferred during the night to reduce impacts on migrating birds, red pulsating incandescent lights should be avoided, and white strobe lights at night are not allowed. All lighting shall be shielded so that no glare extends substantially beyond the boundaries of the wind farm facilities. |  |  |  | 405.02 Construction and Standards | 2020 | https://www.clintonco.com/downloads/apc/ordinances/2015revisedUDO02.05.2020.pdf
Indiana | Clinton |  | County | 18023 | Prohibitions |  |  | Section 403.11 states that "Wind energy systems" are prohibited uses in the Primary Tier Overlay Zone. However, section 302.18 and section 405 establish a "Wind Energy Conversion System Overlay District" intended to permit and regulate the development of Commercial WECS. The prohibition applies outright in the Primary Tier Overlay Zone unless the property is rezoned to the WECS Overlay District. There is no expiration date or moratorium specified for this prohibition. |  |  |  | 403.11 Excluded Uses | 2020 | https://www.clintonco.com/downloads/apc/ordinances/2015revisedUDO02.05.2020.pdf
Indiana | Clinton |  | County | 18023 | Climbing Prevention |  |  | All WECS Tower designs must include features to deter climbing or be protected by anti-climbing devices such as: a. fences with locking portals at least eight feet high, b. anti-climbing devices 15 feet vertically from the base of the WECS Tower, and/or c. locked WECS Tower doors. |  |  |  | 405 WIND ENERGY CONVERSION SYSTEM (WECS) OVERLAY DISTRICT | 2020 | https://www.clintonco.com/downloads/apc/ordinances/2015revisedUDO02.05.2020.pdf
Indiana | Clinton |  | County | 18023 | Soil |  |  | Section 405.02 A 3 requires "Repairing all damages to Private or County regulated waterways, drainage ditches, field tiles, or any other infrastructures caused by the construction or maintenance of the WECS" with repairs to be completed within ten days and "so as not to impede the flow of water." Section 405.02 A 4 mandates "Using concrete armoring techniques at each and every location where County regulated drains and subsurface power transmission lines of any type cross." Section 405.02 A 6 requires "Submitting a daily plan of work... to the Soil and Water Conservation District" among others. Section 405.03 C 5 requires "On completion of construction the WECS Owner or Operator shall submit to the Clinton County Surveyor a site map detailing all ground disturbed through construction activity." Section 405.03 C 6 holds the WECS Owner or Operator liable for all costs of repair to county drain tiles, regulated drains and ditches and other County regulated surface and subsurface structures for five years following construction. These requirements apply to Commercial WECS within the WECS Overlay District as defined in the ordinance. |  |  |  | 405 WIND ENERGY CONVERSION SYSTEM (WECS) OVERLAY DISTRICT | 2020 | https://www.clintonco.com/downloads/apc/ordinances/2015revisedUDO02.05.2020.pdf
Indiana | Clinton |  | County | 18023 | Primary Use Districts | ['Wind Energy Conversion System (WECS) Overlay District'] |  | The Wind Energy Conversion System Overlay District is intended to define areas, which because of their location and wind resources, are recommended and best suited for the establishment of Commercial WECS. This district will permit and regulate the development of WECS to minimize impact on underlying district and potential for conflict with other uses. Section 535 states that Commercial WECS are permitted within the WECS Overlay district. The Land Use Matrix shows Commercial WECS as prohibited in all base zoning districts except where a WECS Overlay District has been created according to UDO Section 405, where they are permitted. |  |  |  | 302.18 Wind Energy Conversion System Overlay | 2020 | https://www.clintonco.com/downloads/apc/ordinances/2015revisedUDO02.05.2020.pdf
Indiana | Clinton |  | County | 18023 | Special Use Districts |  |  | Commercial Wind Energy Conversion Systems (Commercial WECS) are permitted uses within the WECS Overlay District created under UDO Section 405. An application for re-zoning to a WECS overlay district must be submitted to the Area Plan Commission. The WECS Overlay District is intended to define areas best suited for Commercial WECS and to regulate their development. Table A-1 shows Commercial WECS as permitted uses ("P") in various zoning districts only where a WECS Overlay District has been created according to UDO Section 405. Non-Commercial WECS require special exception approval from the Board of Zoning Appeals, but this does not apply to Commercial WECS. |  |  |  | 405 WIND ENERGY CONVERSION SYSTEM (WECS) OVERLAY DISTRICT | 2020 | https://www.clintonco.com/downloads/apc/ordinances/2015revisedUDO02.05.2020.pdf
Indiana | Dearborn |  | County | 18029 | Structures (Non-Participating) | 1.1 | tip-height-multiplier | All proposed Mini WECS, SWECS, or Wind Energy Conversion Systems shall be set back from abutting parcels ... by the greater of the following distances: A distance equal to the height of the proposed Mini WECS, SWECS, or WECS structure plus ten percent (10%) of the height of the supporting structure, or the existing setback requirement of the underlying zoning district, whichever is greater. |  |  |  | SECTION 1826 - Lot Size and Setbacks | 2023 | https://www.dearborncounty.org/egov/documents/1683582903_34896.pdf
Indiana | Dearborn |  | County | 18029 | Property Line (Non-Participating) | 1.1 | tip-height-multiplier | All proposed Mini WECS, SWECS, or Wind Energy Conversion Systems shall be set back from abutting parcels, recorded rights-of-way and existing or anticipated access or utility easements by the greater of the following distances: A distance equal to the height of the proposed Mini WECS, SWECS, or WECS structure plus ten percent (10%) of the height of the supporting structure, or the existing setback requirement of the underlying zoning district, whichever is greater. |  |  |  | SECTION 1826 - Lot Size and Setbacks | 2023 | https://www.dearborncounty.org/egov/documents/1683582903_34896.pdf
Indiana | Dearborn |  | County | 18029 | Roads | 1.1 | tip-height-multiplier | All proposed Wind Energy Conversion Systems (WECS) shall be set back from recorded rights-of-way (roads) by the greater of the following distances: a distance equal to the height of the proposed WECS structure plus ten percent (10%) of the height of the supporting structure, or the existing setback requirement of the underlying zoning district, whichever is greater. |  |  |  | SECTION 1826 - Lot Size and Setbacks | 2023 | https://www.dearborncounty.org/egov/documents/1683582903_34896.pdf
Indiana | Dearborn |  | County | 18029 | Transmission | 2 | tip-height-multiplier | All proposed Wind Energy Conversion Systems (WECS) shall be set back from existing or anticipated access or utility easements by the greater of the following distances: a distance equal to the height of the proposed WECS structure plus ten percent (10%) of the height of the supporting structure, or the existing setback requirement of the underlying zoning district, whichever is greater. |  |  |  | SECTION 1812 â€“ Zoning Application Requirements and SECTION 1826 - Lot Size and Setbacks | 2023 | https://www.dearborncounty.org/egov/documents/1683582903_34896.pdf
Indiana | Dearborn |  | County | 18029 | Blade Clearance | 15 | feet | The minimum distance between the ground and any protruding blade(s) utilized on a Mini WECS, SWECS, or WECS shall be fifteen (15) feet, as measured at the lowest point of the arc of the blades. This minimum distance shall be increased as necessary to provide for vehicle clearance in locations where over-sized vehicles might travel. |  |  |  | SECTION 1818 - Height and Clearances of Wind Energy Conversion Systems | 2023 | https://www.dearborncounty.org/egov/documents/1683582903_34896.pdf
Indiana | Dearborn |  | County | 18029 | Color |  |  | All Mini WECS, SWECS, WECS and supporting structures must consist of a non-reflective, unobtrusive colorâ€”usually gray or white. |  |  |  | SECTION 1820 - Appearance and Visibility of all Wind Energy Conversion Systems | 2023 | https://www.dearborncounty.org/egov/documents/1683582903_34896.pdf
Indiana | Dearborn |  | County | 18029 | Decommissioning |  |  | Section 1838 - Removal of Wind Energy Conversion Systems requires the holder of a permit for a Wind Energy Conversion System, or its successors or assigns, to dismantle and remove such facilities and all associated structures from the site and restore the site to as close to its original condition as possible if the system has been abandoned for 180 days in any 365-day period, falls into disrepair creating a health or safety hazard, was constructed or modified without required permits, or if the Board of Zoning Appeals determines removal is necessary to protect health, safety, and welfare. |  |  |  | Section 1838 - Removal of Wind Energy Conversion Systems | 2023 | https://www.dearborncounty.org/egov/documents/1683582903_34896.pdf
Indiana | Dearborn |  | County | 18029 | Climbing Prevention |  |  | All Mini WECS, SWECS, and Wind Energy Conversion Systems and their appurtenant structures shall be located, fenced or otherwise secured in a manner that prevents unauthorized access. Specifically, all Mini WECS, SWECS, and WECS and other supporting structures, including guy wires, shall be made inaccessible to individuals and constructed or shielded in such a manner that they cannot be climbed or collided with. |  |  |  | SECTION 1822 - Security of Wind Energy Conversion Systems | 2023 | https://www.dearborncounty.org/egov/documents/1683582903_34896.pdf
Indiana | Dearborn |  | County | 18029 | Signage |  |  | All Wind Energy Conversion Systems and their appurtenant structures shall contain a sign no larger than four (4) square feet in order to provide the name(s) of the owner(s) and operator(s) of the WECS as well as emergency phone number(s). This sign shall be visible from the access point of the site and shall not be lighted, unless lighting is required by applicable law, rule or regulation. A four (4) square-foot warning sign concerning voltage must also be placed at the base of all pad-mounted transformers and substations in a conspicuous location. No other signage, including advertising, shall be permitted. |  |  |  | SECTION 1824 - Signage | 2023 | https://www.dearborncounty.org/egov/documents/1683582903_34896.pdf
Indiana | Dearborn |  | County | 18029 | Soil |  |  | For all Mini WECS, SWECS, or WECS sites involving one (1) acre or more of land disturbance, a drainage and erosion control plan must also be developed in consultation with the Dearborn County Soil and Water Conservation District. Road construction shall at all times minimize ground disturbance and the cutting of vegetation. Road grades shall closely follow natural contours to assure minimal visual disturbance and reduce soil erosion. Applicants shall prepare a written statement that acknowledges responsibility for addressing on-going road maintenance, drainage, erosion control, or dust issues identified by the Dearborn County Engineer, the Indiana Department of Transportation (INDOT), the Indiana Department of Environmental Management (IDEM), or another applicable public agent during all phases of the construction process. |  |  |  | SECTION 1812 â€“ Zoning Application Requirements | 2023 | https://www.dearborncounty.org/egov/documents/1683582903_34896.pdf
Indiana | Dearborn |  | County | 18029 | Primary Use Districts | ['Intense Commercial (B-2)', 'Industrial (I-1, I-2, I-3)'] |  | WECS shall be considered a Principally Permitted Use in intense commercial (B-2) and industrial (I-1, I-2, I-3) zones and as a Conditional Use in all Agricultural (A), Residential (R), and Local Business (B-1) Districts. |  |  |  | Section 1802 â€“ Definitions | 2023 | https://www.dearborncounty.org/egov/documents/1683582903_34896.pdf
Indiana | Dearborn |  | County | 18029 | Special Use Districts | ['Agricultural (A)', 'Residential (R)', 'Local Business (B-1)'] |  | WECS shall be considered a Conditional Use in all Agricultural (A), Residential (R), and Local Business (B-1) Districts. The individual zoning district articles indicate whether a Wind Energy Conversion System is a Principally Permitted Use or Conditional Use, which determines the required process. All WECS shall follow the Site Plan Review procedure as detailed in Article 23 of this Ordinance, in addition to a Conditional Use process, if necessary. Sections 1030 and 1125 list wind energy conversion systems as conditional uses. |  |  |  | Section 1802 â€“ Definitions; Section 1808 - Required Zoning Permit; Section 1030 â€“ Conditional Uses and Criteria; Section 1125 â€“ Conditional Uses and Criteria | 2023 | https://www.dearborncounty.org/egov/documents/1683582903_34896.pdf
Indiana | Decatur |  | County | 18031 | Prohibitions |  |  | A moratorium shall be enacted within Decatur County, Indiana commencing January 9 2025 for any and all filing, processing, reviewing and/or acceptance of all new applications related to SEF and WECS installations. Said strategic moratorium shall remain in place and in full effect until 4:00 p.m. January 9, 2027. |  |  |  |  | 2025 | https://www.indianaexchange.com/indiana/notices-public-notices/ordinance-no.-2025-1-ordinance/AC1E05B20534d084E1Ua58F5318E
Indiana | DeKalb |  | County | 18033 | Structures (Non-Participating) | 1500 | feet | Except as provided herein, the setback distance for turbines shall be at least 1,500 feet from any existing residential structure. Distance shall be measured at the time of the application for the Improvement Location Permit from the center of the foundation at the base of the tower. The setback distance will be followed except when a variance is granted by the DeKalb County Board of Zoning Appeals. |  |  |  | H. Setbacks |  | https://www.co.dekalb.in.us/egov/documents/1710272520_53715.pdf
Indiana | DeKalb |  | County | 18033 | Property Line (Non-Participating) | 1.1 | tip-height-multiplier | Installation of any WES tower may not be nearer than one thousand, three hundred (1,300) feet or 1.1 times the height of the WES tower height, whichever is greatest, to any property lines. Distance shall be measured from the center of the foundation at the base of the tower. |  | 1300 |  | H. Setbacks |  | https://www.co.dekalb.in.us/egov/documents/1710272520_53715.pdf
Indiana | DeKalb |  | County | 18033 | Roads | 1.1 | tip-height-multiplier | Installation of any WES tower may not be nearer than one thousand, three hundred (1,300) feet or 1.1 times the height of the WES tower height, whichever is greatest, to any dedicated roadway or dedicated public right-of-way. No WES shall be constructed in any setback, dedicated public easement or dedicated public right-of-way. |  | 1300 |  | H. Setbacks |  | https://www.co.dekalb.in.us/egov/documents/1710272520_53715.pdf
Indiana | DeKalb |  | County | 18033 | Railroads | 1.1 | tip-height-multiplier | Installation of any WES tower may not be nearer than one thousand, three hundred (1,300) feet or 1.1 times the height of the WES tower height, whichever is greatest, to any property lines, dedicated roadway, railroad right-of-way or overhead electrical transmission or distribution lines. Distance shall be measured from the center of the foundation at the base of the tower. |  | 1300 |  | H. Setbacks |  | https://www.co.dekalb.in.us/egov/documents/1710272520_53715.pdf
Indiana | DeKalb |  | County | 18033 | Transmission | 1.1 | tip-height-multiplier | Installation of any WES tower may not be nearer than one thousand, three hundred (1,300) feet or 1.1 times the height of the WES tower height, whichever is greatest, to any property lines, dedicated roadway, railroad right-of-way or overhead electrical transmission or distribution lines. Distance shall be measured from the center of the foundation at the base of the tower. |  | 1300 |  | H. Setbacks |  | https://www.co.dekalb.in.us/egov/documents/1710272520_53715.pdf
Massachusetts | Worcester | West Brookfield | Town | 2502775400 | Noise | 10 | dB above background | The wind energy facility shall conform with the provisions of the Department of Environmental Protectionâ€™s, Division of Air Quality Noise Regulations (310 CMR 7.10). A wind energy facility will be considered to be in violation if it increases the broadband sound level by more than 10 dB(A) above ambient, or produces a â€œpure toneâ€ condition. These criteria are measured both at the property line and at the nearest inhabited structure. Ambient is defined as the background A-weighted sound level that is exceeded 90% of the time measured during equipment operating hours. |  |  |  | 6.5 Noise | 2024 | https://storage.googleapis.com/juniper-media-library/43/2024/07/zoning%20book%202022%20with%20article%2017%20batteriesall%20done2023given6242023.pdf
Indiana | DeKalb |  | County | 18033 | Blade Clearance | 30 | feet | The minimum distance between the ground and any protruding blade(s) utilized on a WES shall be thirty (30) feet, as measured at the lowest point of the arc of the blades. The minimum distance shall be increased as necessary to provide for vehicle clearance in locations where over-sized vehicles might travel. |  |  |  | G. Design and Installation, 7. Blade Clearance |  | https://www.co.dekalb.in.us/egov/documents/1710272520_53715.pdf
Indiana | DeKalb |  | County | 18033 | Color |  |  | Towers and blades shall be a bright white. |  |  |  | G. Design and Installation |  | https://www.co.dekalb.in.us/egov/documents/1710272520_53715.pdf
Indiana | DeKalb |  | County | 18033 | Decommissioning |  |  | Prior to receiving location approval under this Ordinance, the County and the applicant, owner, and or operator must formulate a Decommissioning Plan to ensure that the WES project is properly decommissioned. The Decommissioning Plan must be approved by the DeKalb County Board of Zoning Appeals. The Decommissioning Plan shall include: assurance that the facilities are properly decommissioned upon the end of the project life or facility abandonment, removal of all physical material pertaining to the project improvements to a depth of forty-eight (48) inches beneath the soil surface, and restoration of the area occupied by the project improvements to as near as practicable to the same condition that existed immediately before construction of such improvements. Prior to issuance of an Improvement Location Permit, the applicant shall provide a contractor cost estimation for demolition and removal of the WES facility and will provide financial assurance in an amount at least equal to said demolition and removal contractor cost estimate, through the use of a bond, letter of credit or other security acceptable to the County Commissioners. Failure to materially comply with any of the above provisions shall constitute a default under this ordinance and may be grounds for revocation of the Special Exception. |  |  |  | L. Decommissioning Plan |  | https://www.co.dekalb.in.us/egov/documents/1710272520_53715.pdf
Indiana | DeKalb |  | County | 18033 | Lighting |  |  | Section G.12 Lighting requires that except for obstruction lighting required by the FAA or other government agencies, all lighting shall be shielded so that no light exists beyond the boundaries of the wind farm facilities. Obstruction lighting is required for all WES towers on the periphery of the development and for interior towers as necessary to ensure no unlighted separation or gaps of more than one-half (1/2) mile. Lighting shall be by Federal Aviation Administration (FAA) L-864 aviation red-colored flashing lights with a minimum intensity of 2000 candelas or by an equivalent lighting solution if approved by the FAA and the DeKalb County Airport Authority. All obstruction lights shall be synchronized to flash simultaneously so as to delineate the WES development as a single, large development. Each lighted WES tower shall only require one fixture if the site is manned daily and a non-functioning light can be replaced within the next working day; otherwise, two lights are required. Non-functioning obstruction lights must be repaired or replaced within two working days unless a more restrictive law requires faster action. |  |  |  | 5.58 WE-01: Wind Energy System; General |  | https://www.co.dekalb.in.us/egov/documents/1710272520_53715.pdf
Indiana | DeKalb |  | County | 18033 | Climbing Prevention |  |  | All WES tower designs must include features to deter climbing or be protected by anti-climbing devices such as: a. Fences with locking portals at least six feet high; or b. Anti-climbing devices 15 feet vertically from the base of the WES tower; c. Locked WES tower doors. |  |  |  | G. Design and Installation, 6. Climb Prevention |  | https://www.co.dekalb.in.us/egov/documents/1710272520_53715.pdf
Indiana | DeKalb |  | County | 18033 | Soil |  |  | The ordinance applies to Wind Energy Systems (WES) with an aggregate generating capacity of 1 MW or greater that generate electricity to be sold to a utility. It requires a site restoration plan to reduce soil compaction, remove and replace topsoil, and address damage to drainage, streams, wetlands, and natural habitat with approval from the DeKalb County Soil and Water Conservation District and/or Surveyor/Drainage Board. A drainage plan must be developed and approved by the DeKalb County Drainage Board. An erosion control plan must be developed in consultation with the DeKalb County Soil and Water Conservation District and the Indiana Department of Environmental Management covering all soil disturbances including road cuts, access roads, and construction sites. Damages to waterways, drainage ditches, field tiles, or other infrastructure must be repaired to original condition within six months. Soil compaction mitigation is required where temporary access crosses agricultural ground, returning it to original compaction levels in a timely manner. |  |  |  | 5.58 WE-01: Wind Energy System; General |  | https://www.co.dekalb.in.us/egov/documents/1710272520_53715.pdf
Indiana | DeKalb |  | County | 18033 | Special Use Districts | ['Conservation Agricultural (A1) District', 'Agricultural (A2) District', 'High Intensity Agricultural (A3) District', 'Agricultural Business (A4) District', 'Industrial/Business Park (I1) District', 'Low-Intensity Industrial (I2) District'] |  | Wind Energy Systems (WES) that generate electricity to be sold to a utility (i.e., with an aggregate generating capacity of 1 MW or greater) "may be located and operated in any of DeKalb Counties 15 townships within the following zoning districts: A1, A2, A3, A4, I1, I2." Such systems require "an application for a 'Special Exception' from the DeKalb County Board of Zoning Appeals (BZA)" and must comply with extensive application requirements and conditions. The BZA "shall conduct hearings, make written findings of fact, and decisions in accordance with the UDO and Indiana State law" and "may impose conditions deemed necessary for the public health, safety, and general welfare." |  |  |  | 5.58 WE-01: Wind Energy System; General |  | https://www.co.dekalb.in.us/egov/documents/1710272520_53715.pdf
Indiana | Delaware |  | County | 18035 | Structures (Non-Participating) | 1000 | feet | The setback distance from any existing or occupied residence shall be a minimum one thousand (1,000) feet, measured from the center of the foundation at the base of the tower. A turbine with a capacity of 1.0 MW or less may be placed as near as six hundred (600) feet from an occupied residence with prior written approval. |  |  |  | E CONDITIONS AND STANDARDS, 13. Setbacks |  | https://www.co.delaware.in.us/egov/documents/1363901513_883544.pdf
Indiana | Delaware |  | County | 18035 | Property Line (Non-Participating) | 1.1 | tip-height-multiplier | Installation of any WECS tower may not be nearer than three hundred fifty (350) feet or 1.1 times the WECS tower height, whichever is greatest, to any non-participating land ownerâ€™s property lines. Non-participating landowners within the WECS Project area may waive property line setbacks with written approval from all landowners sharing such property line. The setback distance for the WECS tower will be two thousand (2,000) feet from any platted subdivision and from any incorporated city or town, measured from the center of the foundation at the base of the WECS tower to the closest subdivision boundary line. |  | 350 |  | E 13. Setbacks |  | https://www.co.delaware.in.us/egov/documents/1363901513_883544.pdf
Indiana | Delaware |  | County | 18035 | Roads | 1.1 | tip-height-multiplier | Installation of any WECS tower may not be nearer than three hundred fifty (350) feet or 1.1 times the WECS tower height, whichever is greatest, to public roadway. No WECS, including guyed wire anchors, shall be constructed in any dedicated public easement or dedicated public right-of-way without prior written authorization from the Delaware County Commissioners. |  | 350 |  | E CONDITIONS AND STANDARDS, 13. Setbacks |  | https://www.co.delaware.in.us/egov/documents/1363901513_883544.pdf
Indiana | Delaware |  | County | 18035 | Railroads | 1.1 | tip-height-multiplier | Installation of any WECS tower may not be nearer than three hundred fifty (350) feet or 1.1 times the WECS tower height, whichever is greatest, to a railroad right-of-way. Distance shall be measured from the center of the foundation at the base of the tower. |  | 350 |  | E CONDITIONS AND STANDARDS, 13. Setbacks |  | https://www.co.delaware.in.us/egov/documents/1363901513_883544.pdf
Indiana | Delaware |  | County | 18035 | Transmission | 1.1 | tip-height-multiplier | Installation of any WECS tower may not be nearer than three hundred fifty (350) feet or 1.1 times the WECS tower height, whichever is greatest, to overhead electrical transmission or distribution lines. No WECS, including guyed wire anchors, shall be constructed in any dedicated public easement or dedicated public right-of-way without prior written authorization from the Delaware County Commissioners. |  | 350 |  | E CONDITIONS AND STANDARDS, 13. Setbacks |  | https://www.co.delaware.in.us/egov/documents/1363901513_883544.pdf
Indiana | Delaware |  | County | 18035 | Water | 2000 | feet | No WECS tower, including guyed wire anchors, shall be constructed in any FA Flood Area Zone, in any wetland area or in any 100 Year Floodplain. The setback distance for the WECS tower shall be a minimum two thousand (2,000) feet from the centerline of a river. |  |  |  | E CONDITIONS AND STANDARDS, 13. Setbacks |  | https://www.co.delaware.in.us/egov/documents/1363901513_883544.pdf
New York | Cattaraugus | Farmersville | Town | 3600925340 | Noise | 10 | dB above background | Wind turbine sound shall not exceed 10 dB(A) over ambient (L90) outside any residence or property line of a landowner during nighttime using a 10-minute Leq metric. Additionally, the WTG or Wind Energy Facility must be designed to limit environmental noise at all Sensitive Receptors to no more than 45 dBA(dn) at the outside of any habitable building, and 42 dBA(Leq-1 hr.) at the boundary of each Sensitive Receptorâ€™s parcel of property. The descriptor 'dB(A)' refers to A-weighted decibels, a standard unit for measuring sound levels. |  |  |  | ARTICLE IV -- STANDARDS FOR WIND ENERGY FACILITIES, SECTION 17: SOUND LEVELS AND LARGE WTG SETBACKS | 2020 | https://docs.wind-watch.org/Farmersville-law-2020.pdf
Indiana | Delaware |  | County | 18035 | Blade Clearance | 15 | feet | The minimum distance between the ground and any protruding blade(s) utilized on a wind turbine generator shall be fifteen (15) feet, as measured at the lowest point of the arc of the blades. The minimum distance shall be increased as necessary to provide for vehicle clearance in locations where over-sized vehicles might travel. |  |  |  | E CONDITIONS AND STANDARDS, 7. Blade Clearance |  | https://www.co.delaware.in.us/egov/documents/1363901513_883544.pdf
Indiana | Delaware |  | County | 18035 | Color |  |  | In addition to all applicable FAA requirements, towers and blades shall be white, gray or another unobtrusive color. All finishes shall be matte or non-reflective. |  |  |  | E CONDITIONS AND STANDARDS, 4. Color |  | https://www.co.delaware.in.us/egov/documents/1363901513_883544.pdf
Indiana | Delaware |  | County | 18035 | Decommissioning |  |  | A Decommissioning Plan that is formulated between the County and the Applicant, Owner, and/or Operator to ensure that the wind farm is properly decommissioned. At a minimum, the Plan shall include provisions dealing with the following: Assurance that the facilities are properly decommissioned upon the end of the project life or facility abandonment. Applicant's obligations with respect to decommissioning shall include removal of all physical material pertaining to the project improvements to a depth of forty-eight (48) inches beneath the soil surface, and restoration of the area occupied by the project improvements to as near as practicable to the same condition that existed immediately before construction of such improvements. Prior to issuance of a building permit, the Applicant shall provide a contractor cost estimate for demolition and removal of the WECS Project and will provide financial assurance in an amount at least equal to said demolition and removal contractor cost estimate, through the use of a bond, letter of credit or other security acceptable to the County, for the cost of decommissioning each tower to be constructed under that building permit, which security shall be released when such tower is properly decommissioned as determined by the Delaware County Building Commissioner. In the event of abandonment by the owner or operator, the Applicant will provide an affidavit to the Delaware County Building Commissioner representing that all easements for wind turbines shall contain terms that provide financial assurance, including access to the salvage value of the equipment, for the property owners to ensure that facilities are properly decommissioned within eighteen (18) months of expiration or earlier termination of the WECS Project. |  |  |  | D AGREEMENTS, PLANS AND PERMITS OTHER THAN BUILDING PERMITS |  | https://www.co.delaware.in.us/egov/documents/1363901513_883544.pdf
Indiana | Delaware |  | County | 18035 | Lighting |  |  | Except with respect to lighting required by the FAA, all lighting shall be shielded so that no glare extends substantially beyond any WECS structure. |  |  |  | E CONDITIONS AND STANDARDS |  | https://www.co.delaware.in.us/egov/documents/1363901513_883544.pdf
Indiana | Delaware |  | County | 18035 | Climbing Prevention |  |  | All WECS tower designs must include features to deter climbing or be protected by anti-climbing devices such as: a. Fences with locking portals at least six feet high; or b. Anti-climbing devices fifteen (15) feet vertically from the base of the WECS tower; c. Locked WECS tower doors. |  |  |  | E CONDITIONS AND STANDARDS, 6. Climb Prevention |  | https://www.co.delaware.in.us/egov/documents/1363901513_883544.pdf
Indiana | Delaware |  | County | 18035 | Soil |  |  | A Stormwater and Erosion Control Plan and Permit is required and should include assurances that reasonable dust and erosion control measures will be followed during construction and operation of the WECS Project and a re-vegetation plan for restoring areas temporarily disturbed during construction, developed in consultation with the Delaware County Stormwater Management Department. |  |  |  | D AGREEMENTS, PLANS AND PERMITS OTHER THAN BUILDING PERMITS |  | https://www.co.delaware.in.us/egov/documents/1363901513_883544.pdf
Indiana | Fountain |  | County | 18045 | Structures (Non-Participating) | 2640 | feet | Each wind turbine generator or meteorological testing towers (MET) and any associated features shall be set back from any adjoining property lot line, road right-of-way, railroad right-of-way or overhead electrical transmission or distribution lines a minimum distance of 2,640 feet or 5 times the height of the tower from the base to the tip of the blade in vertical position, whichever is greater. The Board of Zoning Appeals may, during consideration of a special exception application, increase the setback up to 3,200 feet if it finds that such increased set back is necessary to protect the interests of adjacent residential property. The setback distance for the WECS shall be one mile from any town or city or school. Distance shall be measured from the center of the foundation at the base of the WECS to the closest Corporate Limit boundary line or school property, respectively. Shadow flicker shall not be created on any non-participating landownerâ€™s residential property. |  |  |  | 6.03 GENERAL REQUIREMENTS | 2023 | https://www.fountaincounty.net/egov/documents/1688052547_77285.pdf
Indiana | Fountain |  | County | 18045 | Property Line (Non-Participating) | 5 | tip-height-multiplier | Each wind turbine generator or meteorological testing towers (MET) and any associated features shall be set back from any adjoining property lot line a minimum distance of 2,640 feet or 5 times the height of the tower from the base to the tip of the blade in vertical position, whichever is greater. The Board of Zoning Appeals may increase the setback up to 3,200 feet if necessary to protect adjacent residential property interests. Wind Farms and WECS occupying multiple parcels may have internal property line setbacks waived by execution of a written document signed by all land owners sharing such a property line, recorded within 45 days. |  | 2640 |  | 6.03 GENERAL REQUIREMENTS | 2023 | https://www.fountaincounty.net/egov/documents/1688052547_77285.pdf
Indiana | Fountain |  | County | 18045 | Roads | 5 | tip-height-multiplier | Each large wind turbine generator or meteorological testing tower and any associated features shall be set back from any road right-of-way a minimum distance of 2,640 feet or 5 times the height of the tower from the base to the tip of the blade in vertical position, whichever is greater. The Board of Zoning Appeals may increase the setback up to 3,200 feet if necessary to protect adjacent residential property interests. |  | 2640 |  | 6.03 GENERAL REQUIREMENTS | 2023 | https://www.fountaincounty.net/egov/documents/1688052547_77285.pdf
Indiana | Fountain |  | County | 18045 | Railroads | 5 | tip-height-multiplier | Each large wind turbine generator or meteorological testing tower and any associated features shall be set back from any railroad right-of-way a minimum distance of 2,640 feet or 5 times the height of the tower from the base to the tip of the blade in vertical position, whichever is greater. The Board of Zoning Appeals may increase the setback up to 3,200 feet if necessary to protect adjacent residential property interests. |  | 2640 |  | 6.03 GENERAL REQUIREMENTS | 2023 | https://www.fountaincounty.net/egov/documents/1688052547_77285.pdf
Indiana | Fountain |  | County | 18045 | Transmission | 5 | tip-height-multiplier | Each wind turbine generator or meteorological testing tower and any associated features shall be set back from overhead electrical transmission or distribution lines a minimum distance of 2,640 feet or 5 times the height of the tower from the base to the tip of the blade in vertical position, whichever is greater. The Board of Zoning Appeals may increase the setback up to 3,200 feet if necessary to protect adjacent residential property interests. |  | 2640 |  | 6.03 GENERAL REQUIREMENTS | 2023 | https://www.fountaincounty.net/egov/documents/1688052547_77285.pdf
New York | Cattaraugus | Machias | Town | 3600944237 | Noise | 10 | dB above background | Wind turbine sound shall not exceed 10 dB(A) over ambient (L90) outside any residence or property line of a landowner during nighttime using a 10-minute Leq metric. Additionally, WEF noise at Sensitive Receptors must not exceed 45 dBA(dn) at the outside of any habitable building, and 42 dBA(Leq-1 hr.) at the boundary of each Sensitive Receptor's parcel of property. |  |  |  | ARTICLE IV -- STANDARDS FOR WIND ENERGY FACILITIES, SECTION 17: SOUND LEVELS AND LARGE WTG SETBACKS | 2024 | https://municipality-management.s3.us-east-2.amazonaws.com/72/laws/ASAFh5RApcWvmgYE_2024-2%20Wind%20Facilities%20Law.pdf
Indiana | Fountain |  | County | 18045 | Maximum Height | 600 | feet | The ordinance explicitly states a height limitation for Wind Farms, Wind Turbines, and WECS as 600 feet. This height is measured from the base to the tip of the blade in vertical position, as defined under WIND TURBINE GENERATOR HEIGHT. The units for this height limitation are feet. |  |  |  | ARTICLE 6 â€” WIND TURBINES & WIND ENERGY CONVERSION SYSTEMS | 2023 | https://www.fountaincounty.net/egov/documents/1688052547_77285.pdf
Indiana | Fountain |  | County | 18045 | Shadow Flicker | 0 | hr/year | At no time shall a wind turbineâ€™s tower, nacelle, or blades create shadow flicker on any non-participating landownerâ€™s residential property. This means shadow flicker is prohibited (maximum shadow flicker allowed is zero hours per year). |  |  |  | ARTICLE 6 â€” WIND TURBINES & WIND ENERGY CONVERSION SYSTEMS | 2023 | https://www.fountaincounty.net/egov/documents/1688052547_77285.pdf
Indiana | Fountain |  | County | 18045 | Blade Clearance | 50 | feet | The lowest point of the arc created by rotating wind vanes or blades on a wind turbine generator shall be no less than 50 feet or 1/3 of the tower height whichever is greater. |  |  |  | 6.03 GENERAL REQUIREMENTS | 2023 | https://www.fountaincounty.net/egov/documents/1688052547_77285.pdf
Indiana | Fountain |  | County | 18045 | Color |  |  | Each wind turbine generator, including all accessory structures, shall, to the extent possible, use materials, and colors that will blend them into the natural setting and surrounding buildings. Towers shall be painted utilizing a pattern used to mark structures based on size and shape, which is eight equal alternating horizontal bands from the base to the tip of the tower of alternating stripes of aviation orange and white. |  |  |  | 6.03 GENERAL REQUIREMENTS | 2023 | https://www.fountaincounty.net/egov/documents/1688052547_77285.pdf
Indiana | Fountain |  | County | 18045 | Decommissioning |  |  | A decommissioning plan approved by the Fountain County Plan Commission and County Commissioners providing for the method and payment of the anticipated cost of removing a WECS at the end of its serviceable life or upon its becoming a discontinued or abandoned use to ensure that the WECS is properly decommissioned. The plan shall include written assurance that the WECS will be properly decommissioned upon the expiration of its serviceable life or in the event of its discontinuance or abandonment; cost estimates made by a professional engineer, contractor, or other person with expertise or experience in decommissioning and removal of WECS, updated every five years; financial assurance secured by an irrevocable letter of credit payable upon demand by Fountain County for the full cost of removal and restoration; and abandonment verification under penalties for perjury that all easements and/or leases contain terms providing financial assurances to ensure proper decommissioning within one year of expiration or abandonment. Additionally, any wind turbine generator or meteorological testing tower not operated for six months is considered abandoned and must be removed within twelve months of notice, with site restoration required. |  |  |  | 6.03 GENERAL REQUIREMENTS | 2023 | https://www.fountaincounty.net/egov/documents/1688052547_77285.pdf
Indiana | Fountain |  | County | 18045 | Lighting |  |  | Each wind turbine generator or meteorological testing tower shall be subject to any applicable standards of the FAA. When said towers are not subject to FAA regulation said tower shall be marked or identified in order to easily be identified for low-level aviation operations as noted below; Towers shall be painted utilizing a pattern used to mark structures based on size and shape, which is eight equal alternating horizontal bands from the base to the tip of the tower of alternating stripes of aviation orange and white. Each tower shall have lighting that shall be shielded as much as possible so that no glare extends beyond the boundaries of the facility. In the instance that â€œstrobeâ€ lighting is required it should be configured so that it is alternating lighting; white light during daylight, red light at night. Each wind turbine generator tower shall be artificially lighted, as required by the FAA in which instance all lighting shall be shielded as much as possible so that no glare extends substantially beyond the boundaries of the facility. In the instance that â€œstrobeâ€ lighting is required it should be configured so that it is alternating lighting; white light during daylight, red light at night. |  |  |  | 6.03 GENERAL REQUIREMENTS | 2023 | https://www.fountaincounty.net/egov/documents/1688052547_77285.pdf
Indiana | Fountain |  | County | 18045 | Climbing Prevention |  |  | All Tower designs must include features to deter climbing or be protected by anti-climbing devices, when applicable, such as: 1. Fences with locking portals at least six feet high; or 2. Anti-climbing devices 15 feet vertically from the base of the tower. 3. Locked tower doors. |  |  |  | Climb Prevention | 2023 | https://www.fountaincounty.net/egov/documents/1688052547_77285.pdf
Indiana | Fountain |  | County | 18045 | Signage |  |  | A sign no more than 4 square feet in area displaying an address and telephone number for emergency calls and informational inquiries shall be posted at the wind turbine generator or meteorological testing tower erected prior to a wind turbine generator. No wind turbine generator tower or MET tower or site shall include an advertising sign. |  |  |  | 6.03 GENERAL REQUIREMENTS | 2023 | https://www.fountaincounty.net/egov/documents/1688052547_77285.pdf
Indiana | Fountain |  | County | 18045 | Soil |  |  | The ordinance requires a drainage plan and an erosion control plan in compliance with all other local, state, and federal regulations for WECS. It also mandates a revegetation plan for restoring areas temporarily disturbed during construction. Upon removal of abandoned or unsafe wind turbine generators, the owner must restore the site to its condition prior to location of the wind turbine generator, including stabilizing soils through use of ground cover and removing all concrete and rebar from the soil. |  |  |  | 6.03 GENERAL REQUIREMENTS | 2023 | https://www.fountaincounty.net/egov/documents/1688052547_77285.pdf
Indiana | Fountain |  | County | 18045 | Special Use Districts | ['Industrial District (I)'] |  | All Wind Farms, Large Wind Turbines, and WECS, and all related devices and structures are only allowed if a special exception is granted by the Board of Zoning Appeals, as provided for in Article 4, are subject to all of the standards and requirements of this Article and only allowed in Industrial Districts. Uses allowed by special exception are allowed only with the approval of the Board of Zoning Appeal in those districts provided for in the Use Table (Table A). |  |  |  | ARTICLE 6 â€” WIND TURBINES & WIND ENERGY CONVERSION SYSTEMS, Section 6.02 APPLICABILITY | 2023 | https://www.fountaincounty.net/egov/documents/1688052547_77285.pdf
Indiana | Franklin |  | County | 18047 | Structures (Non-Participating) | 12 | feet | The furthest horizontal extension of a WES (including guy wires) shall not be closer than twelve (12) feet to any primary structure (unless supported by the primary structure). Additionally, WES greater than thirty-five (35) feet in height shall have minimum setback distances of 2640 feet from the center of the tower to all non-participating property lines or public road, and this standard applies reciprocally to residential and WES development, but an adjacent non-participating owner may build within such setback if waived in writing. |  |  |  | SECTION 80.06.06 - COMMERCIAL & INTERMEDIATE ALTERNATE ENERGY SYSTEMS | 2023 | https://www.franklincounty.in.gov/wp-content/uploads/2023/05/80.06.06-Commercial-and-Intermediate-Energy-Systems.pdf
Indiana | Franklin |  | County | 18047 | Property Line (Non-Participating) | 3 | tip-height-multiplier | WES less than thirty-five (35) feet in height shall be setback a minimum of three times the height feet from any non-participating adjoining parcel or adjoining roadway. WES greater than thirty-five (35) feet in height shall have minimum setback distances of 2640 feet from the center of the tower to all non-participating property lines or public road. |  |  |  | SECTION 80.06.06 _ COMMERCIAL & INTERMEDIATE ALTERNATE ENERGY SYSTEMS | 2023 | https://www.franklincounty.in.gov/wp-content/uploads/2023/05/80.06.06-Commercial-and-Intermediate-Energy-Systems.pdf
Indiana | Franklin |  | County | 18047 | Roads | 2640 | feet | WES greater than thirty-five (35) feet in height shall have minimum setback distances of 2640 feet from the center of the tower to all non-participating property lines or public road. This standard shall apply reciprocally to residential and WES development, but an adjacent non-participating owner may build within such setback if such setback is specifically waived in writing. |  |  |  | SECTION 80.06.06 _ COMMERCIAL & INTERMEDIATE ALTERNATE ENERGY SYSTEMS | 2023 | https://www.franklincounty.in.gov/wp-content/uploads/2023/05/80.06.06-Commercial-and-Intermediate-Energy-Systems.pdf
Indiana | Franklin |  | County | 18047 | Transmission | 12 | feet | The furthest horizontal extension of a WES (including guy wires) shall not extend into a required setback by the zoning district or be closer than twelve (12) feet to any right-of-way easement for any above-ground telephone, electrical transmission or distribution lines. |  |  |  | B) Commercial and Intermediate Wind Energr Systems (WES) Siting Requirements, 1) General Requirements, b) HorizontalExtension | 2023 | https://www.franklincounty.in.gov/wp-content/uploads/2023/05/80.06.06-Commercial-and-Intermediate-Energy-Systems.pdf
Pennsylvania | Allegheny | Monroeville | Municipality | 4200350528 | Noise | 15 | dBA | Noise from a wind energy facility shall not exceed fifty (50) decibels at the lot line adjacent to any lot in a non-residential zoning district and fifteen (15) decibels at the lot line adjacent to any lot in a residential zoning district, unless the adjacent property owner shall have executed a non-disturbance easement, covenant, or consent which has been recorded in the Department of Real Estate of Allegheny County or its successor agency. The decibel measurement shall be taken at the exterior of any occupied structure on any property other than that occupied by the wind energy facility. The units for noise level are decibels, assumed to be dBA as standard for noise measurement. |  |  |  | Â§320 Zoning Use Chart |  | https://www.monroeville.pa.us/DocumentCenter/View/213/Ordinance-1443-Section-307-Pages-28-to-33-PDF
Indiana | Franklin |  | County | 18047 | Maximum Height | 200 | feet | For all WES there is a height limitation of 200 feet. Tower height is measured from the rotor blade at its highest point to the grade. |  |  |  | SECTION 80.06.06 _ COMMERCIAL & INTERMEDIATE ALTERNATE ENERGY SYSTEMS | 2023 | https://www.franklincounty.in.gov/wp-content/uploads/2023/05/80.06.06-Commercial-and-Intermediate-Energy-Systems.pdf
Indiana | Franklin |  | County | 18047 | Shadow Flicker | 0 | hr/year | At no time shall a wind turbine's tower, nacelle, or blades create shadow flicker on any non-participating landowner's property. If shadow flicker will exceed this level then a shadow flicker mitigation plan must be submitted for each affected non-participating dwelling which shall provide for zero shadow flicker for the affected non-participating dwelling. The units for shadow flicker are understood to be hours per year (hr/year). |  |  |  | SECTION 80.06.06 _ COMMERCIAL & INTERMEDIATE ALTERNATE ENERGY SYSTEMS | 2023 | https://www.franklincounty.in.gov/wp-content/uploads/2023/05/80.06.06-Commercial-and-Intermediate-Energy-Systems.pdf
Indiana | Franklin |  | County | 18047 | Blade Clearance | 25 | feet | The minimum distance between the ground and any protruding blades(s) utilized on all WES, exceeding the thirty-five (35) foot height, shall be twenty-five (25) feet, as measured at the lowest point of the arc of the blades. The minimum distance shall be increased as necessary to provide for vehicle clearance in locations where over-sized vehicles might travel. |  |  |  | SECTION 80.06.06 _ COMMERCIAL & INTERMEDIATE ALTERNATE ENERGY SYSTEMS | 2023 | https://www.franklincounty.in.gov/wp-content/uploads/2023/05/80.06.06-Commercial-and-Intermediate-Energy-Systems.pdf
Indiana | Franklin |  | County | 18047 | Color |  |  | All wind turbines, blades and towers that are part of WES shall be white, grey, or another non-obtrusive color. |  |  |  | SECTION 80.06.06 _ COMMERCIAL & INTERMEDIATE ALTERNATE ENERGY SYSTEMS | 2023 | https://www.franklincounty.in.gov/wp-content/uploads/2023/05/80.06.06-Commercial-and-Intermediate-Energy-Systems.pdf
Indiana | Franklin |  | County | 18047 | Decommissioning |  |  | Prior to receiving approval under this Ordinance, the Board of Zoning Appeals and the applicant, County Commissioners, and owner and/or operator shall formulate a decommissioning plan approved and signed by the County commissioners and the applicant, outlining the anticipated means and cost of removing a WES at the end of their serviceable life or upon becoming a discontinued or abandoned use to ensure that the WES is properly decommissioned. Applicant for a commercial WES shall provide a bond, or other proof of financial responsibility that is of an amount determined by the County Commission to be sufficient to satisfy the decommissioning agreement requirements. An applicant's obligations shall include removal of all physical material pertaining to the project improvements within three hundred sixty-five (365) days of the discontinuation or abandonment of the facility, and restoration of the project area to as near as practicable the condition of the site immediately before construction of such improvements by the owner. The Executive Director shall provide written notice to the owner and/or operator of alleged defaults with a reasonable time period not to exceed sixty (60) days for good faith negotiations to resolve the alleged default(s). If the County removes a tower and appurtenant facilities, it may sell the salvage to defray the costs of removal. |  |  |  | SECTION 80.06.06 _ COMMERCIAL & INTERMEDIATE ALTERNATE ENERGY SYSTEMS | 2023 | https://www.franklincounty.in.gov/wp-content/uploads/2023/05/80.06.06-Commercial-and-Intermediate-Energy-Systems.pdf
Indiana | Franklin |  | County | 18047 | Lighting |  |  | All lighting shall follow applicable Federal Aviation Administration regulations. All lighting shall be shielded so that no glare extends substantially beyond the boundaries of the project. |  |  |  | SECTION 80.06.06 _ COMMERCIAL & INTERMEDIATE ALTERNATE ENERGY SYSTEMS | 2023 | https://www.franklincounty.in.gov/wp-content/uploads/2023/05/80.06.06-Commercial-and-Intermediate-Energy-Systems.pdf
Indiana | Franklin |  | County | 18047 | Climbing Prevention |  |  | All WES towers exceeding thirty-five (35) feet shall include features to deter climbing or be protected by anti-climbing devices such as: (i) Fences with locking portals at least six (6) feet in height; or (ii) Anti-climbing devices fifteen (15) feet vertically from the base of the WES tower; or (iii) Locked WES tower doors. |  |  |  | SECTION 80.06.06 _ COMMERCIAL & INTERMEDIATE ALTERNATE ENERGY SYSTEMS | 2023 | https://www.franklincounty.in.gov/wp-content/uploads/2023/05/80.06.06-Commercial-and-Intermediate-Energy-Systems.pdf
Indiana | Franklin |  | County | 18047 | Signage |  |  | The ordinance requires that all WES facilities have clearly visible signs including: (a) 'No Trespassing' signs shall be attached to any perimeter fence, (b) 'Danger' signs shall be posted at the height of five (5) feet on WES towers and accessory structures, and (c) a sign shall be posted on the tower showing an emergency telephone number. The manual electrical and/or over-speed shutdown disconnect switch(es) shall be clearly labeled. |  |  |  | SECTION 80.06.06 _ COMMERCIAL & INTERMEDIATE ALTERNATE ENERGY SYSTEMS | 2023 | https://www.franklincounty.in.gov/wp-content/uploads/2023/05/80.06.06-Commercial-and-Intermediate-Energy-Systems.pdf
Indiana | Franklin |  | County | 18047 | Soil |  |  | The ordinance requires that prior to the issuance of any Improvement Location Permit for Commercial Wind Energy Systems (Commercial AES-Class 3), a drainage and erosion control plan shall be submitted and reviewed by the Executive Director, who shall certify compliance. The drainage and erosion control plan shall comply with section 80.08.05 Soil Survey, Drainage, Erosion and Sediment Control. |  |  |  | SECTION 80.06.06 _ COMMERCIAL & INTERMEDIATE ALTERNATE ENERGY SYSTEMS | 2023 | https://www.franklincounty.in.gov/wp-content/uploads/2023/05/80.06.06-Commercial-and-Intermediate-Energy-Systems.pdf
Indiana | Franklin |  | County | 18047 | Primary Use Districts |  |  | Commercial AES-Class 3 conditional use allowed in zoning districts A-AES, I-1, I-2. No districts are listed where Commercial AES-Class 3 systems are permitted as a primary use or without conditional use approval. The text specifies conditional use approval process and siting requirements including height and setback standards. |  |  |  | SECTION 80.06.06 _ COMMERCIAL & INTERMEDIATE ALTERNATE ENERGY SYSTEMS | 2023 | https://www.franklincounty.in.gov/wp-content/uploads/2023/05/80.06.06-Commercial-and-Intermediate-Energy-Systems.pdf
Indiana | Franklin |  | County | 18047 | Special Use Districts | ['A-AES', 'I-1', 'I-2'] |  | Commercial AES-Class3 conditional use allowed in zoning districts A-AES, I-1, I-2. Conditional use means approval process is required. The text states: 'Commercial AES-Class3 conditional use allowed in zoning districts A-AES, I-1, I-2'. |  |  |  | SECTION 80.06.06 _ COMMERCIAL & INTERMEDIATE ALTERNATE ENERGY SYSTEMS | 2023 | https://www.franklincounty.in.gov/wp-content/uploads/2023/05/80.06.06-Commercial-and-Intermediate-Energy-Systems.pdf
Indiana | Gibson |  | County | 18051 | Structures (Non-Participating) | 5 | tip-height-multiplier | A permit may not be issued unless the distance, measured as a straight line, from the vertical centerline of the base of the WECS Tower to the nearest point on the outer wall of a dwelling located on a non-participating property is equal to a distance that is at least five (5) times the WECS Tower's blade tip height, as measured from the ground to the tip of the blade. The distance requirements may be waived with the written consent of the owner of each affected non-participating property. |  |  |  | Â§ 20-07 Standards for WECS Projects | 2024 | https://gibsoncounty-in.gov/wp-content/uploads/2024/05/Ordinance-No-2021-2-Wind-Energy.pdf
Indiana | Gibson |  | County | 18051 | Property Line (Non-Participating) | 5 | tip-height-multiplier | A WECS permit shall not be granted unless the distance, measured as a straight line, from the vertical centerline of the base of the WECS Tower to the property line of any nonparticipating property is equal to a distance that is at least five (5) times the WECS Tower's blade tip height, as measured from the ground to the tip of the blade. |  |  |  | Â§ 20-07 Standards for WECS Projects | 2024 | https://gibsoncounty-in.gov/wp-content/uploads/2024/05/Ordinance-No-2021-2-Wind-Energy.pdf
Indiana | Gibson |  | County | 18051 | Roads | 5 | tip-height-multiplier | A WECS permit shall not be granted unless the distance, measured as a straight line, from the vertical centerline of the base of the WECS Tower to the centerline of any public use highway, street, or road is at least five (5) times the WECS Tower's blade tip height, as measured from the ground to the tip of the blade. |  |  |  | Â§ 20-07 Standards for WECS Projects | 2024 | https://gibsoncounty-in.gov/wp-content/uploads/2024/05/Ordinance-No-2021-2-Wind-Energy.pdf
Indiana | Gibson |  | County | 18051 | Railroads | 5 | tip-height-multiplier | A WECS permit shall not be granted unless the distance, measured as a straight line, from the vertical centerline of the base of the WECS Tower to the centerline of any railroad easement or right-of-way is equal to a distance that is at least five (5) times the WECS Tower's blade tip height, as measured from the ground to the tip of the blade. |  |  |  | Â§ 20-07 Standards for WECS Projects | 2024 | https://gibsoncounty-in.gov/wp-content/uploads/2024/05/Ordinance-No-2021-2-Wind-Energy.pdf
Indiana | Gibson |  | County | 18051 | Transmission | 5 | tip-height-multiplier | A WECS permit shall not be granted unless the distance, measured as a straight line, from the vertical centerline of the base of the WECS Tower to the center of any utility transmission or distribution line is at least five (5) times the WECS Tower's blade tip height, as measured from the ground to the tip of the blade. |  |  |  | Â§ 20-07 Standards for WECS Projects | 2024 | https://gibsoncounty-in.gov/wp-content/uploads/2024/05/Ordinance-No-2021-2-Wind-Energy.pdf
Pennsylvania | Allegheny | Mount Oliver | Borough | 4200351744 | Noise | 15 | dBA | Noise from any facility shall not exceed 50 decibels at the lot line adjacent to any lot in a non-residential zoning district and 15 decibels at the lot line adjacent to any lot in a residential zoning district, unless the adjacent property owner shall have executed a non-disturbance easement, covenant, or consent which has been recorded in the Office of the Recorder of Deeds of Butler County. The decibel measurement shall be taken at the exterior of any occupied structure on any property other than that occupied by the facility. Methods for measuring and reporting acoustic emissions from the facility shall be equal to or exceed the minimum standards for precision described in AWEA Standard 2.1 â€“ 1989 titled Procedures for the Measurement and Reporting of Acoustic Emissions from Wind Turbine Generation Systems Volume I: first Tier. (Units are standard noise units, dBA.) |  |  |  | 40. Wind Energy Facility, Principal Use | 2019 | https://mtoliver.com/wp-content/uploads/2019/03/DRAFT-ZO-Clean-Copy-030719.pdf
Indiana | Gibson |  | County | 18051 | Shadow Flicker | 30 | hr/year | A WECS Project permit shall be issued unless the Operator demonstrates that it will install or locate shadow flicker computer modeling to estimate the amount of shadow flicker anticipated by the WECS Project and the WECS Project has been designed such that industry standard computer modeling indicates that any non-participating property will not experience more than thirty (30) hours per year of shadow flicker under planned operating conditions for the WECS Project. |  |  |  | Â§ 20-07 Standards for WECS Projects | 2024 | https://gibsoncounty-in.gov/wp-content/uploads/2024/05/Ordinance-No-2021-2-Wind-Energy.pdf
Indiana | Gibson |  | County | 18051 | Color |  |  | A WECS Tower shall be white, gray, or other Administrator approved non-obtrusive color. |  |  |  | Â§ 20-07 Standards for WECS Projects | 2024 | https://gibsoncounty-in.gov/wp-content/uploads/2024/05/Ordinance-No-2021-2-Wind-Energy.pdf
Indiana | Gibson |  | County | 18051 | Decommissioning |  |  | The ordinance requires operators of WECS projects to submit a reclamation plan as part of the operations plan (Â§ 20-11), post financial security sufficient to ensure reclamation of the affected land before permit issuance (Â§ 20-10), and maintain that security until reclamation is approved. The Administrator may use the financial security to complete reclamation if the operator fails to do so (Â§ 20-10(g)). If a permit is suspended or revoked, the Administrator may require the operator to commence reclamation upon 30 daysâ€™ notice (Â§ 20-16(h)). |  |  |  | Â§ 20-10 Financial Security | 2024 | https://gibsoncounty-in.gov/wp-content/uploads/2024/05/Ordinance-No-2021-2-Wind-Energy.pdf
Indiana | Gibson |  | County | 18051 | Signage |  |  | Â§ 20-07(b) details signage requirements applicable to every WECS project, including: All electric devices shall have proper warning signage; All guy-wire support shall be marked in such a manner that the first eight feet from the ground level are covered with high visibility yellow or orange; Signs shall not be permitted on WECS towers except for warning and hazard signs as required by law; A standard metal road sign including the ownerâ€™s name, emergency contact phone number, and the physical address shall be posted at the entrance of the access drive to the WECS project. |  |  |  | Â§ 20-07 Standards for WECS Projects | 2024 | https://gibsoncounty-in.gov/wp-content/uploads/2024/05/Ordinance-No-2021-2-Wind-Energy.pdf
Indiana | Gibson |  | County | 18051 | Soil |  |  | The ordinance requires that "The WECS project shall meet the Storm Water Standards of the County" (Â§ 20-07(b)(11)) and mandates an Operations Plan including a Reclamation Plan describing "the manner in which the affected land is to be reclaimed including the disposition of topsoil, and a schedule for performing such reclamation and planting and seeding plans" (Â§ 20-11(g)). It also requires financial security "to ensure the performance of the reclamation of the affected land" (Â§ 20-10). These provisions apply to WECS projects defined as "all necessary devices that together convert wind energy into electricity" (Â§ 20-02(o)) and "all lands on which any WECS will be operated" (Â§ 20-02(p)). |  |  |  | Â§ 20-07 Standards for WECS Projects; Â§ 20-10 Financial Security; Â§ 20-11 Operations Plan | 2024 | https://gibsoncounty-in.gov/wp-content/uploads/2024/05/Ordinance-No-2021-2-Wind-Energy.pdf
Indiana | Grant |  | County | 18053 | Property Line (Non-Participating) | 1.1 | tip-height-multiplier | Each (â€œWECSâ€) wind turbine generator or meteorological structure shall be set back from the project perimeter property boundaries of the installation site a distance equal to a multiple of 1.1 times the length of wind tower A; the highest point reached by the rotor blade. |  |  |  | Â§ 153.559 SETBACK REQUIREMENTS |  | https://www.in.gov/counties/grant/files/ZoningOrdinance.pdf
Indiana | Grant |  | County | 18053 | Roads | 1.1 | tip-height-multiplier | Each (â€œWECSâ€) wind turbine generator or meteorological structure shall be set back 1.1 times the length of wind tower at the highest point reached by the rotor blade from all county road right-of-way, measured from the center point of the tower to the leading edge of the right-of-way. |  |  |  | Â§ 153.559 SETBACK REQUIREMENTS |  | https://www.in.gov/counties/grant/files/ZoningOrdinance.pdf
Indiana | Grant |  | County | 18053 | Climbing Prevention |  |  | All large WECS tower designs shall include features to deter climbing or be protected by anti-climbing devices such as: (1) Fences with locking portals at least six feet in height; (2) Anti-climbing devices 15 feet vertically from the base of the WECS tower; or (3) Locked WECS tower doors. |  |  |  | Â§ 153.555 DEFINITIONS and related climbing prevention provisions |  | https://www.in.gov/counties/grant/files/ZoningOrdinance.pdf
Indiana | Grant |  | County | 18053 | Signage |  |  | For all large WECS, a sign or signs shall be posted on the tower, transformer and substation warning of high voltage. Signs with emergency contact information shall also be posted on the turbine or at another suitable point. |  |  |  | (G) Warnings |  | https://www.in.gov/counties/grant/files/ZoningOrdinance.pdf
Indiana | Grant |  | County | 18053 | Soil |  |  | During construction of large WECS, the applicant shall demonstrate that the following requirements are being met: (A) Dust control. Reasonable dust control measures shall be required during construction. (B) Drainage. Reasonable storm water best management practices as required by the approved Erosion Control and Storm Water Management Plan. |  |  |  | Â§ 153.568 LARGE WECS CONSTRUCTION REQUIREMENTS |  | https://www.in.gov/counties/grant/files/ZoningOrdinance.pdf
Indiana | Hamilton |  | County | 18057 | Structures (Non-Participating) | 1.5 | tip-height-multiplier | Except as provided herein, installation of a commercial WECS or a temporary or permanent meteorological tower may not be nearer than 1.5 times the height of the WECS including the blade at its highest point, to any co-applicant residences. The minimum setback distance for all substations, maintenance structures, storage yards, and other buildings that are a direct functional part of the WECS shall be not less than 500 feet from any non-co-applicant resident or public building. |  |  |  | 7. - CONSTRUCTION AND STANDARDS |  | https://library.municode.com/in/hamilton_county/codes/unified_development_ordinance?nodeId=UNDEORHACOIN_ART07WIENCOSYWEOVDI_WIENCOSYWEED_3DE
Indiana | Hamilton |  | County | 18057 | Property Line (Non-Participating) | 1.5 | tip-height-multiplier | Installation of a commercial WECS may not be nearer than 1.5 times the height of the WECS including the blade at its highest point to any property lines. No commercial WECS shall be constructed within any setback, dedicated public easement, or proposed public right-of-way without an approved variance from the Hamilton County board of zoning appeals. Each individual WECS tower shall require an area of ground (site area) of no less than 40.0 acres using existing roads, property lines and/or water courses as area/site boundaries. |  |  |  | 7. - CONSTRUCTION AND STANDARDS |  | https://library.municode.com/in/hamilton_county/codes/unified_development_ordinance?nodeId=UNDEORHACOIN_ART07WIENCOSYWEOVDI_WIENCOSYWEED_3DE
Indiana | Hamilton |  | County | 18057 | Roads | 1.5 | tip-height-multiplier | Installation of a commercial WECS may not be nearer than 1.5 times the height of the WECS including the blade at its highest point to any proposed right-of-way line. No commercial WECS shall be constructed within any setback, dedicated public easement, or proposed public right-of-way without an approved variance from the Hamilton County board of zoning appeals. |  |  |  | 7. - CONSTRUCTION AND STANDARDS |  | https://library.municode.com/in/hamilton_county/codes/unified_development_ordinance?nodeId=UNDEORHACOIN_ART07WIENCOSYWEOVDI_WIENCOSYWEED_3DE
Indiana | Hamilton |  | County | 18057 | Railroads | 1.5 | tip-height-multiplier | Installation of a commercial WECS may not be nearer than 1.5 times the height of the WECS including the blade at its highest point to railroad right-of-way. |  |  |  | 7. - CONSTRUCTION AND STANDARDS |  | https://library.municode.com/in/hamilton_county/codes/unified_development_ordinance?nodeId=UNDEORHACOIN_ART07WIENCOSYWEOVDI_WIENCOSYWEED_3DE
Indiana | Hamilton |  | County | 18057 | Transmission | 1.5 | tip-height-multiplier | Installation of a commercial WECS may not be nearer than 1.5 times the height of the WECS including the blade at its highest point, to overhead electrical transmission, or distribution lines. |  |  |  | 7. - CONSTRUCTION AND STANDARDS |  | https://library.municode.com/in/hamilton_county/codes/unified_development_ordinance?nodeId=UNDEORHACOIN_ART07WIENCOSYWEOVDI_WIENCOSYWEED_3DE
Indiana | Hamilton |  | County | 18057 | Maximum Height | 300 | feet | Maximum height for commercial WECS tower including total height of blades is 300 feet. |  |  |  | 7 - CONSTRUCTION AND STANDARDS |  | https://library.municode.com/in/hamilton_county/codes/unified_development_ordinance?nodeId=UNDEORHACOIN_ART07WIENCOSYWEOVDI_WIENCOSYWEED_3DE
Indiana | Hamilton |  | County | 18057 | Blade Clearance | 50 | feet | The minimum distance between the ground and any protruding blade(s) utilized on a WECS shall be 50 feet, as measured at the lowest point of the arc of the blades. The minimum distance shall be increased as necessary to provide for vehicle clearance in locations where oversized vehicles might travel. |  |  |  | 7. - CONSTRUCTION AND STANDARDS |  | https://library.municode.com/in/hamilton_county/codes/unified_development_ordinance?nodeId=UNDEORHACOIN_ART07WIENCOSYWEOVDI_WIENCOSYWEED_3DE
Indiana | Hamilton |  | County | 18057 | Color |  |  | Towers and blades shall be painted with non-reflective white or gray color. The application shall comply with all applicable Federal Aviation Administration color requirements. |  |  |  | 7. - CONSTRUCTION AND STANDARDS, B. Design and installation, v. |  | https://library.municode.com/in/hamilton_county/codes/unified_development_ordinance?nodeId=UNDEORHACOIN_ART07WIENCOSYWEOVDI_WIENCOSYWEED_3DE
Indiana | Hamilton |  | County | 18057 | Decommissioning |  |  | A decommissioning plan formulated by the applicant/owner/operator and accepted by the Hamilton County plan commission and the Hamilton County commissioners to ensure that the commercial WECS project is properly decommissioned. The decommissioning plan must be updated and approved every five (5) years. The plan shall include assurance that all facilities will be properly decommissioned/and removed upon the end of the project life or facility abandonment, including removal of all physical equipment pertaining to the project improvements to a depth of 48" beneath the soil surface, and restoration of the area occupied by the project improvements such that it is suitable for an equivalent land use to what existed immediately before construction. Financial assurance of decommission shall be provided as required. Prior to the issuance of the improvement location permit/building permit the owner/applicant/operator shall secure and provide a performance bond, surety bond, letter of credit, or other forms of financial assurance acceptable to the plan commission and the "decommissioning security" equal to the estimated cost of decommissioning the WECS pursuant to the decommission plan. The decommissioning security shall be adjusted annually by the CPI Index. Updated decommissioning plans and securities must be provided every five years. All waste generated must be removed from the site within 15 days upon written notice. |  |  |  | 2. - PRIMARY DEVELOPMENT PLAN |  | https://library.municode.com/in/hamilton_county/codes/unified_development_ordinance?nodeId=UNDEORHACOIN_ART07WIENCOSYWEOVDI_WIENCOSYWEED_3DE
Indiana | Hamilton |  | County | 18057 | Climbing Prevention |  |  | All commercial WECS tower designs must include features to deter climbing or be protected by anti-climbing devices such as: fences with locking portals at least eight feet high, anti-climbing devices 15 feet vertically from the base of the WECS tower, and locked WECS tower doors. |  |  |  | 7. - CONSTRUCTION AND STANDARDS |  | https://library.municode.com/in/hamilton_county/codes/unified_development_ordinance?nodeId=UNDEORHACOIN_ART07WIENCOSYWEOVDI_WIENCOSYWEED_3DE
Indiana | Hamilton |  | County | 18057 | Signage |  |  | The applicant/owner/operator shall establish a 24-hour toll-free phone number for the registering of complaints and concerns. This number shall be posted at every road intersection throughout the project area before improvement location permits are issued and before any construction or earth moving can commence. A visible warning sign concerning voltage must be placed at the base of all pad-mounted transformers and substations. |  |  |  | 4. - APPLICABLE STATE AND FEDERAL PERMITS, APPROVALS AND LICENSES |  | https://library.municode.com/in/hamilton_county/codes/unified_development_ordinance?nodeId=UNDEORHACOIN_ART07WIENCOSYWEOVDI_WIENCOSYWEED_3DE
Indiana | Hamilton |  | County | 18057 | Soil |  |  | The ordinance requires a drainage plan approved by the Hamilton County surveyor and drainage board to ensure that all newly constructed WECS access roads shall not impede the flow of water and will comply with the county drainage ordinance and highway department requirements. It also mandates repairing all damages to county regulated waterways, drainage ditches, field tiles, or any other infrastructures caused by the construction or maintenance of the WECS within 48 hours of notification and approved by the Hamilton County surveyor, "in such a manner so as not to impede the flow of water." |  |  |  | 7. - CONSTRUCTION AND STANDARDS |  | https://library.municode.com/in/hamilton_county/codes/unified_development_ordinance?nodeId=UNDEORHACOIN_ART07WIENCOSYWEOVDI_WIENCOSYWEED_3DE
Indiana | Hancock |  | County | 18059 | Structures (Non-Participating) | 1.1 | tip-height-multiplier | The setback for a residential dwelling shall be 1.1 times the total height, measured from the center of the tower to the nearest wall, roofline, or corner of the structure. No residential dwelling shall be constructed within 1.1 times the height of a meteorological tower or WECS. This setback is reciprocal and no variance may be granted in conflict with the rules established by the Federal Housing Administration. |  |  |  | (G) Minimum setback requirements |  | https://codelibrary.amlegal.com/codes/hancockcounty/latest/hancockco_in/0-0-0-27003
Indiana | Hancock |  | County | 18059 | Property Line (Non-Participating) | 1.1 | tip-height-multiplier | The minimum setback distance from property lines for meteorological towers is 1.1 times the total height, measured from the center of the tower to the property line, provided that the distance is no less than the required yard setback. This requirement may be waived by the affected adjoining landowner(s) in a recorded agreement to the satisfaction of the Planning Director. No explicit setback multiplier or fixed distance is provided specifically for Commercial WECS separate from meteorological towers. |  |  |  | (G) Minimum setback requirements |  | https://codelibrary.amlegal.com/codes/hancockcounty/latest/hancockco_in/0-0-0-27003
Indiana | Hancock |  | County | 18059 | Railroads | 1.1 | tip-height-multiplier | The minimum setback distance from railroads (classified under 'other easements') for meteorological towers and WECS, including commercial WECS, is 1.1 times the total height of the tower, measured from the center of the tower to the edge of the railroad right-of-way, provided that the distance is no less than the required yard setback. |  |  |  | (G) Minimum setback requirements |  | https://codelibrary.amlegal.com/codes/hancockcounty/latest/hancockco_in/0-0-0-27003
Indiana | Hancock |  | County | 18059 | Transmission | 12 | feet | The furthest horizontal extension of a WECS (including guy wires) shall not extend into a required setback of the zoning district or be closer than 12 feet to any above-ground telephone line, or electrical transmission or distribution line. |  |  |  | (F) District regulations |  | https://codelibrary.amlegal.com/codes/hancockcounty/latest/hancockco_in/0-0-0-27003
Indiana | Hancock |  | County | 18059 | Tower Density | 200 | feet | A WECS shall be separated from any other WECS by a minimum of 200 feet, measured from the tip of the blades when the blades are parallel to the ground. |  |  |  | Â§ 156.080 WIND ENERGY CONVERSION SYSTEMS |  | https://codelibrary.amlegal.com/codes/hancockcounty/latest/hancockco_in/0-0-0-27003
Indiana | Hancock |  | County | 18059 | Blade Clearance | 15 | feet | The minimum distance between the ground and any protruding blades(s) utilized on all WECS shall be a minimum of 15 feet, as measured at the lowest point of the arc of the blades, provided the rotor blade does not exceed 20 feet in diameter. In either instance, the minimum distance shall be increased as necessary to provide for vehicle clearance in locations where over-sized vehicles might travel. |  |  |  | Â§ 156.080 WIND ENERGY CONVERSION SYSTEMS |  | https://codelibrary.amlegal.com/codes/hancockcounty/latest/hancockco_in/0-0-0-27003
Indiana | Hancock |  | County | 18059 | Color |  |  | All wind turbines and towers that are part of WECS shall be white, grey, or other neutral color; blades shall be white, grey, or other neutral color (blades may be black to facilitate deicing); finishes shall be matte or non-reflective; and when two or more WECS are located on the same parcel of land, all turbines shall be painted with the same color scheme. |  |  |  | Â§ 156.080 WIND ENERGY CONVERSION SYSTEMS |  | https://codelibrary.amlegal.com/codes/hancockcounty/latest/hancockco_in/0-0-0-27003
Indiana | Hancock |  | County | 18059 | Decommissioning |  |  | Section (L) Decommissioning plan requires the applicant to formulate a decommissioning plan in recordable format to ensure that the WECS is properly decommissioned, including written assurance that the WECS will be properly decommissioned within six months of non-operation or abandonment and a contractor cost estimate for demolition and removal of all WECS-related components and materials. Section (M) Discontinuation and abandonment states that all WECS shall be deemed a discontinued use after 12 months without energy production and outlines removal and restoration obligations. |  |  |  | Â§ 156.080 WIND ENERGY CONVERSION SYSTEMS |  | https://codelibrary.amlegal.com/codes/hancockcounty/latest/hancockco_in/0-0-0-27003
Indiana | Hancock |  | County | 18059 | Lighting |  |  | All lighting, including lighting intensity and frequency of strobe, shall adhere to but not exceed requirements established by Federal Aviation Administration permits and regulations. Except with respect to lighting required by the FAA, lighting shall be shielded so that glare will not extend beyond any WECS structure. |  |  |  | Â§ 156.080 WIND ENERGY CONVERSION SYSTEMS |  | https://codelibrary.amlegal.com/codes/hancockcounty/latest/hancockco_in/0-0-0-27003
Indiana | Hancock |  | County | 18059 | Prohibitions |  |  | No entity or person shall construct, operate, or locate a commercial WECS, which is defined as a system, of any height, primarily designed to collect wind energy for distribution and resale to a utility. This prohibition is absolute and unconditional, with no expiration date provided. |  |  |  | Â§ 156.080 WIND ENERGY CONVERSION SYSTEMS. |  | https://codelibrary.amlegal.com/codes/hancockcounty/latest/hancockco_in/0-0-0-27003
Indiana | Hancock |  | County | 18059 | Climbing Prevention |  |  | All tower designs shall include features to deter climbing or be protected by anti-climbing devices such as: fences with locking portals at least six feet in height; anti-climbing devices 15 feet vertically from the base of the WECS tower; or locked WECS tower doors. This applies to all towers except roof-mounted micro-WECS. |  |  |  | Â§ 156.080 WIND ENERGY CONVERSION SYSTEMS |  | https://codelibrary.amlegal.com/codes/hancockcounty/latest/hancockco_in/0-0-0-27003
Indiana | Hancock |  | County | 18059 | Signage |  |  | In addition to complying with Â§ 156.085 regarding sign standards, the following signage regulations and standards shall apply. No sign shall exceed 16 square feet in surface area. No sign shall exceed six feet in height. The manufacturers or owner's company name and/or logo may be placed upon the compartment containing the electrical equipment. No other advertising signs or logos shall be placed or painted on any WECS. |  |  |  | Â§ 156.080 WIND ENERGY CONVERSION SYSTEMS. (J) Signage |  | https://codelibrary.amlegal.com/codes/hancockcounty/latest/hancockco_in/0-0-0-27003
Indiana | Hancock |  | County | 18059 | Soil |  |  | Section (P)(3) requires for all WECS except micro-WECS, an erosion control plan developed in consultation with the Natural Resources Conservation Services (NRCS), and any storm water quality management plan adopted by the applicable jurisdiction. Section (P)(2) requires drainage agreements for all WECS except micro-WECS and small WECS, addressing drainage and crop and field tile damages. Section (Q)(1) mandates storm water best management practices during construction for all WECS except micro-WECS. |  |  |  | Â§ 156.080 WIND ENERGY CONVERSION SYSTEMS |  | https://codelibrary.amlegal.com/codes/hancockcounty/latest/hancockco_in/0-0-0-27003
Indiana | Hancock |  | County | 18059 | Special Use Districts |  |  | The ordinance states that all WECS, including commercial WECS, shall be permitted, not permitted, or a special exception use according to the meteorological/WECS tower matrix of Â§ 156.021(B). It requires a special exception use permit for meteorological towers or non-commercial WECS towers exceeding certain heights in the Residential, Commercial, Institutional, Industrial Business Park (IBP), Agricultural, Industrial Light (IL), and Industrial General (IG) zoning districts. However, the text does not explicitly list districts where Commercial WECS are permitted as special use or similar; this information is referenced to Â§ 156.021(B), which is not provided. |  |  |  | Â§ 156.080 WIND ENERGY CONVERSION SYSTEMS. |  | https://codelibrary.amlegal.com/codes/hancockcounty/latest/hancockco_in/0-0-0-27003
Indiana | Hendricks |  | County | 18063 | Structures (Participating) | 1.1 | tip-height-multiplier | Wind Turbines shall be set back from the nearest Occupied Building located on a Participating Landownerâ€™s property a distance not less than the normal setback requirements for the underlying zoning classification or 1.1 times the Turbine Height, whichever is greater. The setback distance shall be measured from the center of the Wind Turbine base to the nearest point on the foundation of the Occupied Building. |  |  |  | H. SETBACKS | 2021 | https://www.co.hendricks.in.us/egov/documents/1614954326_51353.pdf
Indiana | Hendricks |  | County | 18063 | Structures (Non-Participating) | 5 | hub-height-multiplier | Wind Turbines shall be set back from the nearest Occupied Building located on a Non-participating Landownerâ€™s property a distance of not less than five (5) times the Wind Turbine hub height, as measured from the center of the Wind Turbine base to the nearest point on the foundation of the Occupied Building. |  |  |  | H. SETBACKS | 2021 | https://www.co.hendricks.in.us/egov/documents/1614954326_51353.pdf
Indiana | Hendricks |  | County | 18063 | Property Line (Non-Participating) | 1.1 | tip-height-multiplier | All Wind Turbines shall be set back from the nearest property line a distance of not less than the normal setback requirements for the underlying zoning classification or 1.1 times the Turbine Height, whichever is greater. The setback distance shall be measured to the center of the Wind Turbine base. |  |  |  | H. SETBACKS | 2021 | https://www.co.hendricks.in.us/egov/documents/1614954326_51353.pdf
Indiana | Hendricks |  | County | 18063 | Roads | 1.1 | tip-height-multiplier | All Wind Turbines shall be set back from the nearest public road a distance of not less than 1.1 times the Turbine Height, as measured from the right-of-way line of the nearest public road to the center of the Wind Turbine base. Upon application, the Plan Commission may waive the setback requirement for public roads for good cause. |  |  |  | H. SETBACKS | 2021 | https://www.co.hendricks.in.us/egov/documents/1614954326_51353.pdf
Pennsylvania | Mercer | Hermitage | City | 4208534064 | Noise | 15 | dBA | Noise from any facility shall not exceed 50 decibels at the lot line adjacent to any lot in a nonresidential zoning district and 15 decibels at the lot line adjacent to any lot in a residential zoning district, unless the adjacent property owner has executed a nondisturbance easement. The decibel measurement shall be taken at the exterior of any occupied structure on any property other than that occupied by the facility. Units are assumed to be dBA as standard for noise measurement. |  |  |  | 321.450. WIND ENERGY SYSTEM: LARGE |  | https://www.hermitage.net/DocumentCenter/View/1905/City-of-Hermitage-Zoning-Ordinance
Indiana | Hendricks |  | County | 18063 | Blade Clearance | 30 | feet | The Wind Energy Facility blade must be a minimum of thirty feet above ground level. This applies to Wind Energy Facilities, which are defined as facilities for the generation of electricity from wind for resale or off-site use. |  |  |  | 14.5 WIND ENERGY FACILITY OVERLAY DISTRICT (WEF-OL) | 2021 | https://www.co.hendricks.in.us/egov/documents/1614954326_51353.pdf
Indiana | Hendricks |  | County | 18063 | Color |  |  | Wind Turbines shall be a non-obtrusive color such as white, off-white or gray. |  |  |  | G. DESIGN AND INSTALLATION | 2021 | https://www.co.hendricks.in.us/egov/documents/1614954326_51353.pdf
Indiana | Hendricks |  | County | 18063 | Decommissioning |  |  | The Facility Owner and Operator shall, at its expense, complete decommissioning of the Wind Energy Facility, or individual Wind Turbines, within (12) twelve months after the end of the useful life of the Facility or individual Wind Turbines. Decommissioning shall include removal of Wind Turbines, buildings, cabling, electrical components, roads, foundations to a depth of 36 inches, and any other associated facilities. Disturbed earth shall be graded and re-seeded, unless the landowner requests in writing that the access roads or other land surface areas not be restored. An independent and certified Professional Engineer shall be retained to estimate the total cost of decommissioning (â€œDecommissioning Costsâ€) without regard to salvage value of the equipment, and the cost of decommissioning net salvage value of the equipment (â€œNet Decommissioning Costsâ€). The Facility Owner or Operator shall post and maintain Decommissioning Funds in an amount equal to Net Decommissioning Costs; provided that at no point shall Decommissioning Funds be less than twenty five percent (25%) of Decommissioning Costs. If the Facility Owner or Operator fails to complete decommissioning within the period prescribed, the landowner shall have six (6) months to complete decommissioning. If neither complete decommissioning, the County may take such measures as necessary to complete decommissioning. |  |  |  | P. DECOMMISSIONING | 2021 | https://www.co.hendricks.in.us/egov/documents/1614954326_51353.pdf
Indiana | Hendricks |  | County | 18063 | Lighting |  |  | Wind Energy Facilities shall not be artificially lighted, except to the extent required by the Federal Aviation Administration or other applicable authority that regulates air safety. |  |  |  | G. DESIGN AND INSTALLATION | 2021 | https://www.co.hendricks.in.us/egov/documents/1614954326_51353.pdf
Indiana | Hendricks |  | County | 18063 | Climbing Prevention |  |  | Section G.8 Climb Prevention/Locks states: 'Wind Turbines shall not be climbable up to fifteen (15) feet above ground surface.' and 'All access doors to Wind Turbines and electrical equipment shall be locked or fenced, as appropriate, to prevent entry by non-authorized persons.' These requirements apply to Wind Energy Facilities defined as facilities for the generation of electricity from wind for resale or off-site use. |  |  |  | G. DESIGN AND INSTALLATION | 2021 | https://www.co.hendricks.in.us/egov/documents/1614954326_51353.pdf
Indiana | Hendricks |  | County | 18063 | Signage |  |  | Under section G.7 Warnings, the ordinance requires that "a clearly visible warning sign concerning voltage must be placed at the base of all pad-mounted transformers and substations." This signage requirement applies to Wind Energy Facilities, defined as "a facility whose purpose is the generation of electricity from wind for resale or off-site use." |  |  |  | G. DESIGN AND INSTALLATION | 2021 | https://www.co.hendricks.in.us/egov/documents/1614954326_51353.pdf
Indiana | Hendricks |  | County | 18063 | Special Use Districts | ['AGB (Agricultural Business)', 'AGR (Agriculture Residential)', 'AGI (Agriculture Intense)', 'RA', 'RC', 'RB', 'RD', 'NB', 'HB', 'GB', 'PB', 'PP', 'MI', 'LI'] |  | The ordinance permits 'wind energy conversion systems' as a special exception (denoted by 'S') in multiple zoning districts, indicating that these systems require special exception approval, such as approval by a zoning appeals board or a permitting process. This is shown in Table 4.3 under 'Communications / Utilities' where 'wind energy conversion systems' are marked with 'S' in the listed districts. The text distinguishes between 'Permitted Uses = P' and 'Special Exceptions = S', confirming that large wind energy systems are allowed subject to special use conditions. |  |  |  | Table 4.3: Permitted and Special Exception Land Uses | 2021 | https://www.co.hendricks.in.us/egov/documents/1614954326_51353.pdf
Indiana | Henry |  | County | 18065 | Structures (Non-Participating) | 3 | tip-height-multiplier | The setback distance for installation of any Commercial WECS Tower shall be, at a minimum, 1,500 feet or three (3) times the height of the WECS Tower, whichever is greater, from a Primary building/structure measured from the center of the WECS Tower foundation at the base of the WECS Tower to the nearest edge of the Primary building/structure. A non-participating landowner may waive the applicable WECS Tower setback distance from his/her respective Primary building/structure and/or property line. |  | 1500 |  | 9.7 SETBACK REQUIREMENTS | 2017 | http://www.henryco.net/attachments/BBR%20Comments%20as%20of%2011%2015%2017%20HC%20WECS%20Ordinance.pdf
Indiana | Henry |  | County | 18065 | Property Line (Non-Participating) | 1.1 | tip-height-multiplier | Installation of any W ECS Tower or meteorological tower may not be nearer than 1.1 times the height of the WECS tower height to any non-participating property lines. Distance shall be measured from the center of the foundation at the base of the tower. A non-participating landowner may waive the applicable WECS Tower setback distance from his/her respective property line. |  |  |  | 9.7 SETBACK REQUIREMENTS | 2017 | http://www.henryco.net/attachments/BBR%20Comments%20as%20of%2011%2015%2017%20HC%20WECS%20Ordinance.pdf
Indiana | Henry |  | County | 18065 | Roads | 1.1 | tip-height-multiplier | Installation of any WECS Tower may not be nearer than 1.1 times the height of the WECS tower height to any dedicated roadway or public right-of-way. No WECS Tower shall be constructed within any setback from a public right of way without prior written authorization from the county. |  |  |  | 9.7 SETBACK REQUIREMENTS | 2017 | http://www.henryco.net/attachments/BBR%20Comments%20as%20of%2011%2015%2017%20HC%20WECS%20Ordinance.pdf
Indiana | Henry |  | County | 18065 | Railroads | 1.1 | tip-height-multiplier | Installation of any WECS Tower may not be nearer than 1.1 times the height of the WECS Tower to a railroad right-of-way. Distance shall be measured from the center of the foundation at the base of the tower. |  |  |  | 9.7 SETBACK REQUIREMENTS | 2017 | http://www.henryco.net/attachments/BBR%20Comments%20as%20of%2011%2015%2017%20HC%20WECS%20Ordinance.pdf
Indiana | Henry |  | County | 18065 | Transmission | 1.1 | tip-height-multiplier | Installation of any WECS Tower or meteorological tower may not be nearer than 1.1 times the height of the WECS tower height to any overhead electrical transmission or distribution lines. Distance shall be measured from the center of the foundation at the base of the tower. No WECS Tower or meteorological tower shall be constructed within any setback from a dedicated public easement without prior written authorization from the county and owner of any utility easement if applicable. |  |  |  | 9.7 SETBACK REQUIREMENTS | 2017 | http://www.henryco.net/attachments/BBR%20Comments%20as%20of%2011%2015%2017%20HC%20WECS%20Ordinance.pdf
Maine | Oxford | Bethel | Town | 2301704825 | Noise | 25 | dBA | No CWEF shall be allowed to operate if it exceeds 25 dBA (A-Weighted Sound Level) any time day or night, between 7:00 p.m. and 7:00 a.m., or 35 dBA between 7:00 a.m. and 7:00 p.m., anywhere in the Town beyond the boundaries of the project parcel and the boundaries of all participating parcels whose owners have waived noise restrictions. |  |  |  | Â§ 160-1312. CWEF supplements to site plan review performance standards |  | https://ecode360.com/BE2000/laws/LF1595002.pdf
Indiana | Henry |  | County | 18065 | Shadow Flicker | 30 | hr/year | Turbines shall be sited such that shadow flicker will not fall on any non-participating landownerâ€™s Primary building/structure for more than 30 hours annually. The unit is expressed as hours per year (hr/year). |  |  |  | 9.6 APPLICATION REQUIREMENTS | 2017 | http://www.henryco.net/attachments/BBR%20Comments%20as%20of%2011%2015%2017%20HC%20WECS%20Ordinance.pdf
Indiana | Henry |  | County | 18065 | Blade Clearance | 25 | feet | The ordinance explicitly sets a minimum blade clearance for all WECS, including Commercial WECS, stating: 'Blade clearance shall be at least 25 feet.' It further clarifies: 'The minimum distance between the ground and any protruding blades utilized on all WECS shall be twenty-five (25) feet, as measured at the lowest point of the arc of the blades.' The unit of measurement is feet. |  |  |  | 9.8 H. Blade Clearance | 2017 | http://www.henryco.net/attachments/BBR%20Comments%20as%20of%2011%2015%2017%20HC%20WECS%20Ordinance.pdf
Indiana | Henry |  | County | 18065 | Color |  |  | All wind turbines and towers that are part of WECS shall be white, grey, or another non-obtrusive color. All blades shall be white, grey, or another non-obtrusive color. Finishes shall be matte or non-reflective. No advertising or signage shall be allowed on a WECS Tower, except for manufacturerâ€™s name on the nacelle. |  |  |  | 9.8 SAFETY DESIGN AND INSTALLATION STANDARDS, E. Color and Finish | 2017 | http://www.henryco.net/attachments/BBR%20Comments%20as%20of%2011%2015%2017%20HC%20WECS%20Ordinance.pdf
Indiana | Henry |  | County | 18065 | Decommissioning |  |  | Section 9.12 titled "DECOMMISSIONING PLAN" requires that prior to receiving an Improvement Location Permit, the County and the applicant/owner/operator shall formulate a decommissioning plan outlining the anticipated means and cost of removing a WECS at the end of their serviceable life or upon becoming a discontinued or abandoned use. The plan shall include written assurances for proper decommissioning, contractor cost estimates reviewed every five years, and financial assurance through a bond, escrow account, or other security. It defines discontinuation as "after one (1) year three (3) months without energy production, unless a plan is developed and submitted" and requires removal of all physical materials to a depth of four (4) feet within ninety (90) days of discontinuation or abandonment, with site restoration. The County may remove abandoned WECS and use salvage value to defray costs. These requirements apply to WECS projects as defined, including Commercial WECS. |  |  |  | 9.12 DECOMMISSIONING PLAN | 2017 | http://www.henryco.net/attachments/BBR%20Comments%20as%20of%2011%2015%2017%20HC%20WECS%20Ordinance.pdf
Indiana | Henry |  | County | 18065 | Lighting |  |  | Section 9.8.I Lighting: All lighting, including lighting intensity and frequency of strobe, shall adhere to, but not exceed, requirements established by Federal Aviation Administration permits and regulations. Red strobe lights shall be required for night-time illumination. Red pulsating incandescent lights are expressly prohibited. Notwithstanding anything herein, strobe lights will comply with applicable FAA requirements. Except with respect to lighting required by the FAA, all lighting shall be shielded so that no glare extends substantially beyond the boundaries of any WECS. |  |  |  | 9.8 SAFETY DESIGN AND INSTALLATION STANDARDS | 2017 | http://www.henryco.net/attachments/BBR%20Comments%20as%20of%2011%2015%2017%20HC%20WECS%20Ordinance.pdf
Indiana | Henry |  | County | 18065 | Visual Impact |  |  | The ordinance requires that the application for a Commission Approved Use (CAU) for a WECS project include a WECS Project summary with the maximum height of the WECS tower(s) and maximum diameter of the WECS(s) rotor(s) and blades; a topographic map of the project site and surrounding area encompassing at least a half-mile radius; and a site plan showing the proposed location of the wind energy facility including planned locations of each WECS Tower, access roads, substations, and primary buildings/structures within one quarter of one mile. These requirements are part of the approval process for Commercial WECS, defined as systems constructed by a company or entity with the intent to capture wind energy and place it on the electrical grid for resale. |  |  |  | 9.6 APPLICATION REQUIREMENTS | 2017 | http://www.henryco.net/attachments/BBR%20Comments%20as%20of%2011%2015%2017%20HC%20WECS%20Ordinance.pdf
Indiana | Henry |  | County | 18065 | Climbing Prevention |  |  | All WECS tower designs shall include features to deter climbing or be protected by anti-climbing devices such as: (a) Fences with locking portals at least six (6) feet in height; or (b) Anti-Climbing devices fifteen (15) feet vertically from the base of the WECS tower; or (c) Locked WECS Tower doors. |  |  |  | 9.8 SAFETY DESIGN AND INSTALLATION STANDARDS | 2017 | http://www.henryco.net/attachments/BBR%20Comments%20as%20of%2011%2015%2017%20HC%20WECS%20Ordinance.pdf
Indiana | Henry |  | County | 18065 | Signage |  |  | Section 9.9.D (Signage) states: 'No sign shall exceed sixteen (16) square feet in surface area.' 'No sign shall exceed eight (8) feet in height.' 'The manufacturerâ€™s or ownerâ€™s company name and/or logo may be placed upon the compartment containing the electrical equipment.' 'No other advertising signs or logos shall be erected, placed, or painted on any WECS, including but not limited to, off-premise advertising signs (billboards) or free-standing pole signs.' Section 9.8.E states: 'No advertising or signage shall be allowed on a WECS Tower, except for manufacturerâ€™s name on the nacelle.' Section 9.8.F requires: 'A sign or signs shall be posted on the tower, transformer, and substation warning of high voltage. Signs with emergency contact information, tower number and location/EMS address shall also be posted at the turbine or at the entrance to the access road, or at another suitable point.' These signage requirements apply to WECS projects, including Commercial WECS as defined in the ordinance. |  |  |  | 9.9 OTHER APPLICABLE STANDARDS | 2017 | http://www.henryco.net/attachments/BBR%20Comments%20as%20of%2011%2015%2017%20HC%20WECS%20Ordinance.pdf
Indiana | Henry |  | County | 18065 | Soil |  |  | An erosion control plan must be developed in consultation with the Henry County Soil and Water Conservation District (Section 5.0, Title 7). A drainage plan for construction and operation must be developed and approved by the Henry County Drainage Board. A re-vegetation plan for restoring areas temporarily disturbed during construction is required. |  |  |  | 9.6 APPLICATION REQUIREMENTS | 2017 | http://www.henryco.net/attachments/BBR%20Comments%20as%20of%2011%2015%2017%20HC%20WECS%20Ordinance.pdf
Indiana | Howard |  | County | 18067 | Structures (Non-Participating) | 1.1 | tip-height-multiplier | Wind Energy Facilities shall be set back from the nearest Occupied Building a distance not less than 500 feet plus 1.1 times the Turbine Height. The setback distance shall be measured from the center of the Wind Turbine base to the nearest point on the foundation of the Occupied Building or recorded, platted subdivision lot property line other than a residence on the same lot as the Wind Turbines. A Wind Energy Facility may be placed up to 1.1 times the Turbine Height from the occupied building, if a non-encroachment easement or recorded written agreement is secured from the occupied building or lot owner(s) providing the grantor shall hold the grantee harmless to the extent agreed to or allowed by law. |  |  |  | G Setbacks | 2009 | https://www.in.gov/counties/howard/files/Zoning-Ordinance-2009-BCCO-21.pdf
Indiana | Howard |  | County | 18067 | Property Line (Non-Participating) | 1.1 | tip-height-multiplier | All Wind Energy Facilities shall be set back from any property line a distance of not less than 1.1 times the Turbine Height. A wind energy facility may be placed up to the property line, if a non-encroachment easement or recorded written agreement is secured from the adjacent Non-Participating Landowners prohibiting building inhabitable structures within 1.1 times the turbine height and the grantor shall hold the grantee harmless to the extent agreed to or allowed by law. |  |  |  | 5.67 WE-03[Wind to Energy Facility, Large] G. Setbacks | 2009 | https://www.in.gov/counties/howard/files/Zoning-Ordinance-2009-BCCO-21.pdf
Indiana | Howard |  | County | 18067 | Roads | 1.1 | tip-height-multiplier | All Wind Energy Facilities shall be set back from the nearest public road a distance of not less than 1.1 times the Turbine Height, as measured from the larger of the existing or proposed right-of-way line of the nearest public road to the center of the Wind Energy Facility base. |  |  |  | G. Setbacks | 2009 | https://www.in.gov/counties/howard/files/Zoning-Ordinance-2009-BCCO-21.pdf
Indiana | Howard |  | County | 18067 | Transmission | 1.1 | tip-height-multiplier | All Wind Energy Facilities shall be set back from electric transmission line a distance of not less than 1.1 times the Turbine Height. The setback distance shall be measured to the center of the Wind Turbine base. A Wind Energy facility may be placed up to the easement line, if a non-encroachment easement or recorded written agreement is secured from the easement holder providing the grantor shall hold the grantee harmless to the extent agreed to or allowed by law. |  |  |  | 5.67 WE-03 [Wind to Energy Facility, Large] G. Setbacks | 2009 | https://www.in.gov/counties/howard/files/Zoning-Ordinance-2009-BCCO-21.pdf
Indiana | Howard |  | County | 18067 | Water | 100 | feet | All Wind Energy Facilities shall be set back a minimum of 100 ft. plus the length of a rotor on the Wind Turbine or the setback required under applicable State or Federal law, whichever is greater from any wetlands, existing conservation easements, and riparian corridors. |  |  |  | G. Setbacks | 2009 | https://www.in.gov/counties/howard/files/Zoning-Ordinance-2009-BCCO-21.pdf
Maine | Oxford | Greenwood | Town | 2301729710 | Noise | 25 | dBA | The ordinance sets audible sound level limits for routine operation of Commercial Wind Energy Facilities (CWEF) measured at non-participating landownerâ€™s property lines: 35 dBA between 7:00 a.m. and 10:00 p.m. (daytime hourly limit), and 25 dBA between 10:00 p.m. and 7:00 a.m. (nighttime hourly limit). The most restrictive limit is 25 dBA at night. These limits are explicitly stated to protect public health, safety, and welfare from noise impacts of CWEF. |  |  |  | Control of Noise |  | https://www.greenwoodmaine.org/wp-content/uploads/site-plan-18-1.pdf
Indiana | Howard |  | County | 18067 | Blade Clearance | 30 | feet | The rotors (blades) shall have a minimum of 30 feet ground clearance. This requirement applies to Large Wind Energy Facilities as defined in the ordinance, which are electric generating facilities consisting of one or more wind turbines intended to supply electricity. |  |  |  | 5.67 WE-03 [Wind to Energy Facility, Large] | 2009 | https://www.in.gov/counties/howard/files/Zoning-Ordinance-2009-BCCO-21.pdf
Indiana | Howard |  | County | 18067 | Color |  |  | Wind Energy Facility shall be a non-obtrusive color such as white, off-white, gray, earth tones or similar non-reflective colors. |  |  |  | C. Visual Appearance | 2009 | https://www.in.gov/counties/howard/files/Zoning-Ordinance-2009-BCCO-21.pdf
Indiana | Howard |  | County | 18067 | Decommissioning |  |  | The Facility Owner and Operator shall, at its expense, complete decommissioning of the Wind Energy Facility, or individual Wind Turbines, within twelve (12) months after the end of the useful life of the Facility or individual Wind Turbines. Decommissioning shall include removal of Wind Turbines, buildings, overhead cabling, electrical components other than below ground feeder lines, roads, foundations to a depth of 36 inches, and any other associated facilities. Disturbed earth shall be graded and re-seeded, unless the landowner requests in writing that the access roads or other land surface areas not be restored. An independent and certified Professional Engineer shall be retained to estimate the total cost of decommissioning (â€œDecommissioning Costsâ€) without regard to salvage value of the equipment, and the cost of decommissioning net salvage value of the equipment (â€œNet Decommissioning Costsâ€). The Facility Owner or Operator shall post and maintain Decommissioning Funds in an amount equal to Net Decommissioning Costs; provided that at no point shall Decommissioning Funds be less than 25% of Decommissioning Costs. If the Facility Owner or Operator fails to complete decommissioning within the prescribed period, the landowner has six months to complete it, and if neither completes it, the Board of Commissioners may take necessary measures. |  |  |  | S. Decommissioning | 2009 | https://www.in.gov/counties/howard/files/Zoning-Ordinance-2009-BCCO-21.pdf
Indiana | Howard |  | County | 18067 | Lighting |  |  | Wind Energy Facilities shall not be artificially lighted, except to the extent required by the Federal Aviation Administration or other applicable authority that regulates air safety. Large wind energy facilities shall not be illuminated in any way unless required by FCC or FAA regulations. FCC or FAA regulations shall be demonstrated to the Planning Director prior to installation. |  |  |  | C. Visual Appearance | 2009 | https://www.in.gov/counties/howard/files/Zoning-Ordinance-2009-BCCO-21.pdf
Indiana | Howard |  | County | 18067 | Visual Impact |  |  | Applicants shall submit a photographic presentation depicting current conditions with a superimposed image of the proposed wind turbine to demonstrate the anticipated views of the proposed site and wind turbine upon completion of all improvements. Four views shall be illustrated, at a minimum, from points directly to the north, south, east, and west of the proposed wind turbine at distances no less than one-half (1/2) mile and no greater than one mile. Large Wind Energy Facility Applicants with multiple wind turbines may provide one photographic presentation for a typical wind turbine. |  |  |  | 5.67 WE-03 [Wind to Energy Facility, Large] | 2009 | https://www.in.gov/counties/howard/files/Zoning-Ordinance-2009-BCCO-21.pdf
Indiana | Howard |  | County | 18067 | Climbing Prevention |  |  | F. Climb Prevention/Locks: 1. Wind Turbines shall not be climbable up to fifteen (15) feet above ground surface, with the exception to the stairs leading to the access doors. 2. All access doors to Wind Turbines and electrical equipment shall be locked or fenced, as appropriate, to prevent entry by non-authorized persons. |  |  |  | 5.67 WE-03[Wind to Energy Facility, Large] | 2009 | https://www.in.gov/counties/howard/files/Zoning-Ordinance-2009-BCCO-21.pdf
Indiana | Howard |  | County | 18067 | Signage |  |  | Actearly visible warning sign concerning voltage must be placed at the base of all pad-mounted transformers and substations. |  |  |  | E. Warnings | 2009 | https://www.in.gov/counties/howard/files/Zoning-Ordinance-2009-BCCO-21.pdf
Indiana | Howard |  | County | 18067 | Soil |  |  | The ordinance requires Large Wind Energy Facility applicants to submit a Drainage Plan approved by the Howard County Drainage Board as part of Pre-Construction Requirements, prescribing or referencing provisions for addressing crop and field tile damages. Improvement Location Permits and site plans including general and site-specific information are also required. These provisions explicitly relate to soil, erosion, and sediment control for Large Wind Energy Facilities. |  |  |  | 5.67 WE-03 [Wind to Energy Facility, Large] | 2009 | https://www.in.gov/counties/howard/files/Zoning-Ordinance-2009-BCCO-21.pdf
Indiana | Howard |  | County | 18067 | Primary Use Districts | ['Agricultural (AG) District', 'Intense Agricultural (IA) District', 'General Commercial (C2) District', 'Low Intensity Industrial (I1) District', 'High Intensity Industrial (I2) District', 'Intense Use (IU) District'] |  | The ordinance lists 'wind energy facility, large' as a permitted utility use in the Agricultural (AG), Intense Agricultural (IA), General Commercial (C2), Low Intensity Industrial (I1), High Intensity Industrial (I2), and Intense Use (IU) Districts without qualifiers such as 'special exception use only'. For example, in the IA District, it states 'Permitted Uses Utility Uses *wind energy facility, large'. The Large Wind Energy Facility Standards (WE-03) section applies to these districts and outlines detailed requirements and permits but does not indicate that large wind energy facilities require special exceptions in these districts. |  |  |  | Article 02: Zoning Districts | 2009 | https://www.in.gov/counties/howard/files/Zoning-Ordinance-2009-BCCO-21.pdf
Indiana | Howard |  | County | 18067 | Special Use Districts | ['Agricultural (AG) District', 'Intense Agricultural (IA) District', 'General Commercial (C2) District', 'Low Intensity Industrial (I1) District', 'High Intensity Industrial (I2) District', 'Intense Use (IU) District'] |  | Large Wind Energy Facilities are permitted in specified zoning districts and require Improvement Location Permits with detailed application requirements including general and site-specific information, notices to aviation and utility authorities, drainage and road use agreements, decommissioning plans, and other studies. The ordinance states: 'Improvement Location Permits are required for each wind turbine, building and structure.' The Plan Commission may request additional information to ensure compliance. Setbacks, design, installation, safety, and operational standards are also specified. Large Wind Energy Facilities are subject to a special permitting process with conditions, effectively making them special use or similarly regulated uses. |  |  |  | 5.67 WE-03 [Wind to Energy Facility, Large] | 2009 | https://www.in.gov/counties/howard/files/Zoning-Ordinance-2009-BCCO-21.pdf
Indiana | Huntington |  | County | 18069 | Structures (Non-Participating) | 1000 | feet | The ordinance requires a setback of one thousand (1,000) feet from non-participating occupied dwellings, buildings, structures, and/or residences for commercial WECS. This setback is measured from the center of the WECS to the nearest corner of the structure and is reciprocal for future construction of dwellings. |  |  |  | F. District Regulations |  | https://www.huntington.in.us/egov/documents/1267809943_80780.pdf
Indiana | Huntington |  | County | 18069 | Property Line (Non-Participating) | 1.1 | tip-height-multiplier | Distance from a property line, measured from the center of the WECS to the property line is 1.1 times the total height (where the blade tip is at its highest point) for non-participating landowners. |  |  |  | F. District Regulations |  | https://www.huntington.in.us/egov/documents/1267809943_80780.pdf
Indiana | Huntington |  | County | 18069 | Roads | 1.1 | tip-height-multiplier | The setback from any rights-of-way for commercial Wind Energy Conversion Systems (WECS) is 1.1 times the total height (where the blade tip is at its highest point), provided that the distance is no less than three hundred and fifty (350) feet. This means the setback distance is the greater of 1.1 times the total height or 350 feet, measured from the center of the WECS to the edge of the rights-of-way. |  | 350 |  | F. District Regulations |  | https://www.huntington.in.us/egov/documents/1267809943_80780.pdf
Indiana | Huntington |  | County | 18069 | Water | 0.5 | miles | The ordinance requires a setback of one half (1/2) of a mile from the shorelines of the Little River, Wabash River, Huntington Reservoir, and Salamonie Reservoir for commercial WECS. Additionally, a setback of one thousand five hundred (1,500) feet is required from conservation lands. |  |  |  | F. District Regulations |  | https://www.huntington.in.us/egov/documents/1267809943_80780.pdf
Illinois | Monroe |  | County | 17133 | Noise | 30 | dBA | Noise levels from each WECS or WECS project shall be in compliance with the applicable Illinois Pollution Control Board (IPCB) regulations. Noise levels must have a maximum allowable level of thirty (30) decibels from 10:00 P.M. to 7:00 A.M. and thirty-five (35) decibels from 7:00 A.M. to 10:00 P.M. The units are standard noise units (dBA). |  |  |  | 40-4-68 NOISE | 2020 | https://monroecountyil.gov/wp-content/uploads/2023/08/Wind-Farm-ordinance-draft-submittal-for-planning-commission-2020-11-05.pdf
Indiana | Huntington |  | County | 18069 | Blade Clearance | 25 | feet | The minimum distance between the ground and any protruding blades utilized on all commercial WECS shall be twenty-five (25) feet, as measured at the lowest point of the arc of the blades. |  |  |  | G. Safety Design and Installation Standards |  | https://www.huntington.in.us/egov/documents/1267809943_80780.pdf
Indiana | Huntington |  | County | 18069 | Color |  |  | All wind turbines and towers that are part of a WECS shall be white, grey, or another non-obtrusive color. All blades shall be white, grey, or another non-obtrusive color. Blades may be black in order to facilitate deicing. All finishes shall be matte or non-reflective. |  |  |  | G. Safety Design and Installation Standards |  | https://www.huntington.in.us/egov/documents/1267809943_80780.pdf
Indiana | Huntington |  | County | 18069 | Decommissioning |  |  | Prior to receiving an Improvement Location Permit or Building Permit, or prior to the granting of any approvals under this chapter, the County and the applicant, owner and/or operator shall prepare a decommissioning plan for commercial grade WECS. Said plan will outline the anticipated costs and means of removing a WECS at the end of its serviceable lifespan or upon becoming a discontinued or abandoned structure to ensure that the WECS is properly decommissioned and removed. The plan shall include: a written assurance stating the WECS facility will be properly decommissioned upon the project life, discontinuation of the use, or abandonment; contractor cost estimates for demolition and removal; and financial assurances equal to the demolition and removal costs, which may consist of a bond or letter of credit. WECS shall be considered discontinued after one year without energy production. Upon abandonment, an affidavit must be provided ensuring proper decommissioning within one year. Removal includes all physical material to a minimum depth of four feet and restoration of the ground to as near as practicable pre-construction condition within one calendar year. Huntington County may remove structures and recover costs by calling on the bond or letter of credit if the owner/operator fails to comply. |  |  |  | J. Decommissioning Plan |  | https://www.huntington.in.us/egov/documents/1267809943_80780.pdf
Indiana | Huntington |  | County | 18069 | Lighting |  |  | All lighting, including lighting intensity and frequency of strobes, shall adhere to but not exceed requirements established by the Federal Aviation Administration permits and regulations. Except with respect to lighting required by the Federal Aviation Administration, lighting may require shielding so that no glare extends substantially beyond any WECS structure. |  |  |  | G. Safety Design and Installation Standards |  | https://www.huntington.in.us/egov/documents/1267809943_80780.pdf
Indiana | Huntington |  | County | 18069 | Climbing Prevention |  |  | All commercial WECS tower designs shall include features to deter climbing or be protected by anti-climbing devices such as: a) fences with locking portals at least six (6) feet in height; or b) anti-climbing devices fifteen (15) feet vertically from the base of the WECS tower; or c) locked WECS tower doors. |  |  |  | G. Safety Design and Installation Standards |  | https://www.huntington.in.us/egov/documents/1267809943_80780.pdf
Indiana | Huntington |  | County | 18069 | Signage |  |  | For all Commercial WECS, signage shall be posted on the tower, transformer and substation warning of high voltage. Signs with emergency contact information shall also be posted on the turbine or at other suitable points. |  |  |  | G. Safety Design and Installation Standards |  | https://www.huntington.in.us/egov/documents/1267809943_80780.pdf
Indiana | Huntington |  | County | 18069 | Soil |  |  | Section O (Pre-Construction Requirements) requires submission of an "Erosion Control Plan" and a "Drainage Plan" approved and signed by the Huntington County Surveyorâ€™s Office for all Commercial WECS. Section P (Construction Requirements) mandates "reasonable erosion control measures" and "reasonable storm water management plans" during the construction of Commercial WECS, with plans filed with the Huntington Countywide Department of Community Development and reviewed by the Huntington County Surveyor and, when necessary, the Huntington County Drainage Board. |  |  |  | O. Avoidance and Mitigation of Damages to Public Infrastructure â€” approved and signed by the Huntington County Commissioners |  | https://www.huntington.in.us/egov/documents/1267809943_80780.pdf
Indiana | Huntington |  | County | 18069 | Special Use Districts | ['Open Space Districts', 'Agricultural Districts', 'Residential Districts', 'Commercial Districts', 'Industrial Districts'] |  | Commercial WECS are allowed by Variance of Use only in Open Space, Residential, and Commercial Districts, and by Special Exception only in Agricultural and Industrial Districts. These terms indicate that approval by a zoning appeals board or similar authority is required, often involving a permitting or review process with conditions. The ordinance includes specific setback and distance requirements and mandates citizen participation plans for adjoining property owners within shadow flicker and blade glint zones. |  |  |  | F. District Regulations |  | https://www.huntington.in.us/egov/documents/1267809943_80780.pdf
Indiana | Jasper |  | County | 18073 | Structures (Non-Participating) | 2 | tip-height-multiplier | A utility-grade wind turbine system shall be set back a minimum of 2,400 feet from any existing nonparticipating residential dwellings, multiple-family residential dwellings, or place of worship. However, under no circumstances shall a utility-grade wind turbine system be closer than two (2) times the tip height to a dwelling unit. Additionally, the turbine must be set back one and one-half (1.5) times the tip height from any on-site building. |  | 2400 |  | 20.30.170 WFO district development standards |  | https://jasper.county.codes/JCC/20.30.170
Indiana | Jasper |  | County | 18073 | Property Line (Non-Participating) | 1.1 | tip-height-multiplier | Each utility-grade wind turbine system shall be a minimum of one and one-tenth (1.1) times the tip height of the turbine from any property line of a participating landowner (signed contract with Wind Company). Each utility-grade wind turbine system shall be located at least one thousand seven hundred sixty (1,760) feet from any nonparticipating property line. Property Line Setback Flexibility: Utility-grade wind turbine systems within a wind farm may encroach into property line setbacks upon approval of the two (2) property owners. All measurements between a property line and a utility-grade wind turbine system shall be measured from the center of any utility-grade wind turbine structure and the nearest property line of a property as defined. |  |  |  | 20.30.170 WFO district development standards |  | https://jasper.county.codes/JCC/20.30.170
Indiana | Jasper |  | County | 18073 | Roads | 1.5 | tip-height-multiplier | Each utility-grade wind turbine system shall be a minimum distance of one and one-half (1.5) times the tip height from any public road, railroad, or above-ground utility. |  |  |  | 20.30.170 WFO district development standards |  | https://jasper.county.codes/JCC/20.30.170
Indiana | Jasper |  | County | 18073 | Railroads | 1.5 | tip-height-multiplier | Each utility-grade wind turbine system shall be a minimum distance of one and one-half (1.5) times the tip height from any railroad. |  |  |  | 20.30.170 WFO district development standards |  | https://jasper.county.codes/JCC/20.30.170
Indiana | Jasper |  | County | 18073 | Transmission | 1.5 | tip-height-multiplier | Each utility-grade wind turbine system shall be a minimum distance of one and one-half (1.5) times the tip height from any public road, railroad, or above-ground utility. |  |  |  | 20.30.170 WFO district development standards |  | https://jasper.county.codes/JCC/20.30.170
Indiana | Gibson |  | County | 18051 | Noise | 30 | dBA | A WECS Project must operate so that the audible sound attributable to the WECS Project will not exceed thirty (30) A-weighted decibels, as modeled at the outer wall of an affected dwelling. Additionally, no low-frequency noise or infrasound noise from the WECS Project shall cause noise levels within the project boundary and a 1-mile radius beyond to exceed specified decibel limits by frequency band. |  |  |  | Â§ 20-07 Standards for WECS Projects | 2024 | https://gibsoncounty-in.gov/wp-content/uploads/2024/05/Ordinance-No-2021-2-Wind-Energy.pdf
Indiana | Jasper |  | County | 18073 | Maximum Height | 150 | feet | The maximum height of all components of a vertical axis ground mounted utility-grade wind turbine system shall be one hundred fifty (150) feet. This is the most restrictive maximum turbine height allowed for utility-grade wind turbine systems. Tower mounted utility-grade wind turbines have a maximum tip height of five hundred seventy-five (575) feet, but the smaller limit of 150 feet applies to ground mounted vertical axis systems. |  |  |  | 20.30.170 WFO district development standards |  | https://jasper.county.codes/JCC/20.30.170
Indiana | Jasper |  | County | 18073 | Minimum Lot Size | 10 | acres | The minimum lot area for this overlay district to be applied to a lot shall be ten (10) acres. This minimum lot size applies to lots where the Wind Farm Overlay (WFO) district is applied, which allows utility-grade wind turbine systems. |  |  |  | 20.30.140 WFO prerequisites |  | https://jasper.county.codes/JCC/20.30.170
Indiana | Jasper |  | County | 18073 | Shadow Flicker | 30 | hr/year | The flickering effect caused by sunlight combined with the turning of the rotor shall not exceed thirty (30) hours a year at a nonparticipating residence. |  |  |  | 20.30.170 WFO district development standards |  | https://jasper.county.codes/JCC/20.30.170
Indiana | Jasper |  | County | 18073 | Blade Clearance | 30 | feet | The rotors (i.e., blades) of a horizontal axis utility-grade wind turbine system mounted on a tower shall not extend vertically to within thirty (30) feet of the ground. |  |  |  | 20.30.170 WFO district development standards |  | https://jasper.county.codes/JCC/20.30.170
Indiana | Jasper |  | County | 18073 | Color |  |  | A utility-grade wind turbine system shall be a nonintrusive color such as white, off-white, gray, earth tones, or similar nonreflective colors and shall be maintained to the color. |  |  |  | 20.30.170 WFO district development standards |  | https://jasper.county.codes/JCC/20.30.170
Indiana | Jasper |  | County | 18073 | Decommissioning |  |  | The applicant shall submit a decommissioning plan for the wind energy system, including provisions for the removal of all equipment and restoration of the site upon cessation of operations. Upon determination that one or more utility-grade wind turbine system(s) has been discontinued, inoperable, or abandoned for eighteen (18) months or more, the owner shall provide the Zoning Administrator a timeline and detailed plan for demolition and removal of the utility-grade wind turbine system. The timeline for demolition shall indicate beginning the removal within four (4) months and completing the removal within one (1) year. All damage to roads during decommissioning shall be repaired and resurfaced back to their pre-decommissioning condition if damaged by deconstruction vehicles and heavy trucks. The operator of any utility-grade wind turbine shall secure and provide a performance bond or submit an escrow deposit in an amount determined by a third-party engineering firm per turbine to ensure the proper decommissioning and removal of the turbine, as well as restoration of topsoil prior to installation. Proof of acceptable financial assurance will be required prior to the start of commercial operation and must be updated every five years. |  |  |  | 20.30.170 WFO district development standards |  | https://jasper.county.codes/JCC/20.30.170
Indiana | Jasper |  | County | 18073 | Lighting |  |  | A utility-grade wind turbine system shall not be illuminated in any way unless required by Federal Aviation Administration (FAA) regulations to be utilized. Compliance with FAA regulations shall be demonstrated to the Zoning Administrator prior to installation. The use of automated lighting technology to only turn on lights when an airplane is approaching shall be required whenever permissible by FAA regulations. |  |  |  | 20.30.170 WFO district development standards |  | https://jasper.county.codes/JCC/20.30.170
Indiana | Jasper |  | County | 18073 | Signage |  |  | No utility-grade wind turbine system shall be used to display a commercial message. All other sign standards shall be per applicable sign standards. |  |  |  | 20.30.170 WFO district development standards |  | https://jasper.county.codes/JCC/20.30.170
Indiana | Jasper |  | County | 18073 | Soil |  |  | O. Drainage. 1. Drainage Tile. Any private or public drainage tile or any County drain within one and one-half (1.5) times the tip height of any wind turbine location or other construction activities shall be inspected and scoped prior to and after completion of installation, at the expense of the developer and/or turbine owner. Any private or public drainage tile damaged or removed during the construction process shall be repaired or replaced with material approved by the County Surveyor. Any alterations to public tiles or drains must have detailed profile and approval by the County Drainage Board prior to alteration. Any public or private drain affected by the proposed development shall be maintained by said developer and/or turbine owner for the life of the project. 2. Access Roads and Utility-Grade Wind Turbine Systems. Any access road or utility-grade wind turbine system that may change the drainage on a construction site or adjacent property shall have its design reviewed by the County Drainage Board prior to issuance of a building permit. A building permit shall only be issued if the County Drainage Board approves a design for drainage first. |  |  |  | 20.30.170 WFO district development standards |  | https://jasper.county.codes/JCC/20.30.170
Indiana | Jasper |  | County | 18073 | Primary Use Districts | ['Wind Farm Overlay (WFO) District'] |  | The wind farm overlay (WFO) district allows a wind farm as a permitted use in remote and otherwise appropriate regions of the County. The following land uses shall be permitted in the WFO district: Wind farm. A wind farm may utilize horizontal axis and/or vertical axis utility-grade wind turbine systems. Any number of utility-grade wind turbine systems may be permitted within a wind farm. The base zoning for this overlay district to be applied to a lot shall be an A1, A2, or A3 district. The application for the WFO district to any lot does not relieve the requirement for a special exception for each utility-grade wind turbine location. |  |  |  | 20.30.130 WFO district intent, effect on uses, and effect on standards |  | https://jasper.county.codes/JCC/20.30.170
Indiana | Jasper |  | County | 18073 | Special Use Districts | ['Wind Farm Overlay (WFO) District'] |  | The wind farm overlay (WFO) district allows a wind farm as a permitted use in remote and otherwise appropriate regions of the County. However, the application for the WFO district to any lot does not relieve the requirement for a special exception for each utility-grade wind turbine location. Aggregated projects may jointly submit a single application and be reviewed under joint proceedings, including notices, hearings, reviews and, as appropriate, approvals. |  |  |  | 20.30.130 WFO district intent, effect on uses, and effect on standards; 20.30.140 WFO prerequisites |  | https://jasper.county.codes/JCC/20.30.170
Indiana | Jay |  | County | 18075 | Structures (Non-Participating) | 1500 | feet | Residential dwellings, measured from the center of the WECS to the nearest corner of the structure: 1,500 feet for non-participating landowners. The setback requirement may be waived, in writing, by participating landowners. |  |  |  | 217.8 SETBACK REQUIREMENTS | 2020 | http://jaycounty.net/images/custom/2020_jay_county_zoning_subdivision_ordinance.pdf
Indiana | Jay |  | County | 18075 | Property Line (Non-Participating) | 1.5 | tip-height-multiplier | The minimum setback distance from non-participating property lines for Commercial WECS is 1.5 times the total height (where the blade tip is at the highest point) of the turbine. The setback requirement may be waived in writing by participating landowners. |  |  |  | 217.8 SETBACK REQUIREMENTS | 2020 | http://jaycounty.net/images/custom/2020_jay_county_zoning_subdivision_ordinance.pdf
Indiana | Jay |  | County | 18075 | Roads | 1.1 | tip-height-multiplier | The minimum setback distance from a road right-of-way, measured from the center of the WECS to the edge of the right-of-way, must be 1.1 times the total height (where the blade tip is at its highest point), provided that the distance is no less than 350 feet. |  | 350 |  | 217.8 SETBACK REQUIREMENTS | 2020 | http://jaycounty.net/images/custom/2020_jay_county_zoning_subdivision_ordinance.pdf
Indiana | Jay |  | County | 18075 | Railroads | 1.1 | tip-height-multiplier | The minimum setback distance for Commercial Wind Energy Conversion Systems (Commercial WECS) from railroads is 1.1 times the total height (where the blade tip is at its highest point), provided that the distance is no less than 350 feet. |  | 350 |  | 217.8 SETBACK REQUIREMENTS | 2020 | http://jaycounty.net/images/custom/2020_jay_county_zoning_subdivision_ordinance.pdf
Indiana | Jay |  | County | 18075 | Transmission | 1.1 | tip-height-multiplier | The minimum setback distance for Commercial Wind Energy Conversion Systems (Commercial WECS) from utility easements and other rights-of-way, including overhead electrical transmission lines and utility lines, is 1.1 times the total height of the WECS (where the blade tip is at its highest point), provided that the distance is no less than 350 feet. This means the setback distance is the greater of 350 feet and 1.1 times the total height. |  | 350 |  | 217.8 SETBACK REQUIREMENTS | 2020 | http://jaycounty.net/images/custom/2020_jay_county_zoning_subdivision_ordinance.pdf
Iowa | Dallas |  | County | 19049 | Noise | 30 | dBA | Audible noise due to C-WECS sites operation shall not exceed 30dBA for any period of time, when measured at any dwelling, school, hospital, church, or public library existing on the date of approval of any conditional use permit from the property line. Noise level to be certified by a licensed engineer. |  |  |  | 11. Noise |  | http://docs.wind-watch.org/IA-Dallas-Co-ordinance.pdf
Indiana | Jay |  | County | 18075 | Maximum Height | 500 | feet | The maximum height of any wind turbine, as measured from the ground to the tip of the blade at its highest point, shall not exceed 500 feet. |  |  |  | 217 WIND FARM STANDARDS â€“ COMMERCIAL, G. Height Restrictions | 2020 | http://jaycounty.net/images/custom/2020_jay_county_zoning_subdivision_ordinance.pdf
Indiana | Jay |  | County | 18075 | Blade Clearance | 15 | feet | The minimum distance between the ground and any protruding blade utilized on a WTG shall be 15 feet, as measured at the lowest point of the arc of the blades. The minimum distance shall be increased as necessary to provide for vehicle clearance in locations where over-sized vehicles might travel. |  |  |  | 217.9 WECS SAFETY DESIGN & INSTALLATION STANDARDS | 2020 | http://jaycounty.net/images/custom/2020_jay_county_zoning_subdivision_ordinance.pdf
Indiana | Jay |  | County | 18075 | Color |  |  | Towers and blades shall be painted with non-reflective white or gray color, and shall be in compliance with all applicable FAA regulations. |  |  |  | 217.9 WECS SAFETY DESIGN & INSTALLATION STANDARDS | 2020 | http://jaycounty.net/images/custom/2020_jay_county_zoning_subdivision_ordinance.pdf
Indiana | Jay |  | County | 18075 | Decommissioning |  |  | A decommissioning plan shall be submitted and approved prior to the issuance of any permit for a commercial wind energy conversion system. The plan shall include provisions for the removal of all equipment and restoration of the site. Prior to receiving construction approval for the WECS project, the applicant, owner and/or operator must provide proof of a signed Decommissioning Plan Agreement between the County and the applicant, owner and/or operator. The Decommissioning Plan is to ensure that the WECS facilities are properly decommissioned upon the end of the project life or facility abandonment. The applicant, owner and/or operatorâ€™s obligations with respect to decommissioning shall include removal of all physical material pertaining to the project improvements to a depth of 48" beneath the soil surface, and restoration of the area occupied by the project improvements to the same or better condition that existed immediately before construction of such improvements. Prior to issuance of a Improvement Location Permit, the applicant, owner and/or operator shall provide a contractor cost estimate for demolition and removal of the WECS facility and will provide financial assurance, taking into consideration any salvage value, in an amount at least equal to said demolition and removal contractor cost estimate, through the use of a bond, letter of credit or other security acceptable to the County, the cost of decommissioning each tower to be constructed under the building permit, which security shall be released when such tower is properly decommissioned as determined by the County Building Inspector. |  |  |  | 217.13 DECOMMISSIONING PLAN AGREEMENT | 2020 | http://jaycounty.net/images/custom/2020_jay_county_zoning_subdivision_ordinance.pdf
Indiana | Jay |  | County | 18075 | Lighting |  |  | Section 217.9.F states: 'All lighting shall be shielded so that no glare extends substantially beyond the boundaries of the wind farm facilities. A radar activated lighting system will be required regarding the red warning lights on the wind turbines. All lighting shall be in compliance with all applicable FAA regulations.' These lighting requirements apply to commercial wind energy conversion systems as defined in the ordinance. |  |  |  | 217.9 WECS SAFETY DESIGN & INSTALLATION STANDARDS | 2020 | http://jaycounty.net/images/custom/2020_jay_county_zoning_subdivision_ordinance.pdf
Indiana | Jay |  | County | 18075 | Climbing Prevention |  |  | Section 217.9 L. Climb Prevention: All WECS tower designs must include features to deter climbing or be protected by anti-climbing devices such as: (1) fences with locking portals at least 6 feet high; (2) anti-climbing devices 15 feet vertically from the base of the WECS tower, and/or; (3) locked WECS tower doors. |  |  |  | 217.9 WECS SAFETY DESIGN & INSTALLATION STANDARDS | 2020 | http://jaycounty.net/images/custom/2020_jay_county_zoning_subdivision_ordinance.pdf
Indiana | Jay |  | County | 18075 | Soil |  |  | An erosion control plan (Rule 5) must be approved by the Jay County Soil & Water Conservation District regarding IDEM Rule 5 requirements prior to issuance of any permits. A drainage plan for construction and operation must be approved by the Jay County Drainage Board prior to issuance of any permits. |  |  |  | 217.7 REQUIREMENTS FOR IMPROVEMENT LOCATION PERMIT | 2020 | http://jaycounty.net/images/custom/2020_jay_county_zoning_subdivision_ordinance.pdf
Indiana | Jay |  | County | 18075 | Primary Use Districts | ['Agricultural Residential District (AR)', 'Industrial District (IND)', 'Commercial District (COM)', 'Rural Residential District (RR)', 'Flood Plain District (FP)', 'Environmental Protection District (EP)'] |  | Commercial Wind Farms are listed as permitted uses in the Agricultural Residential (AR) District (206.2 Permitted Uses: k. Wind Farms â€“ Commercial), Industrial (IND) District (210.2 Permitted Uses: k. Wind Farms Commercial), and are referenced under Additional Development Standards in Commercial (COM), Rural Residential (RR), Flood Plain (FP), and Environmental Protection (EP) Districts. They are subject to regulations in Section 217 but are not listed under special exceptions, indicating they are permitted as a primary use or similar without special approval. |  |  |  |  | 2020 | http://jaycounty.net/images/custom/2020_jay_county_zoning_subdivision_ordinance.pdf
Indiana | Jay |  | County | 18075 | Special Use Districts |  |  | Commercial Wind Farms are listed as permitted uses in the Agricultural Residential (AR) District (206.2) and Industrial (IND) District (210.2), subject to regulations in Section 217 of the Ordinance. The text references Section 217 for all regulations related to Commercial Wind Farms, implying a permitting process or conditions apply. However, Commercial Wind Farms are not explicitly listed as special use or special exception uses requiring approval by the Board of Zoning Appeals (BZA) in any district. Small Wind Energy Systems, by contrast, are often listed as special exceptions requiring BZA approval in several districts, but this does not apply to Commercial Wind Farms. |  |  |  |  | 2020 | http://jaycounty.net/images/custom/2020_jay_county_zoning_subdivision_ordinance.pdf
Indiana | Johnson |  | County | 18081 | Structures (Non-Participating) | 1 | tip-height-multiplier | Large WECS must be located at least 1,000 feet from all buildings not belonging to the WEC owner. The height for a WECS tower is measured from the ground to the tip of the blade at its maximum distance from the ground. Large WECS must be located at least twice the height from all property lines, but no multiplier is applied to setbacks from buildings or residences. |  |  |  | 6-101-6(J) WIND ENERGY CONVERSION SYSTEMS | 2024 | https://co.johnson.in.us/egov/documents/9a8eea0a_9fdb_1b78_d6ac_2024bc39d688.pdf
Indiana | Johnson |  | County | 18081 | Property Line (Non-Participating) | 2 | tip-height-multiplier | Large WECS must be located at least twice the height from all property lines. When the WECS facilities for a single project encompass multiple parcels, there is no required setback from a property line for the internal property lines in the project. |  |  |  | 6-101-6(J) WIND ENERGY CONVERSION SYSTEMS | 2024 | https://co.johnson.in.us/egov/documents/9a8eea0a_9fdb_1b78_d6ac_2024bc39d688.pdf
Indiana | Johnson |  | County | 18081 | Transmission | 1.5 | tip-height-multiplier | All WECS shall be located at least 1.5 times their height from power lines. The height for a WECS tower is measured from the ground to the tip of the blade at its maximum distance from the ground. |  |  |  | 6-101-6(J) WIND ENERGY CONVERSION SYSTEMS | 2024 | https://co.johnson.in.us/egov/documents/9a8eea0a_9fdb_1b78_d6ac_2024bc39d688.pdf
Indiana | Johnson |  | County | 18081 | Tower Density | 1.25 | tip-height-multiplier | Under Wind Farm Standards, towers must be located at least 1.25 times their height from another tower, establishing a minimum spacing between individual turbines for Large WECS. The unit 'times their height' indicates a multiplier of the turbine's tip height. |  |  |  | 6-101-6(J) WIND ENERGY CONVERSION SYSTEMS | 2024 | https://co.johnson.in.us/egov/documents/9a8eea0a_9fdb_1b78_d6ac_2024bc39d688.pdf
Indiana | Johnson |  | County | 18081 | Color |  |  | Only non-reflective, unobtrusive colors are permitted. Blades are permitted to be black for ice mitigation. |  |  |  | 6-101-6(J) WIND ENERGY CONVERSION SYSTEMS | 2024 | https://co.johnson.in.us/egov/documents/9a8eea0a_9fdb_1b78_d6ac_2024bc39d688.pdf
Indiana | Johnson |  | County | 18081 | Decommissioning |  |  | Prior to receiving approval for a Large WECS or Wind Farm under this Ordinance, the Board of Zoning Appeals and the applicant, County Commissioners, and owner and/or operator shall formulate a decommissioning plan approved and signed by the County Commissioners and the applicant, outlining the anticipated means and cost of removing the Large WECS or Wind Farm at the end of its serviceable life or upon becoming a discontinued or abandoned use, to ensure that the Large WECS or Wind Farm is properly decommissioned. The applicant shall provide a bond, or other proof of financial responsibility that is of an amount determined by the County Commissioners to be sufficient to satisfy the decommissioning agreement requirements. A decommissioning plan shall include written assurance that the facilities will be properly decommissioned, contractor cost estimates for demolition and removal, and cost adjustments for inflation. Large WECS shall be considered discontinued after six consecutive months without energy production and subject to decommissioning after twelve months. Removal of all physical material to no less than six feet below ground level must occur within 365 days of discontinuation or abandonment, with restoration of the site. The County may remove the WECS if necessary and sell salvage to defray costs. |  |  |  | 6-101-6(J) WIND ENERGY CONVERSION SYSTEMS | 2024 | https://co.johnson.in.us/egov/documents/9a8eea0a_9fdb_1b78_d6ac_2024bc39d688.pdf
Indiana | Johnson |  | County | 18081 | Lighting |  |  | Lighting must conform to current lighting requirements of the Zoning Ordinance of Johnson County. (See Section 6-101-5(H)(9).) The following standards from Individual Towers shall apply to Wind Farms: ... Lighting ... |  |  |  | 6-101-6(J) WIND ENERGY CONVERSION SYSTEMS | 2024 | https://co.johnson.in.us/egov/documents/9a8eea0a_9fdb_1b78_d6ac_2024bc39d688.pdf
Indiana | Johnson |  | County | 18081 | Climbing Prevention |  |  | All towers must be unclimbable or made unclimbable for the bottom 15 feet and must include features to deter climbing or be protected by anti-climbing devices such as: i. Fences with locking portals at least six (6) feet in height; or ii. Anti-climbing devices fifteen (15) feet vertically from the base of the WECS tower; or iii. Locked WECS tower doors. |  |  |  | 6-101-6(J) WIND ENERGY CONVERSION SYSTEMS | 2024 | https://co.johnson.in.us/egov/documents/9a8eea0a_9fdb_1b78_d6ac_2024bc39d688.pdf
Indiana | Johnson |  | County | 18081 | Signage |  |  | Warning and no trespassing signs must be placed at the base of the tower for all except Micro WECS. For Wind Farms, the following notices shall be clearly visible and facing the public right-of-way on all facility perimeter fencing at least once every 500 feet: â€œNo Trespassingâ€ signs, â€œDangerâ€ warning signs appropriate for electrical systems, and signage posting emergency telephone number(s). |  |  |  | 6-101-6(J) WIND ENERGY CONVERSION SYSTEMS | 2024 | https://co.johnson.in.us/egov/documents/9a8eea0a_9fdb_1b78_d6ac_2024bc39d688.pdf
Indiana | Kosciusko |  | County | 18085 | Structures (Non-Participating) | 5280 | feet | The setback distance for the WECS shall be one mile from any platted community of a municipality. Distance shall be measured from the center of the foundation at the base of the WECS to the closest Corporate Limit boundary line. |  |  |  | 3.29.3 GENERAL REQUIREMENTS, B. Setbacks | 2022 | https://www.kosciusko.in.gov/egov/documents/1642518020_90322.pdf
Indiana | Kosciusko |  | County | 18085 | Property Line (Non-Participating) | 6.5 | tip-height-multiplier | Each wind turbine generator or meteorological testing towers (MET) and any associated features shall be set back from any adjoining property lot line a minimum distance of 3,960 feet or 6.5 times the height of the tower from the base to the tip of the blade in vertical position, whichever is greater. Wind Farms and WECS occupying multiple parcels may have internal property line setbacks waived by execution of a written document signed by all land owners sharing such a property line, recorded within 45 days. The setback distance for the WECS shall be one mile from any platted community of a municipality, measured from the center of the foundation at the base of the WECS to the closest Corporate Limit boundary line. |  | 3960 |  | 3.29.3 GENERAL REQUIREMENTS | 2022 | https://www.kosciusko.in.gov/egov/documents/1642518020_90322.pdf
Indiana | Kosciusko |  | County | 18085 | Roads | 6.5 | tip-height-multiplier | Each wind turbine generator or meteorological testing tower and any associated features shall be set back from any road right-of-way a minimum distance of 3,960 feet or 6.5 times the height of the tower from the base to the tip of the blade in vertical position, whichever is greater. |  | 3960 |  | 3.29.3 GENERAL REQUIREMENTS | 2022 | https://www.kosciusko.in.gov/egov/documents/1642518020_90322.pdf
Indiana | Kosciusko |  | County | 18085 | Railroads | 6.5 | tip-height-multiplier | Each wind turbine generator or meteorological testing tower and any associated features shall be set back from any railroad right-of-way a minimum distance of 3,960 feet or 6.5 times the height of the tower from the base to the tip of the blade in vertical position, whichever is greater. |  | 3960 |  | 3.29.3 GENERAL REQUIREMENTS | 2022 | https://www.kosciusko.in.gov/egov/documents/1642518020_90322.pdf
Indiana | Kosciusko |  | County | 18085 | Transmission | 6.5 | tip-height-multiplier | Each wind turbine generator or meteorological testing towers (MET) and any associated features shall be set back from overhead electrical transmission or distribution lines a minimum distance of 3,960 feet or 6.5 times the height of the tower from the base to the tip of the blade in vertical position, whichever is greater. |  | 3960 |  | 3.29.3 GENERAL REQUIREMENTS | 2022 | https://www.kosciusko.in.gov/egov/documents/1642518020_90322.pdf
Iowa | Mahaska |  | County | 19123 | Noise | 30 | dBC | Audible noise due to C-WECS sites operation shall not exceed 30dBC for any period of time, when measured at any occupied residence, occupied non-residence, or confinement feeding operation existing on the date of approval of the Special Use Permit. Noise level to be certified by a licensed engineer. |  |  |  | .05 SITING AND DESIGN STANDARDS |  | https://marketplace.oskaloosaherald.com/oskaloosa-ia/public-notices/mahaska-county-ordinance-54-es/AC1E0369163f4190CArJih6D1623
Indiana | Kosciusko |  | County | 18085 | Shadow Flicker | 0 | hr/year | At no time shall a wind turbineâ€™s tower, nacelle, or blades create shadow flicker on any non-participating landownerâ€™s property. For the purpose of this section a non-participating landowner shall be defined as a landowner on which a tower does not physically sit. This effectively sets the maximum shadow flicker allowed for Wind Farms at zero hours per year. |  |  |  | 3.29.3 GENERAL REQUIREMENTS, X. Shadow Flicker | 2022 | https://www.kosciusko.in.gov/egov/documents/1642518020_90322.pdf
Indiana | Kosciusko |  | County | 18085 | Blade Clearance | 50 | feet | The lowest point of the arc created by rotating wind vanes or blades on a wind turbine generator shall be no less than 50 feet or 1/3 of the tower height whichever is greater. This applies to wind turbine generators including Wind Farms as defined in the ordinance. |  |  |  | 3.29.3 GENERAL REQUIREMENTS | 2022 | https://www.kosciusko.in.gov/egov/documents/1642518020_90322.pdf
Indiana | Kosciusko |  | County | 18085 | Color |  |  | Each wind turbine generator, including all accessory structures, shall, to the extent possible, use materials, and colors that will blend them into the natural setting and surrounding buildings. Towers not subject to FAA regulation shall be painted utilizing a pattern of eight equal alternating horizontal bands from the base to the tip of the tower of alternating stripes of aviation orange and white. |  |  |  | 3.29.3 GENERAL REQUIREMENTS - I. Aesthetics and Lighting | 2022 | https://www.kosciusko.in.gov/egov/documents/1642518020_90322.pdf
Indiana | Kosciusko |  | County | 18085 | Decommissioning |  |  | Section 3.29.3.L requires removal of any wind turbine generator or meteorological testing tower that is abandoned or unsafe within twelve (12) months of notice, including site restoration and removal of concrete and rebar. A decommissioning plan approved by the Kosciusko County Technical Committee must provide for the method and payment of the anticipated cost of removing a WECS at the end of its serviceable life or upon abandonment. The plan must include written assurance of proper decommissioning, cost estimates by a professional engineer or contractor, financial assurance such as surety bonds or letters of credit, and abandonment verification in leases to ensure decommissioning within one year of abandonment or end of service life. These requirements apply to all systems except micro wind systems, thus covering Wind Farms as defined. |  |  |  | 3.29.3 GENERAL REQUIREMENTS | 2022 | https://www.kosciusko.in.gov/egov/documents/1642518020_90322.pdf
Indiana | Kosciusko |  | County | 18085 | Lighting |  |  | Section 3.29.3.I (Aesthetics and Lighting) requires that each wind turbine generator or meteorological testing tower shall be subject to any applicable standards of the FAA. When not subject to FAA regulation, towers shall be painted with eight equal alternating horizontal bands of aviation orange and white and have lighting shielded to prevent glare beyond the facility boundaries. If strobe lighting is required, it should alternate white light during daylight and red light at night. |  |  |  | 3.29.3 GENERAL REQUIREMENTS | 2022 | https://www.kosciusko.in.gov/egov/documents/1642518020_90322.pdf
Indiana | Kosciusko |  | County | 18085 | Prohibitions |  |  | Commercial Wind Energy Systems (CWES) are prohibited in all zoning districts in the jurisdictional area of Kosciusko County (section 3.29.1). However, Wind Farms, Large Wind Turbines, and WECS 120â€™ to 325â€™ in height are permitted only after special exception approval in certain districts (section 3.29.2.B). The prohibition is unconditional and has no expiration date. Special exception approvals have validity periods for permits but do not affect the standing prohibition. |  |  |  | 3.29 Wind Turbines | 2022 | https://www.kosciusko.in.gov/egov/documents/1642518020_90322.pdf
Indiana | Kosciusko |  | County | 18085 | Visual Impact |  |  | Wind Farms and WECS 120â€™ to 325â€™ require special exception approval and are subject to all standards and requirements of Sections 3.29.3 and 3.29.4. Section 3.29.3.I requires turbines to meet FAA standards, be painted and lighted to blend into the natural setting. Section 3.29.4.B requires submission of detailed site plans including turbine locations, rotor diameter, height, and surrounding features. The ordinance mandates mitigation measures to minimize impacts on natural and cultural resources (3.29.4.W). The special exception process and required documentation constitute a formal visual impact assessment process for Wind Farms and large WECS. |  |  |  | 3.29 WIND TURBINES Wind Energy Conversion Systems (WECS) | 2022 | https://www.kosciusko.in.gov/egov/documents/1642518020_90322.pdf
Indiana | Kosciusko |  | County | 18085 | Climbing Prevention |  |  | All Tower designs must include features to deter climbing or be protected by anti-climbing devices, when applicable, such as: 1. Fences with locking portals at least six feet high; or 2. Anti-climbing devices 15 feet vertically from the base of the tower. 3. Locked tower doors. |  |  |  | 3.29.3 GENERAL REQUIREMENTS, M. Climb Prevention | 2022 | https://www.kosciusko.in.gov/egov/documents/1642518020_90322.pdf
Indiana | Kosciusko |  | County | 18085 | Signage |  |  | A sign no more than 4 square feet in area displaying an address and telephone number for emergency calls and informational inquiries shall be posted at the wind turbine generator or meteorological testing tower erected prior to a wind turbine generator. No wind turbine generator tower or MET tower or site shall include an advertising sign. |  |  |  | 3.29.3 GENERAL REQUIREMENTS | 2022 | https://www.kosciusko.in.gov/egov/documents/1642518020_90322.pdf
Indiana | Kosciusko |  | County | 18085 | Soil |  |  | Section 3.29.4.B.2.14 requires a drainage plan for construction and operation developed under the standards of the Kosciusko County Stormwater and Erosion Control Ordinance. Section 3.29.4.B.2.15 requires an erosion control plan developed and provided in compliance with the Kosciusko County Stormwater and Erosion Control Ordinance and all other local, state, and federal regulations. Section 3.29.L.4 requires that upon removal of abandoned or unsafe wind turbine generators, the site must be restored and soils stabilized through use of ground cover. Section 3.29.Q requires that damages to waterways, drainage ditches, field tiles, or other infrastructure caused by construction or maintenance of the WECS must be repaired to near original condition and not impede natural water flow. Section 3.29.R.1.c requires that newly constructed WECS access roads may not impede the flow of water. |  |  |  | 3.29 WIND TURBINES Wind Energy Conversion Systems (WECS) | 2022 | https://www.kosciusko.in.gov/egov/documents/1642518020_90322.pdf
Indiana | Kosciusko |  | County | 18085 | Special Use Districts | ['Heavy Industrial â€œI-3â€'] |  | Wind Farms, Large Wind Turbines, WECS, meteorological testing towers (MET) towers 120â€™ feet in height to 325 feet, and all related devices and structures for the above shall only be permitted after special exception approval in accordance with Article 5, section 5.4, Exceptions, exclusively in the those districts listed on Table A. In Table A, 'WECS Large, Wind Farm, anemometers and related devices and structures' are listed as Exceptional Uses in the Heavy Industrial â€œI-3â€ district. All wind turbine generators and anemometer towers shall be subject to special exception approval and all requirements for special exception uses in Article 5, section 5.4. |  |  |  | 3.29 WIND TURBINES Wind Energy Conversion Systems (WECS) | 2022 | https://www.kosciusko.in.gov/egov/documents/1642518020_90322.pdf
Indiana | LaGrange |  | County | 18087 | Structures (Participating) | 1.1 | tip-height-multiplier | Installation of any WECS may not be nearer than 1.1 times the height of the WECS including the blade at its highest point, to Co-Applicant residences. Distance shall be measured from the center of the foundation at the base of the tower at the time of application for Improvement Location Permit. |  |  |  | (I)(9)(b) | 2022 | https://www.lagrangecounty.org/egov/documents/1642529983_42811.pdf
Indiana | LaGrange |  | County | 18087 | Structures (Non-Participating) | 1000 | feet | The minimum setback distances for all turbines, substations, maintenance structures, storage yards, and other buildings that are a direct functional part of the WECS shall not be less than 1000 feet from any non Co-Applicant residence or public building. Distance shall be measured at the time of application for Improvement Location Permit from the center of the foundation at the base of the tower. |  | 1000 |  | (I)(9)(b) | 2022 | https://www.lagrangecounty.org/egov/documents/1642529983_42811.pdf
Indiana | LaGrange |  | County | 18087 | Property Line (Non-Participating) | 1.1 | tip-height-multiplier | Installation of any WECS may not be nearer than 1.1 times the height of the WECS including the blade at its highest point, to any non-Co-Applicant property lines. Distance shall be measured at the time of application for Improvement Location Permit from the center of the foundation at the base of the tower. |  |  |  | (I)(9) Setbacks shall be as follows | 2022 | https://www.lagrangecounty.org/egov/documents/1642529983_42811.pdf
Indiana | LaGrange |  | County | 18087 | Roads | 1.1 | tip-height-multiplier | Installation of any WECS may not be nearer than 1.1 times the height of the WECS including the blade at its highest point, to any dedicated roadway. No WECS shall be constructed in any setback, dedicated public easement or dedicated public right-of-way without prior written authorization from the County. |  |  |  | (I)(9) Setbacks | 2022 | https://www.lagrangecounty.org/egov/documents/1642529983_42811.pdf
Indiana | LaGrange |  | County | 18087 | Railroads | 1.1 | tip-height-multiplier | Installation of any WECS may not be nearer than 1.1 times the height of the WECS including the blade at its highest point, to a railroad right-of-way. Distance shall be measured at the time of application for Improvement Location Permit from the center of the foundation at the base of the tower. |  |  |  | (I)(9)(b) Setbacks shall be as follows | 2022 | https://www.lagrangecounty.org/egov/documents/1642529983_42811.pdf
Indiana | LaGrange |  | County | 18087 | Transmission | 1.1 | tip-height-multiplier | Installation of any WECS may not be nearer than 1.1 times the height of the WECS including the blade at its highest point, to overhead electrical transmissions or distribution lines. Distance shall be measured from the center of the foundation at the base of the tower. |  |  |  | (I)(9)(b) Setbacks shall be as follows | 2022 | https://www.lagrangecounty.org/egov/documents/1642529983_42811.pdf
Kentucky | Mason |  | County | 21161 | Noise | 30 | dBA | No turbine shall be located so as to create a decibel level greater than 30 dBA at the property line of the parcel in which the turbine is located and also less than 50 dB(C) at the property lines of the parcel in which the turbine is located. The maximum noise level allowed is 30 dBA, measured at the property line. |  |  |  | 414.09 C. Noise and Vibration | 2020 | https://cms5.revize.com/revize/maysville/Document%20Center/Department/Code%20Enforcement/Land-Use-Management-Ordinance-December-2020.pdf
Indiana | LaGrange |  | County | 18087 | Blade Clearance | 50 | feet | The minimum distance between the ground and any protruding blade(s) utilized on a WECS shall be fifty (50) feet, as measured at the lowest point of arc of the blades. The minimum distance shall be increased as necessary to provide for vehicle clearance in locations where over-sized vehicles might travel. |  |  |  | (I)(8) Wind Energy Conversion Systems (WECS) â€“ Overlay District | 2022 | https://www.lagrangecounty.org/egov/documents/1642529983_42811.pdf
Indiana | LaGrange |  | County | 18087 | Color |  |  | Towers and blades shall be painted with non-reflective white color. The Applicant shall comply with all applicable Federal Aviation Administration color requirements. |  |  |  | (I) Wind Energy Conversion Systems (WECS) â€“ Overlay District, subsection (6)(e) | 2022 | https://www.lagrangecounty.org/egov/documents/1642529983_42811.pdf
Indiana | LaGrange |  | County | 18087 | Decommissioning |  |  | A Decommissioning Plan formulated by the Applicant, Owner and/or Operator and accepted by the Advisory Plan Commission designed to ensure that the WECS Project is properly decommissioned. The Decommissioning Plan must be updated and approved by the Advisory Plan Commission every five (5) years after the approval of the initial Decommissioning Plan. The Decommissioning Plan shall include assurance that the facilities are properly decommissioned upon the end of the project life or facility abandonment, including removal of all physical material (with the exception of Subsurface Collectors) to a depth of not less than 48â€ beneath the soil surface and restoration of the area occupied by the project improvements. Commencing on January 1st of the first calendar year after the tenth (10th) year of operation of the WECS, the Owner/Applicant/Operator shall secure and provide to the Advisory Plan Commission a performance bond, surety bond, letter of credit, or other form of financial assurance (the â€œDecommissioning Securityâ€) equal to the estimated cost of decommissioning the WECS pursuant to the Decommission Plan, adjusted annually by the CPI index. A WECS or any individual wind turbine is presumed abandoned if it generates no electricity for a continuing period of 12 months and shall be subject to removal pursuant to the Decommissioning Plan. Unsafe or abandoned WECS structures are declared public nuisances and must be abated by repair or rehabilitation within 12 months or be deemed abandoned and removed. |  |  |  | (I) Wind Energy Conversion Systems (WECS) â€“ Overlay District | 2022 | https://www.lagrangecounty.org/egov/documents/1642529983_42811.pdf
Indiana | LaGrange |  | County | 18087 | Climbing Prevention |  |  | All WECS Tower designs must include features to deter climbing or be protected by anti-climbing devices such as: 1) fences with locking portals at least eight feet high, 2) anti-climbing devices 15 feet vertically from the base of the WECS Tower, and/or 3) locked WECS Tower doors. |  |  |  | (I) Wind Energy Conversion Systems (WECS) â€“ Overlay District | 2022 | https://www.lagrangecounty.org/egov/documents/1642529983_42811.pdf
Indiana | LaGrange |  | County | 18087 | Soil |  |  | A Drainage Plan approved by the LaGrange County Drainage Board is required as part of the Development Plan for commercial WECS projects. The Drainage Plan shall establish that the proposed WECS, including access roads, shall not impede the flow of water and will comply with the County Drainage Ordinance. The Applicant, Owner and Operator shall be responsible for repairing all damages to non-co-applicant or County regulated waterways, drainage ditches, field tiles, or any other infrastructures caused by the construction or maintenance of the WECS. Damage must be completely repaired to original or better condition, and so as not to impede the flow of water. Concrete armoring techniques must be used at each and every location where County regulated drains and subsurface power transmission lines of any type cross. These requirements apply to Commercial Wind Energy Conversion Systems (WECS). |  |  |  | (I) Wind Energy Conversion Systems (WECS) â€“ Overlay District | 2022 | https://www.lagrangecounty.org/egov/documents/1642529983_42811.pdf
Indiana | LaGrange |  | County | 18087 | Special Use Districts | ['WECS Overlay District'] |  | Commercial Wind Energy Conversion Systems (WECS) are permitted in the WECS Overlay District subject to a rezoning application to the Advisory Plan Commission, which includes submission of a detailed project description, development plan, transportation and drainage plans, sound emissions study, decommissioning plan, security and safety plan, financial assurances, and an economic development agreement. The ordinance states: 'An Application for Re-zoning to a WECS Overlay District must be submitted to the Advisory Plan Commission' and 'Wind Energy Conversion Systems (WECS) are permitted in the WECS Overlay District subject to the requirements and standards set forth in this section.' |  |  |  | Article 3: Use Regulations Section (I) - Wind Energy Conversion Systems (WECS) â€“ Overlay District | 2022 | https://www.lagrangecounty.org/egov/documents/1642529983_42811.pdf
Indiana | Lake |  | County | 18089 | Structures (Non-Participating) | 2640 | feet | Wind turbines must be set back at least 2,640 feet from residential dwelling units, residential zoning district boundaries, schools, and parks. Required setbacks do not apply between wind turbines and residential dwelling units occupied by the owner of the property upon which the wind farm is located. |  |  |  | 154-8-070 ¦ Wind Farms |  | https://lakecountyin.gov/departments/planning-commission/ordinances-c/unified%20development%20ordinance%20no.%202560.pdf
Indiana | Lake |  | County | 18089 | Roads | 1320 | feet | Wind turbines must be set back at least 1,320 feet from road rights-of-way. This setback applies to wind farms defined as systems with a rated capacity over 100 kilowatts and intended primarily for off-site electricity consumption. |  |  |  | 154-8-070 ¦ Wind Farms |  | https://lakecountyin.gov/departments/planning-commission/ordinances-c/unified%20development%20ordinance%20no.%202560.pdf
Indiana | Lake |  | County | 18089 | Transmission | 1.1 | tip-height-multiplier | Each wind turbine must be set back from above-ground power lines a distance equal to at least 110% of the height of the wind device. On-site power lines and utility connections must be placed underground unless otherwise expressly approved as part of the special exception. |  |  |  | 154-8-070 ¦ Wind Farms |  | https://lakecountyin.gov/departments/planning-commission/ordinances-c/unified%20development%20ordinance%20no.%202560.pdf
North Carolina | Iredell |  | County | 37097 | Noise | 30 | dBA | Audible sound from the wind energy facility must NOT exceed thirty (30) decibels at the property line (or easement line if applicable). The unit for noise level is assumed to be dBA, the standard unit for measuring sound. |  |  |  | R63 Wind Energy Structure |  | https://www.iredellcountync.gov/DocumentCenter/View/422/Chapter-3-Performance-Requirements-PDF
Indiana | Lake |  | County | 18089 | Maximum Height | 350 | feet | Wind turbines may not exceed 350 feet in height. This applies to wind farms defined as systems with rated capacity over 100 kilowatts and intended primarily for off-site consumption. |  |  |  | 154-8-070 ¦ Wind Farms |  | https://lakecountyin.gov/departments/planning-commission/ordinances-c/unified%20development%20ordinance%20no.%202560.pdf
Indiana | Lake |  | County | 18089 | Shadow Flicker | 30 | hr/year | Wind farms must be designed, sited, and operated in a manner that does not result in significant shadow flicker impacts on roads and occupied buildings. Significant shadow flicker is deemed to occur if it happens more than 30 hours in a single calendar year. |  |  |  | 154-8-070 ¦ Wind Farms |  | https://lakecountyin.gov/departments/planning-commission/ordinances-c/unified%20development%20ordinance%20no.%202560.pdf
Indiana | Lake |  | County | 18089 | Blade Clearance | 35 | feet | The blade tip of any wind turbine rotor must, at its lowest point, have ground clearance of at least 35 feet. |  |  |  | 154-8-070 ¦ Wind Farms |  | https://lakecountyin.gov/departments/planning-commission/ordinances-c/unified%20development%20ordinance%20no.%202560.pdf
Indiana | Lake |  | County | 18089 | Color |  |  | Wind turbines (including device rotors and towers) must be painted a non-reflective, non-obtrusive color. |  |  |  | 154-8-070 ¦ Wind Farms |  | https://lakecountyin.gov/departments/planning-commission/ordinances-c/unified%20development%20ordinance%20no.%202560.pdf
Indiana | Lake |  | County | 18089 | Decommissioning |  |  | Wind farms that do not produce energy for a continuous period of one year or more are presumed to have been abandoned. Any wind farm that has been abandoned must be decommissioned and removed within 180 days. Decommissioning must consist of physical removal of all wind turbines, structures, equipment, security barriers and transmission lines from the site; recycling or disposal of all solid and hazardous waste in accordance with local, state, and federal regulations; stabilization or re-vegetation of the site as necessary to minimize erosion. A decommissioning plan outlining the anticipated means and costs of removing the wind farm must be submitted with the special exception application. The plan must ensure proper removal of equipment and facilities upon the end of project life or after their useful life, including removal of all structures and foundations, electrical transmission components, and restoration of soil and vegetation. The owner-operator must provide a present-day decommissioning cost estimate and identify the parties responsible for decommissioning. The plan must be submitted to all property owners within the boundaries of the special exception application, who must provide signed affidavits acknowledging receipt and responsibility for decommissioning costs. |  |  |  | 154-8-070 ¦ Wind Farms |  | https://lakecountyin.gov/departments/planning-commission/ordinances-c/unified%20development%20ordinance%20no.%202560.pdf
Indiana | Lake |  | County | 18089 | Lighting |  |  | Wind turbines may not be artificially illuminated, unless required by the FAA or other applicable government agency or authority. |  |  |  | 154-8-070 ¦ Wind Farms |  | https://lakecountyin.gov/departments/planning-commission/ordinances-c/unified%20development%20ordinance%20no.%202560.pdf
Indiana | Lake |  | County | 18089 | Visual Impact |  |  | Wind turbines must be designed, sited, and operated in a manner that does not result in significant shadow flicker impacts on roads and occupied buildings (i.e., a repeating pattern of light and shadow visible caused by rotating blades). Significant shadow flicker is deemed to occur if it happens more than 30 hours in a single calendar year. All applications for special exception approval must include a site plan showing property lines and physical features, including roads, setbacks, floodplain (if applicable), buildings, wind turbines, right of way, and zoning district designation for the subject property and all abutting properties. A wind farm facility map, to be filed with local emergency service responders, identifying wind turbine locations and numbers, must also be submitted. |  |  |  | 154-8-070 ¦ Wind Farms |  | https://lakecountyin.gov/departments/planning-commission/ordinances-c/unified%20development%20ordinance%20no.%202560.pdf
Indiana | Lake |  | County | 18089 | Climbing Prevention |  |  | All climbing apparatus must be located at least 15 feet above the ground, and the tower must be designed to prevent climbing within the first 15 feet above the ground or base. |  |  |  | 154-8-070 ¦ Wind Farms |  | https://lakecountyin.gov/departments/planning-commission/ordinances-c/unified%20development%20ordinance%20no.%202560.pdf
Indiana | Lake |  | County | 18089 | Signage |  |  | Wind turbines may not be used for displaying signs or advertising, except that each wind turbine must be marked with a visible identification number to assist with provision of emergency services. Warning signs concerning voltage must be posted on the base of each tower, electrical equipment, and at the entrance to any wind farm facility site. |  |  |  | 154-8-070 ¦ Wind Farms |  | https://lakecountyin.gov/departments/planning-commission/ordinances-c/unified%20development%20ordinance%20no.%202560.pdf
Indiana | Lake |  | County | 18089 | Soil |  |  | Wind farms may be approved as a special exception in the A-1 zoning district, subject to compliance with the regulations of this section and any conditions of approval imposed at the time of special exception approval. Decommissioning must consist of stabilization or re-vegetation of the site as necessary to minimize erosion. The decommissioning plan must include provisions for the restoration of soil and vegetation. The operation and maintenance plan of the wind farm must include measures for maintaining safe access to the installation, stormwater controls. Wind farms are defined as systems with a maximum rated capacity of more than 100 kilowatts and typically consist of multiple wind turbines. |  |  |  | 154-8-070 ¦ Wind Farms |  | https://lakecountyin.gov/departments/planning-commission/ordinances-c/unified%20development%20ordinance%20no.%202560.pdf
Indiana | Lake |  | County | 18089 | Special Use Districts | ['A-1 (Agricultural District)', 'M-2 (Industrial District)'] |  | Wind farms may be approved as a special exception in the A-1 zoning district, subject to compliance with the regulations of this section and any conditions of approval imposed at the time of special exception approval. In the Industrial districts, Wind Farms are prohibited in M-1 but allowed as a special exception in M-2. Wind Farms require special exception approval and must comply with the regulations specified in section 154-8-070. |  |  |  | 154-8-070 ¦ Wind Farms |  | https://lakecountyin.gov/departments/planning-commission/ordinances-c/unified%20development%20ordinance%20no.%202560.pdf
Indiana | LaPorte |  | County | 18091 | Structures (Non-Participating) | 20 | feet | The furthest horizontal extension of a WECS shall not extend into a required setback by the zoning district or be closer than 20 feet to any primary structure. |  |  |  | SECTION 8-23: WIND ENERGY CONVERSION SYSTEMS | 2008 | https://laporteco.in.gov/Resources/Commissions/2008/Ordinances/Ordinance2008-16.pdf
Indiana | LaPorte |  | County | 18091 | Property Line (Non-Participating) | 1.1 | tip-height-multiplier | Minimum setbacks for Large Wind Energy Conversion Systems: Distance from a Property line measured from the center of the WECS to the property line - 1.1 times the total height (where the blade tip is at its highest point) for non-landowners. This is also reciprocal after establishment of an existing WECS. Additionally, a One-Quarter (1/4) mile setback is required from a platted and recorded subdivision of LaPorte County. |  |  |  | SECTION 8-23: WIND ENERGY CONVERSION SYSTEMS. | 2008 | https://laporteco.in.gov/Resources/Commissions/2008/Ordinances/Ordinance2008-16.pdf
Indiana | LaPorte |  | County | 18091 | Roads | 1.1 | tip-height-multiplier | The minimum setback distance from a road ROW for Large Wind Energy Conversion Systems (WECS), measured from the center of the WECS to the edge of the ROW, is 1.1 times the total height (where the blade tip is at its highest point), provided that the distance is no less than 350 feet. |  | 350 |  | SETBACK REQUIREMENTS. | 2008 | https://laporteco.in.gov/Resources/Commissions/2008/Ordinances/Ordinance2008-16.pdf
Indiana | LaPorte |  | County | 18091 | Railroads | 1.1 | tip-height-multiplier | For Large Wind Energy Conversion Systems, the minimum setback distance from railroads is no less than 350 feet, measured from the center of the WECS to the edge of the railroad right-of-way. Additionally, the setback must be at least 1.1 times the total height of the WECS (where the blade tip is at its highest point). The required setback distance is the greater of these two values. |  | 350 |  | SETBACK REQUIREMENTS. | 2008 | https://laporteco.in.gov/Resources/Commissions/2008/Ordinances/Ordinance2008-16.pdf
Indiana | LaPorte |  | County | 18091 | Transmission | 1.1 | tip-height-multiplier | The setback distance from utility easements, including overhead electrical transmission and utility lines, for Large Wind Energy Conversion Systems (WECS) is 1.1 times the total height of the WECS (measured to the blade tip at its highest point), provided that the distance is no less than 350 feet. Additionally, the furthest horizontal extension of a WECS shall not be closer than 20 feet to any above ground telephone, electrical transmission, distribution or utilities easement, both under and above ground. |  | 350 |  | SECTION 8-23: WIND ENERGY CONVERSION SYSTEMS. | 2008 | https://laporteco.in.gov/Resources/Commissions/2008/Ordinances/Ordinance2008-16.pdf
Indiana | LaPorte |  | County | 18091 | Blade Clearance | 15 | feet | The minimum distance between the ground and any protruding blade(s) utilized on a WECS shall be fifteen (15) feet as measured at the lowest point of the arc of the blades. The minimum distance shall be increased as necessary to provide for vehicle clearance in locations where over-sized vehicles might travel. |  |  |  | SECTION 8-23: WIND ENERGY CONVERSION SYSTEMS. | 2008 | https://laporteco.in.gov/Resources/Commissions/2008/Ordinances/Ordinance2008-16.pdf
Indiana | LaPorte |  | County | 18091 | Color |  |  | Towers and blades shall be painted white or gray or another non-reflective, unobtrusive color. |  |  |  | SECTION 8-23: WIND ENERGY CONVERSION SYSTEMS. | 2008 | https://laporteco.in.gov/Resources/Commissions/2008/Ordinances/Ordinance2008-16.pdf
Indiana | LaPorte |  | County | 18091 | Decommissioning |  |  | Prior to receiving siting approval under this Ordinance, the County and the applicant, owner or operator must formulate a Decommissioning Plan to ensure that the WECS Project is properly decommissioned. The Decommissioning Plan shall include: Assurance that the facilities are properly decommissioned upon the end of the project life or facility abandonment, removal of all physical material pertaining to the project improvements to a depth of 48â€ beneath the soil surface and restoration of the area occupied by the project improvement to as near as practicable to the same condition that existed immediately before construction of such improvements. The applicant shall provide a contractor cost estimate for demolition and removal of the WECS facility and will provide financial assurance in an amount at least equal to said demolition and removal contractor cost estimate, through the use of a bond, letter of credit or other security acceptable to the County updated every five (5) years. The security shall be released when such tower is properly decommissioned as determined by the LaPorte County Building Commissioner. Failure to comply constitutes a default under this Ordinance with specified notice and resolution procedures. |  |  |  | DECOMMISSIONING PLAN | 2008 | https://laporteco.in.gov/Resources/Commissions/2008/Ordinances/Ordinance2008-16.pdf
Indiana | LaPorte |  | County | 18091 | Lighting |  |  | Lighting. a. Except with respect to lighting required by the FAA, all lighting shall be shielded so that no glare extends substantially beyond the boundaries of the Wind Farm Facilities. |  |  |  | SECTION 8-23: WIND ENERGY CONVERSION SYSTEMS. | 2008 | https://laporteco.in.gov/Resources/Commissions/2008/Ordinances/Ordinance2008-16.pdf
Indiana | LaPorte |  | County | 18091 | Climbing Prevention |  |  | All WECS Tower designs must include features to deter climbing from the base of a lattice-based WECS tower or be protected by anti-climbing devices such as: a) Fences with locking portals at least six (6) feet high; b) Anti-climbing devices fifteen (15) feet vertically from the base of the WECS tower; c) Locked WECS tower doors. |  |  |  | SECTION 8-23: WIND ENERGY CONVERSION SYSTEMS. | 2008 | https://laporteco.in.gov/Resources/Commissions/2008/Ordinances/Ordinance2008-16.pdf
Indiana | LaPorte |  | County | 18091 | Soil |  |  | A vegetation plan for restoring areas temporarily disturbed during construction, a drainage plan for construction and operation approved by the LaPorte County Drainage Board, and an erosion control plan developed in consultation with the LaPorte County Soil and Water Conservation District must be submitted for Large WECS. |  |  |  | APPLICATION PROCEDURES | 2008 | https://laporteco.in.gov/Resources/Commissions/2008/Ordinances/Ordinance2008-16.pdf
Indiana | LaPorte |  | County | 18091 | Special Use Districts |  |  | Any large WECS or meteorological tower greater than 200 feet tall shall require a special exception use permit and meet all requirements and height limitations imposed by the FAA rules and regulations. This applies within the unincorporated area of LaPorte County. The ordinance specifies setback distances but does not list specific zoning districts where large WECS are permitted. |  |  |  | SECTION 8-23: WIND ENERGY CONVERSION SYSTEMS. | 2008 | https://laporteco.in.gov/Resources/Commissions/2008/Ordinances/Ordinance2008-16.pdf
Indiana | Marshall |  | County | 18099 | Prohibitions |  |  | The ordinance states the intent "to protect the public and not allow commercial WECS, large wind systems and wind farms." A Large Wind System is defined as a WECS with more than 50 kilowatts capacity, or more than 140â€™ height, or a swept area of more than 40â€™. A Wind Farm is defined as two or more large wind systems on a single or aggregated properties. There is no conditional application or expiration date mentioned for this prohibition. |  |  |  | 6 - Development Standards 240 Small Wind Energy Conversion Systems | 2021 | https://permits.schneidercorp.com/branding/marshallcountyin/Marshall%20County%20Zoning%20Ordinance%20February%202021.pdf
Indiana | Marshall |  | County | 18099 | Special Use Districts | ['A-1 (Agricultural District 1)', 'A-2 (Agricultural District 2)', 'T-1', 'L-1', 'C-1 (General Commercial District)', 'C-2 (Highway Commercial District)', 'I-1 (Industrial District)', 'I-2 (Heavy Industrial District)', 'PUD (Planned Unit Development)'] |  | Table 3-A, Land Use Matrix indicates that Large Wind System is permitted as a special exception ('s') in districts A-1, A-2, T-1, L-1, C-1, C-2, I-1, and I-2, and requires a development plan ('d') in the PUD district. The table notes that 's' means Special Exception and 'd' means Development Plan Required, implying approval by the zoning appeals board or meeting certain conditions like completing a permitting process. |  |  |  |  | 2021 | https://permits.schneidercorp.com/branding/marshallcountyin/Marshall%20County%20Zoning%20Ordinance%20February%202021.pdf
Indiana | Miami |  | County | 18103 | Structures (Non-Participating) | 2000 | feet | The minimum setback distance from a dwelling (measured from the center of the base of the WECS Tower to the nearest corner of the structure) is two thousand (2,000) feet for Commercial WECS. This setback applies to non-participating occupied dwellings unless a fully executed and recorded written waiver agreement is secured from the affected adjoining non-participating landowner, in which case the WECS Tower may be placed up to the property line. |  |  |  | SECTION 5. SET BACK REQUIREMENTS FOR WECS AND METEOROLOGICAL TOWERS | 2021 | https://www.miamicountyin.gov/DocumentCenter/View/841/Wind-Energy-Conversion-Systems-Siting-Ordinance-08-16-2021
Indiana | Miami |  | County | 18103 | Property Line (Non-Participating) | 2000 | feet | Minimum setback distances for Commercial WECS Towers from property line is two thousand (2,000) feet, measured from the center of the base of the WECS Tower to the property line. This setback requirement is waived if the affected adjoining landowners sharing the common property line are Participating Landowners with a fully executed and recorded agreement. A WECS Tower may be placed up to the property line if a fully executed and recorded written waiver agreement is secured from the affected adjoining Non-Participating Landowner. |  |  |  | SECTION 5. SET BACK REQUIREMENTS FOR WECS AND METEOROLOGICAL TOWERS | 2021 | https://www.miamicountyin.gov/DocumentCenter/View/841/Wind-Energy-Conversion-Systems-Siting-Ordinance-08-16-2021
Indiana | Miami |  | County | 18103 | Roads | 2000 | feet | Minimum setback distance from public road right-of-way to the center of the base of a Commercial WECS Tower is two thousand (2,000) feet, measured from the center of the base of the WECS Tower to the edge of the right-of-way. |  |  |  | SECTION 5. SET BACK REQUIREMENTS FOR WECS AND METEOROLOGICAL TOWERS | 2021 | https://www.miamicountyin.gov/DocumentCenter/View/841/Wind-Energy-Conversion-Systems-Siting-Ordinance-08-16-2021
Indiana | Miami |  | County | 18103 | Railroads | 2000 | feet | Minimum setback distance for Commercial WECS Towers from railroads and public utility easements is two thousand (2,000) feet, measured from the center of the base of the WECS Tower to the edge of the right-of-way. |  |  |  | SECTION 5. SET BACK REQUIREMENTS FOR WECS AND METEOROLOGICAL TOWERS | 2021 | https://www.miamicountyin.gov/DocumentCenter/View/841/Wind-Energy-Conversion-Systems-Siting-Ordinance-08-16-2021
Indiana | Miami |  | County | 18103 | Transmission | 1.1 | tip-height-multiplier | Minimum setback distance from above-ground electric transmission line to the center of the base of the Commercial WECS Tower is 1.1 times the total height (where the blade tip is at its highest point). Setbacks from public utility easements are 2,000 feet from the center of the base of the WECS Tower to the edge of the right-of-way. Poles carrying overhead wiring connecting Commercial WECS Towers to a Substation have no setback requirements from property lines if located within a recorded easement. |  |  |  | SECTION 5. SET BACK REQUIREMENTS FOR WECS AND METEOROLOGICAL TOWERS | 2021 | https://www.miamicountyin.gov/DocumentCenter/View/841/Wind-Energy-Conversion-Systems-Siting-Ordinance-08-16-2021
Indiana | Miami |  | County | 18103 | Water | 0.5 | miles | For all Rivers and Reservoirs, measured from the center of the base of the WECS Tower to the shoreline, the minimum setback distance is One-half mile. For Wetlands, as defined by the U.S. Army Corps of Engineers, the setback distance is determined by a permit obtained from the U.S. Army Corps of Engineers. |  |  |  | SECTION 5. SET BACK REQUIREMENTS FOR WECS AND METEOROLOGICAL TOWERS | 2021 | https://www.miamicountyin.gov/DocumentCenter/View/841/Wind-Energy-Conversion-Systems-Siting-Ordinance-08-16-2021
Indiana | Miami |  | County | 18103 | Blade Clearance | 25 | feet | The minimum distance between the ground and any protruding blade(s) utilized on all Commercial WECS Towers shall be twenty-five feet (25'), as measured at the lowest point of the arc of the blades. |  |  |  | SECTION 6. SAFETY, DESIGN, INSTALLATION, AND CONSTRUCTION STANDARDS APPLICABLE TO ALL WECS AND METEORLOGICAL TOWERS | 2021 | https://www.miamicountyin.gov/DocumentCenter/View/841/Wind-Energy-Conversion-Systems-Siting-Ordinance-08-16-2021
Indiana | Miami |  | County | 18103 | Color |  |  | Section 6.6. Color and finish. In addition to all applicable Federal Aviation Administration requirements, the following shall also apply: 6.6.1. Wind turbines and towers. All wind turbines and towers that are part of a WECS shall be white or grey. 6.6.2. Blades. All blades shall be white or grey, or may be black to facilitate deicing. 6.6.3. Finishes, Finishes shall be matte or non-reflective. |  |  |  | SECTION 6. SAFETY, DESIGN, INSTALLATION, AND CONSTRUCTION STANDARDS APPLICABLE TO ALL WECS AND METEORLOGICAL TOWERS | 2021 | https://www.miamicountyin.gov/DocumentCenter/View/841/Wind-Energy-Conversion-Systems-Siting-Ordinance-08-16-2021
Indiana | Miami |  | County | 18103 | Decommissioning |  |  | Section 9 requires a decommissioning plan estimating the anticipated means and cost of removing a WECS at the end of its serviceable life or upon becoming a discontinued or abandoned use, including financial assurance in an amount at least equal to the demolition and removal cost estimate. Section 10 mandates removal of all physical material pertaining to the project improvements within 365 days of discontinuation or abandonment of the WECS or WECS Project, with restoration of the project area to as near as practicable the condition of the site immediately before construction, at the owner's expense. |  |  |  | SECTION 9. DECOMMISSIONING PLAN | 2021 | https://www.miamicountyin.gov/DocumentCenter/View/841/Wind-Energy-Conversion-Systems-Siting-Ordinance-08-16-2021
Indiana | Miami |  | County | 18103 | Lighting |  |  | Section 6.11. Lighting. 6.11.1. Intensity and frequency. All lighting, including lighting intensity and frequency of strobe, shall adhere to but not exceed requirements established by the Federal Aviation Administration permits and regulations. 6.11.2. Shielding. Except with respect to lighting required by the Federal Aviation Administration, lighting may require shielding so that no glare extends substantially beyond any WECS Tower. |  |  |  | SECTION 6. SAFETY, DESIGN, INSTALLATION, AND CONSTRUCTION STANDARDS APPLICABLE TO ALL WECS AND METEORLOGICAL TOWERS | 2021 | https://www.miamicountyin.gov/DocumentCenter/View/841/Wind-Energy-Conversion-Systems-Siting-Ordinance-08-16-2021
Indiana | Miami |  | County | 18103 | Climbing Prevention |  |  | All Commercial WECS Tower designs shall include features to deter climbing or be protected by anti-climbing devices such as fences with locking portals at least six (6) feet in height, anti-climbing devices fifteen (15) feet vertically from the base of the WECS Tower, and/or locked WECS Tower doors. |  |  |  | SECTION 6. SAFETY, DESIGN, INSTALLATION, AND CONSTRUCTION STANDARDS APPLICABLE TO ALL WECS AND METEORLOGICAL TOWERS | 2021 | https://www.miamicountyin.gov/DocumentCenter/View/841/Wind-Energy-Conversion-Systems-Siting-Ordinance-08-16-2021
Indiana | Miami |  | County | 18103 | Signage |  |  | Section 6.7. Signage. All signs pertaining to a WECS Project must comply with existing Miami County Zoning requirements with the following stipulations: No sign shall exceed sixteen (16) square feet in surface area, and shall not exceed eight (8) feet in height; The manufacturers or owner's company name and/or logo may be placed upon the compartment containing the electrical equipment; An identification sign relating to the WECS Project development may be located on each side of the total WECS Project area, provided that there are no more than four (4) signs located on any one WECS Project site; No other advertising signs or logos shall be placed or painted on any structure or facility that is part of a WECS Project. Section 6.8. Warnings. The following notices shall be posted for all Commercial WECS: A sign or signs shall be posted on the pad-mounted transformer and the substation(s) warning of high voltage; Private roads providing access to Commercial WECS shall have posted an Emergency 911 address road sign; A sign shall be posted on the WECS tower listing an emergency telephone number. |  |  |  | SECTION 6. SAFETY, DESIGN, INSTALLATION, AND CONSTRUCTION STANDARDS APPLICABLE TO ALL WECS AND METEORLOGICAL TOWERS | 2021 | https://www.miamicountyin.gov/DocumentCenter/View/841/Wind-Energy-Conversion-Systems-Siting-Ordinance-08-16-2021
Indiana | Miami |  | County | 18103 | Primary Use Districts | ['A-1', 'A-2', 'A-3'] |  | Commercial WECS are permitted in A-1, A-2, and A-3. Special Exception required for B-1, B-2, B-3, and I-1. Prohibited in all other areas. |  |  |  | SECTION 4. ALLOWABLE LOCATIONS FOR WECS AND METEOROLOGICAL TOWERS | 2021 | https://www.miamicountyin.gov/DocumentCenter/View/841/Wind-Energy-Conversion-Systems-Siting-Ordinance-08-16-2021
Indiana | Miami |  | County | 18103 | Special Use Districts | ['B-1', 'B-2', 'B-3', 'I-1'] |  | Commercial WECS are permitted in A-1, A-2, and A-3 districts. A Special Exception is required for B-1, B-2, B-3, and I-1 districts. Commercial WECS are prohibited in all other areas. |  |  |  | SECTION 4. ALLOWABLE LOCATIONS FOR WECS AND METEOROLOGICAL TOWERS | 2021 | https://www.miamicountyin.gov/DocumentCenter/View/841/Wind-Energy-Conversion-Systems-Siting-Ordinance-08-16-2021
Indiana | Montgomery |  | County | 18107 | Structures (Non-Participating) | 1.1 | tip-height-multiplier | No wind turbine will be allowed within a distance equal to 110% of the WECS Tower Height or a distance of 1,400 feet, whichever is greater, from the nearest Primary Structure owned by a non-participating landowner whose Primary Structure is located on a parcel of more than five (5) acres; and a distance equal to 110% of the WECS Tower Height or a distance of 1,500 feet, whichever is greater, from the nearest property line of any Primary Structure for non-participating landowners whose Primary residence is located on a parcel of five (5) acres or less. |  | 1400 |  | 155.11(G)(4)(b) and (c) |  | https://www.montgomerycounty.in.gov/egov/documents/1531167489_09379.pdf
Indiana | Montgomery |  | County | 18107 | Property Line (Non-Participating) | 1.1 | tip-height-multiplier | No wind turbine will be allowed within a distance equal to 110% of the WECS Tower Height or a distance of 1,500 feet, whichever is greater, from the nearest property line of any Primary Structure for non-participating landowners whose Primary residence is located on a parcel of five (5) acres or less. Additionally, no WECS Tower shall be located within 1,500 feet from the boundary of a platted residential subdivision outside the corporate limits of a municipality, measured from the nearest edge of the WECS Tower Foundation. |  | 1500 |  | 155.11(G)(4)(c) and 155.11(D)(1) |  | https://www.montgomerycounty.in.gov/egov/documents/1531167489_09379.pdf
Indiana | Montgomery |  | County | 18107 | Roads | 1.1 | tip-height-multiplier | No WECS Tower shall be located within the following minimum setback distance from road or street rights-of-way, measured from the center of the WECS Tower to the nearest edge of the right-of-way: 1.1 times the WECS Tower Height, or 350 feet, whichever is greater. No WECS Tower or Substation shall be located within any dedicated public easement or public right-of-way. |  | 350 |  | (D) Setbacks |  | https://www.montgomerycounty.in.gov/egov/documents/1531167489_09379.pdf
Indiana | Montgomery |  | County | 18107 | Railroads | 1.1 | tip-height-multiplier | No WECS Tower shall be located within the following minimum setback distance from railroad rights-of-way, measured from the center of the WECS Tower to the nearest edge of the right-of-way: 1.1 times the WECS Tower Height, or 350 feet, whichever is greater. |  | 350 |  | 155.11(D) Setbacks |  | https://www.montgomerycounty.in.gov/egov/documents/1531167489_09379.pdf
Maine | Franklin | Phillips | Town | 2300758445 | Noise | 30 | dBA | Sound levels due to the operation of the WEF shall not exceed 30 dBA or 50 dBC at property lines or structures in the Town of Phillips. This is a clear and specific maximum noise level requirement that an energy system developer must abide by for Type 3 WEFs. The units for the maximum noise level allowed are dBA, which is the standard unit for sound level measurement. |  |  |  | 9.3 Acoustic Standards |  | https://docs.wind-watch.org/PhillipsME-WindEnergyFacilityOrdinance.pdf
Indiana | Morgan |  | County | 18109 | Structures (Non-Participating) | 1.1 | tip-height-multiplier | All commercial WECS shall have a setback from all structures of 1.1 times the height of the tower (where the blade tip is at its highest point), as measured from the center of the tower at the foundation. Additionally, all commercial WECS shall have a setback from any residentially zoned parcel of one thousand (1,000) feet, and from any platted residential subdivision or municipal boundary of fifteen hundred (1,500) feet, as measured from the center of the tower at the foundation. |  |  |  | iv. Development Standards. (1) Setbacks, Commercial WECS. | 2022 | https://morgancounty.in.gov/egov/documents/1644326429_12628.pdf
Indiana | Morgan |  | County | 18109 | Property Line (Non-Participating) | 1.1 | tip-height-multiplier | All commercial WECS shall have a setback from all property lines of 1.1 times the height of the tower (where the blade tip is at its highest point), as measured from the center of the tower at the foundation. Additionally, setbacks include 1,000 feet from any residentially zoned parcel and 1,500 feet from any platted residential subdivision or municipal boundary, each measured from the center of the tower at the foundation. |  |  |  | iv. Development Standards. (1) Setbacks, Commercial WECS. | 2022 | https://morgancounty.in.gov/egov/documents/1644326429_12628.pdf
Indiana | Morgan |  | County | 18109 | Transmission | 1.1 | tip-height-multiplier | All commercial WECS shall have a setback from overhead electrical transmission/distribution lines of 1.1 times the height of the tower (where the blade tip is at its highest point), as measured from the center of the tower at the foundation. |  |  |  | CHAPTER 3: ZONING DISTRICTS & USE DEVELOPMENT STANDARDS, iv. Development Standards, (1) Setbacks, Commercial WECS | 2022 | https://morgancounty.in.gov/egov/documents/1644326429_12628.pdf
Maine | Somerset | Canaan | Town | 2302509935 | Noise | 30 | dBA | Sound levels due to the operation of the WEF shall not exceed 30 dBA or 50 dBC at property lines or structures in the Town of Canaan. The most restrictive value is 30 dBA. |  |  |  | 9.3 Acoustic Standards |  | https://mail.townofcanaan.com/images/PDFs/Ordinances/Commecial_Wind_Energy_Facility_Ordinance.pdf
Indiana | Morgan |  | County | 18109 | Blade Clearance | 30 | feet | The minimum distance between the ground and any protruding blade(s) utilized shall be thirty (30) feet for a commercial WECS, as measured at the lowest point of the arc/tip of the blades as it is fully rotated downward. |  |  |  | CHAPTER 3: ZONING DISTRICTS & USE DEVELOPMENT STANDARDS, o. WIND ENERGY CONSERVATION SYSTEM (WECS) STANDARDS (COMMERCIAL & PERSONAL), iv. Development Standards, (4) Blade Clearance | 2022 | https://morgancounty.in.gov/egov/documents/1644326429_12628.pdf
Indiana | Morgan |  | County | 18109 | Color |  |  | All commercial WECS shall use tubular towers and all utility grid wind energy systems in a project shall be finished in a single, non-reflective matte finish color of white, gray, or other non-obtrusive color. |  |  |  | CHAPTER 3: ZONING DISTRICTS & USE DEVELOPMENT STANDARDS, Visual Impact for Commercial WECS | 2022 | https://morgancounty.in.gov/egov/documents/1644326429_12628.pdf
Indiana | Morgan |  | County | 18109 | Decommissioning |  |  | A decommissioning plan, prepared by a professional engineer, shall indicate the method and payment of the anticipated cost of removing the commercial wind energy conservation system at the end of their serviceable life or upon their becoming a discontinued or abandoned use to ensure that the WECS is properly decommissioned within one (1) year of discontinuance/abandonment. The decommissioning plan shall include, at a minimum, the following: assurance of cost responsibility by the applicant/owner/operator; removal of all physical material to no less than four (4) feet below ground level; restoration of the project area to as near as practicable the condition before construction; written notice procedures for alleged defaults; and provisions allowing the jurisdiction to remove the WECS and sell salvage to defray costs. The plan must be accepted by the Planning Commission and secured by an evergreen or irrevocable bond, parent company guarantee, irrevocable letter of credit, or cash escrow account as allowed by Indiana Code. |  |  |  | vi.(2) Decommissioning for Commercial WECS | 2022 | https://morgancounty.in.gov/egov/documents/1644326429_12628.pdf
Indiana | Morgan |  | County | 18109 | Visual Impact |  |  | A visual impact simulation showing the completed site as proposed on the submitted site plan shall be submitted from four viewable angles for utility grid wind energy systems. All commercial WECS shall use tubular towers finished in a single, non-reflective matte finish color of white, gray, or other non-obtrusive color, and be constructed using wind energy systems of similar design, size, operation, and appearance throughout the project. No lettering, company insignia, advertising, or graphics shall be on any part of the tower, hub, or blades. |  |  |  | CHAPTER 3: ZONING DISTRICTS & USE DEVELOPMENT STANDARDS, vi. Procedures, (3) Application for Commercial WECS, (o) In addition to the above, utility grid wind energy systems only shall also submit the following | 2022 | https://morgancounty.in.gov/egov/documents/1644326429_12628.pdf
Indiana | Morgan |  | County | 18109 | Climbing Prevention |  |  | All WECS facilities shall be designed to prevent unauthorized access to the electrical and mechanical components and shall have locking access doors on all towers and facilities that are kept securely locked at all times when service personnel are not present. All WECS facilities shall also include anti-climbing devices such as: fences with locking portals at least six (6) feet high; or anti-climbing devices fifteen (15) feet vertically from the base of the WECS tower. |  |  |  | CHAPTER 3: ZONING DISTRICTS & USE DEVELOPMENT STANDARDS, o. WIND ENERGY CONSERVATION SYSTEM (WECS) STANDARDS (COMMERCIAL & PERSONAL), iii. Use and Operational Standards, (4) Safety, (d) Guy Wires and (e) Anti-Climbing | 2022 | https://morgancounty.in.gov/egov/documents/1644326429_12628.pdf
Indiana | Morgan |  | County | 18109 | Signage |  |  | Warning Signs for Commercial WECS: (i) A warning sign concerning voltage shall be placed at the base of all pad-mounted transformers and Substations. (ii) A sign shall also be posted near the tower or operations and maintenance office building that contains emergency contact information. (iii) A warning sign concerning falling ice shall be placed at every entrance driveway. |  |  |  | o. WIND ENERGY CONSERVATION SYSTEM (WECS) STANDARDS (COMMERCIAL & PERSONAL) | 2022 | https://morgancounty.in.gov/egov/documents/1644326429_12628.pdf
Indiana | Morgan |  | County | 18109 | Primary Use Districts | ['AG â€“ Agriculture District'] |  | In the AG â€“ Agriculture District, Wind energy system (WECS), commercial wind farm is listed under 'Permitted Uses' as a commercial use, indicating it is allowed as a primary use without special exception. In other districts such as AI â€“ Intensive Agriculture District, RR â€“ Rural Residential District, R-1 â€“ Low-Density Residential District, R-2 â€“ Medium-Density Residential District, and R-3 â€“ High-Density Residential District, commercial WECS or commercial wind farms are only listed under 'Special Exception Uses,' meaning they require special approval and are not permitted outright as primary uses. |  |  |  | CHAPTER 3: ZONING DISTRICTS & USE DEVELOPMENT STANDARDS | 2022 | https://morgancounty.in.gov/egov/documents/1644326429_12628.pdf
Indiana | Morgan |  | County | 18109 | Special Use Districts | ['AI â€“ Intensive Agriculture District', 'AG â€“ Agriculture District', 'RR â€“ Rural Residential District'] |  | Commercial Wind Energy Systems (WECS), commercial wind farms are listed as Special Exception Uses in the AI â€“ Intensive Agriculture District, AG â€“ Agriculture District, and RR â€“ Rural Residential District. The text states: '*Wind energy system (WECS), commercial wind farm*' under Special Exception Uses in these districts. It also notes that '*Specific Use Development Standards apply. See Chapter 3.C: Use Development Standards.*' indicating a permitting or approval process is required. |  |  |  | CHAPTER 3: ZONING DISTRICTS & USE DEVELOPMENT STANDARDS | 2022 | https://morgancounty.in.gov/egov/documents/1644326429_12628.pdf
Indiana | Noble |  | County | 18113 | Structures (Participating) | 1.5 | hub-height-multiplier | Each utility-grade wind turbine system shall be a minimum of 200 feet or 150% of the hub height from any participating property line, whichever is greater. Utility-grade wind turbine systems within a wind farm may encroach into property line setbacks between two participating owner's properties, provided the adjacent property owner establishes and records a 'No Build' easement for an area measured from the center of the turbine to a distance equal to 150% of the hub height, securing a setback in perpetuity by way of easement on the adjacent property. |  |  |  | 3.09 WFO District Development Standards | 2023 | https://www.in.gov/counties/noble/plan-commission/files/2023.05.08-Red-Line-Version_Draft-1-002.pdf
Indiana | Noble |  | County | 18113 | Structures (Non-Participating) | 3960 | feet | A utility-grade wind turbine system shall be a minimum of 3,960 feet (3/4 mile) from the property line of a non-participating platted residential subdivision, multiple-family residential, noise sensitive use (e.g. hotel, motel, day care center, assisted living facility, or nursing home), institutional use (e.g. school, church, or hospital), an existing residential dwelling, land zoned for single-family residential, land zoned for multiple-residential, or land zoned for institutional uses. |  |  |  | 3.09 WFO District Development Standards | 2023 | https://www.in.gov/counties/noble/plan-commission/files/2023.05.08-Red-Line-Version_Draft-1-002.pdf
Indiana | Noble |  | County | 18113 | Property Line (Participating) | 1.5 | hub-height-multiplier | Each utility-grade wind turbine system shall be a minimum of 200 feet or 150% of the hub height from any participating property line, whichever is greater. Utility-grade wind turbine systems within a wind farm may encroach into property line setbacks between two (2) participating owner's properties only if the adjacent property owner establishes and records a "No Build" easement for an area measured from the center of the turbine to a distance equal to 150% of the hub height, securing a setback in perpetuity by way of easement on the adjacent property. |  | 200 |  | 3.09 WFO District Development Standards - I. Location Restrictions - 1. Setback from Participating Property Line | 2023 | https://www.in.gov/counties/noble/plan-commission/files/2023.05.08-Red-Line-Version_Draft-1-002.pdf
Indiana | Noble |  | County | 18113 | Property Line (Non-Participating) | 3960 | feet | A utility-grade wind turbine system shall be a minimum of 3,960 feet (3/4 mile) from the property line of a non-participating platted residential subdivision, multiple-family residential, noise sensitive use (e.g. hotel, motel, day care center, assisted living facility, or nursing home), institutional use (e.g. school, church, or hospital), an existing residential dwelling, land zoned for single-family residential, land zoned for multiple-residential, or land zoned for institutional uses. |  |  |  | 3.09 WFO District Development Standards, I. Location Restrictions, 3. Setback from Off-site Non-participating Land Uses | 2023 | https://www.in.gov/counties/noble/plan-commission/files/2023.05.08-Red-Line-Version_Draft-1-002.pdf
Indiana | Noble |  | County | 18113 | Railroads | 4 | hub-height-multiplier | A utility-grade wind turbine system shall be a minimum of four (4) times the hub height from active railroads with two (2) or more tracks. |  |  |  | 3.09 WFO District Development Standards | 2023 | https://www.in.gov/counties/noble/plan-commission/files/2023.05.08-Red-Line-Version_Draft-1-002.pdf
Indiana | Noble |  | County | 18113 | Transmission | 2 | hub-height-multiplier | A utility-grade wind turbine system shall be a minimum of 300 feet or 200% of the hub height from above ground transmission lines, utility lines, or substations, whichever is greater. |  | 300 |  | 3.09 WFO District Development Standards | 2023 | https://www.in.gov/counties/noble/plan-commission/files/2023.05.08-Red-Line-Version_Draft-1-002.pdf
Maine | Somerset | New Portland | Town | 2302549205 | Noise | 30 | dBA | Sound levels due to the operation of the WEF shall not exceed 30 dBA or 50 dBC at property lines or structures in the Town of New Portland. The most restrictive maximum noise level allowed is 30 dBA. |  |  |  | 9.3 Acoustic Standards | 2020 | https://newportlandmaine.org/wp-content/uploads/2020/03/Wind-Energy-Facility-Ordinance.pdf
Indiana | Noble |  | County | 18113 | Maximum Height | 150 | feet | The maximum height of all components of a ground mounted utility-grade wind turbine system shall be 150 feet. For tower mounted utility-grade wind turbine systems, the maximum hub height shall be 400 feet. Roof mounted utility-grade wind turbine systems are not permitted. These height limits apply to utility-grade wind turbine systems defined as having rated power of at least 500 kW. |  |  |  | 3.09 E. Height Limitations | 2023 | https://www.in.gov/counties/noble/plan-commission/files/2023.05.08-Red-Line-Version_Draft-1-002.pdf
Indiana | Noble |  | County | 18113 | Maximum Project Size | 1 | per 30 acres | The ordinance limits utility-grade wind turbine systems to a maximum density of one (1) utility-grade wind turbine system per thirty (30) acres within a wind farm. This is stated explicitly in Section 3.09(F)(4): 'A maximum of one (1) utility-grade wind turbine system per thirty (30) acres shall be installed.' |  |  |  | 3.09 WFO District Development Standards | 2023 | https://www.in.gov/counties/noble/plan-commission/files/2023.05.08-Red-Line-Version_Draft-1-002.pdf
Indiana | Noble |  | County | 18113 | Minimum Lot Size | 5 | acres | The minimum lot area for the Wind Farm Overlay (WFO) District, which applies to utility-grade wind turbine systems (rated power of at least 500 kW), shall be five (5) acres. This is explicitly stated in Section 3.06 B: 'Minimum Lot Size: The minimum lot area for this overlay district to be applied to a lot shall be five (5) acres.' |  |  |  | 3.06 WFO Prerequisites | 2023 | https://www.in.gov/counties/noble/plan-commission/files/2023.05.08-Red-Line-Version_Draft-1-002.pdf
Indiana | Noble |  | County | 18113 | Shadow Flicker | 15 | hr/year | Shadow flicker produced by the interaction of the turning rotors and direct sunlight shall be mitigated by appropriate siting of the wind turbine designed to minimize the impact on off-site structures; and under no circumstances exceed a combined total of fifteen (15) hours per year measured inside an occupied non-participating structure. |  |  |  | 5.80 WT-02 Large Wind Turbine System Standards | 2023 | https://www.in.gov/counties/noble/plan-commission/files/2023.05.08-Red-Line-Version_Draft-1-002.pdf
Indiana | Noble |  | County | 18113 | Blade Clearance | 40 | feet | The rotors (i.e. blades) of a horizontal axis utility-grade wind turbine system mounted on a tower shall not extend vertically to within forty (40) feet of the ground. |  |  |  | 3.09 J. Safety: 1. Ground Clearance | 2023 | https://www.in.gov/counties/noble/plan-commission/files/2023.05.08-Red-Line-Version_Draft-1-002.pdf
Indiana | Noble |  | County | 18113 | Color |  |  | A large wind turbine system shall be a non-obtrusive color such as white, off-white, gray, earth tones, or similar non-reflective colors. |  |  |  | 5.80 WT-02 Large Wind Turbine System Standards | 2023 | https://www.in.gov/counties/noble/plan-commission/files/2023.05.08-Red-Line-Version_Draft-1-002.pdf
Indiana | Noble |  | County | 18113 | Decommissioning |  |  | A decommissioning plan shall be provided indicating the method and payment of the anticipated cost of removing the utility-grade wind turbine systems at the end of their serviceable life or upon their becoming a discontinued or abandoned use to ensure that the utility-grade wind turbine systems are properly decommissioned. Said decommissioning plan shall be approved by the Board of Commissioners. The plan shall include written assurance of proper decommissioning, cost estimates updated every five years, financial assurance via an escrow account, and provisions for removal within 365 days of discontinuation or abandonment. The ordinance also provides for written notices, county removal rights, and declares unsafe systems a public nuisance to be abated accordingly. |  |  |  | 3.09 WFO District Development Standards, Q. Decommissioning | 2023 | https://www.in.gov/counties/noble/plan-commission/files/2023.05.08-Red-Line-Version_Draft-1-002.pdf
Indiana | Noble |  | County | 18113 | Lighting |  |  | A utility-grade wind turbine system shall not be illuminated in any way unless required by Federal Aviation Administration (FAA) regulations. Federal Aviation Administration (FAA) regulations shall be demonstrated to the Zoning Administrator prior to installation. If signal lighting is required on the top of a utility-grade wind turbine system, then it shall be shielded to prevent light below the horizontal plane plus four degrees (4Â°). The strobe effect caused by a Federal Aviation Administration (FAA) required signal light shall be mitigated to the extent possible with the best available technology or practice. |  |  |  | 3.05(K) Nuisance Prevention - Illumination | 2023 | https://www.in.gov/counties/noble/plan-commission/files/2023.05.08-Red-Line-Version_Draft-1-002.pdf
Indiana | Noble |  | County | 18113 | Climbing Prevention |  |  | Under section 3.09 J. Safety, the ordinance requires that "The rotors (i.e. blades) of a horizontal axis utility-grade wind turbine system mounted on a tower shall not extend vertically to within forty (40) feet of the ground." This ground clearance requirement is a direct climbing prevention measure for utility-grade wind turbine systems (rated power of at least 500 kW) in the Wind Farm Overlay (WFO) District. Additional safety features such as anti-icing technology and redundant braking systems are also mandated. These standards apply to utility-grade wind turbine systems as defined and regulated under the WFO District development standards. |  |  |  | 3.09 WFO District Development Standards | 2023 | https://www.in.gov/counties/noble/plan-commission/files/2023.05.08-Red-Line-Version_Draft-1-002.pdf
Indiana | Noble |  | County | 18113 | Primary Use Districts | ['Wind Farm Overlay (WFO) District'] |  | The Wind Farm Overlay (WFO) District provides the opportunity for a wind farm to be proposed through a rezoning process. Utility-grade wind turbines would be permitted in areas rezoned to this overlay and as regulated by the overlay district's development standards. The WFO District requires the base zoning to be the AG district and a minimum lot size of five acres. The WFO District explicitly lists 'wind farm' as a permitted use. Other districts such as High Impact (HI), Low Intensity Industrial (I1), and High Intensity Industrial (I2) allow 'wind turbine, large' or 'wind farm' only as special exception uses, not as primary permitted uses. No other districts list utility-grade wind turbines as a primary permitted use without special conditions or approval. |  |  |  | 3.05 WFO District Intent, Effect on Uses, and Effect on Standards | 2023 | https://www.in.gov/counties/noble/plan-commission/files/2023.05.08-Red-Line-Version_Draft-1-002.pdf
Indiana | Noble |  | County | 18113 | Special Use Districts | ['Intense Agricultural (A3) District', 'Institutional (IS) District', 'Village Mixed Use (VM) District', 'General Commercial (C2) District', 'Highway Commercial (C3) District', 'Low Intensity Industrial (I1) District', 'High Intensity Industrial (I2) District', 'High Impact (HI) District', 'Wind Farm Overlay (WFO) District'] |  | Utility-grade wind turbine systems (referred to as 'wind turbine, large' or 'wind farm') are permitted as special exception uses in the A3, IS, VM, C2, C3, I1, I2, and HI districts, requiring approval or meeting conditions such as a permitting process. The Wind Farm Overlay (WFO) District allows utility-grade wind turbines through a rezoning process facilitated by the Plan Commission and County Commissioners, with the base zoning required to be an Agricultural (AG) district and a minimum lot size of five acres. The ordinance states: 'wind turbine, large' is a Special Exception Use (S) in these districts, and 'wind farm' is permitted in the WFO District. The overlay district development standards apply to all improvements associated with a wind farm and utility-grade wind turbines. |  |  |  | 3.05 WFO District Intent, Effect on Uses, and Effect on Standards | 2023 | https://www.in.gov/counties/noble/plan-commission/files/2023.05.08-Red-Line-Version_Draft-1-002.pdf
Indiana | Porter |  | County | 18127 | Structures (Non-Participating) | 2 | tip-height-multiplier | The minimum setback from all existing or proposed primary and accessory structures shall be two times the total height of WECS. Large WECS shall not be located within the boundaries of any recorded residential Subdivision. Audible sound from a Large WECS facility shall not exceed fifty-five (55) dBA, as measured from any Occupied Building of a Non-Participating Landowner(s). All WECS shall be designed such that shadow flicker will not fall on, or in any existing occupied building, with limited exceptions. |  |  |  | 5.78 WE-01: Wind Energy Conversion Systems: Large Wind Energy Systems |  | https://www.portercountyin.gov/DocumentCenter/View/352
Indiana | Porter |  | County | 18127 | Property Line (Non-Participating) | 1.1 | tip-height-multiplier | All Large WECS shall meet the following setback requirements: Side and Rear Setbacks: All Large WECS shall be set back a minimum distance of 1.1 times the total height from the rear and side property lines, including all blades and attachments as certified by an Indiana licensed engineer, unless two (2) adjoining parcel owners agree to allow the tower to be constructed without a side yard setback. Front Setback: Large WECS shall be set back a minimum distance of one (1) times the total height from the right-of-way or proposed right-of-way. Large WECS shall be set back from the boundaries of any minor subdivision approved and recorded between 1992 and 2007 a minimum distance of 1,000 feet. Large WECs shall be set back from the boundaries of any subdivision, school and/or place of worship a minimum distance of 3000 feet. |  |  |  | 5.78 WE-01: Wind Energy Conversion Systems: Large Wind Energy Systems |  | https://www.portercountyin.gov/DocumentCenter/View/352
Indiana | Porter |  | County | 18127 | Roads | 1 | tip-height-multiplier | Large WECS shall be set back a minimum distance of one (1) times the total height from the right-of-way or proposed right-of-way. |  |  |  | C) Setbacks |  | https://www.portercountyin.gov/DocumentCenter/View/352
Indiana | Porter |  | County | 18127 | Water | 600 | feet | Large WECS shall be located from the boundaries of any existing wetlands a minimum distance of six hundred (600) feet. | [5 empty] | https://www.portercountyin.gov/DocumentCenter/View/352
Maine | Waldo | Troy | Town | 2302777625 | Noise | 30 | dBA | Sound levels due to the operation of any project shall not exceed 50 dBA at project property lines or 30 dBA as measured at any occupied structures in the Town of Troy. The units for these noise level restrictions are decibels A-weighted (dBA). |  |  |  | XII. PUBLIC HEALTH & SAFETY STANDARDS |  | https://troyme.org/vertical/sites/%7B0E98E514-339E-404E-8555-D67F1B0CD960%7D/uploads/Energy_Development_Ordinance.pdf
Indiana | Porter |  | County | 18127 | Maximum Height | 500 | feet | The maximum total height of any turbine shall be five hundred (500) feet. This applies to Large Wind Energy Conversion Systems (Large WECS), which include systems typically defined as Wind Farms (two or more large wind systems). |  |  |  | C) Setbacks, subsection (h) Height |  | https://www.portercountyin.gov/DocumentCenter/View/352
Indiana | Porter |  | County | 18127 | Shadow Flicker | 0 | hr/year | All WECS shall be designed such that shadow flicker will not fall on, or in any existing occupied building. Shadow flicker expected to fall on a roadway or a portion of a residence parcel may be acceptable under certain conditions, but if shadow flicker exceeds these conditions, the source WECS shall be shut down until the flicker is remedied. The most restrictive limit is zero hours per year on any existing occupied building. |  |  |  | 5.78 WE-01: Wind Energy Conversion Systems: Large Wind Energy Systems |  | https://www.portercountyin.gov/DocumentCenter/View/352
Indiana | Porter |  | County | 18127 | Tower Density | 2 | tip-height-multiplier | The minimum distance between all turbines shall be two (2) times the total height. This spacing requirement applies to Large Wind Energy Conversion Systems (Large WECS), which are defined as wind farms consisting of two or more large wind systems. The unit 'total height' refers to the full height of the turbine including blades, making the spacing a multiplier of the turbine's total height. |  |  |  | G) Spacing and Density |  | https://www.portercountyin.gov/DocumentCenter/View/352
Indiana | Porter |  | County | 18127 | Blade Clearance | 25 | feet | Rotor blades or air folds must maintain at least twenty-five feet (25â€™) of clearance, as measured at the lowest point of the arc of the blade or air folds. This minimum blade clearance applies to Large Wind Energy Conversion Systems (Large WECS), which include systems typically defined as Wind Farms. |  |  |  | 5.78 WE-01: Wind Energy Conversion Systems: Large Wind Energy Systems |  | https://www.portercountyin.gov/DocumentCenter/View/352
Indiana | Porter |  | County | 18127 | Color |  |  | All wind turbines and towers that are a part of the Large WECS shall be white, grey or another non-obtrusive color. Blades may be black in order to facilitate de-icing. Finishes shall be matte or non-reflective, except in an instance where the color is dictated by State or federal authorities such as the Federal Aviation Administration (FAA). All WECS shall be of uniform design, including tower type, color, number of blades, and direction of blade rotation. |  |  |  | 5.78 WE-01: Wind Energy Conversion Systems: Large Wind Energy Systems |  | https://www.portercountyin.gov/DocumentCenter/View/352
Indiana | Porter |  | County | 18127 | Decommissioning |  |  | Decommissioning the facilities shall include the following: a) The WECS owner shall have six (6) months to complete decommissioning of the facility if no electricity is generated for a continuous period of 12 months. b) Decommissioning shall include removal of wind turbines, buildings, cabling, electrical components, roads and any other associated facilities down to five (5) feet below grade. c) Disturbed earth shall be graded and re-seeded, unless the landowner requests in writing that the access roads or other land surface areas not be restored. |  |  |  | K) Decommissioning |  | https://www.portercountyin.gov/DocumentCenter/View/352
Indiana | Porter |  | County | 18127 | Lighting |  |  | Large WECS shall not be illuminated by artificial means and shall not display flashing white obstruction lights during the nighttime hours except when dictated by State and Federal authorities such as FAA or FCC. Documentation of this requirement must be provided to the Plan Commission Office. If lighting is required by State or Federal authorities such as FAA or FCC, the lighting shall be dual lighting; this consists of red lights for nighttime and medium intensity flashing white lights for daytime and twilight. |  |  |  | 5.78 WE-01: Wind Energy Conversion Systems: Large Wind Energy Systems |  | https://www.portercountyin.gov/DocumentCenter/View/352
Indiana | Porter |  | County | 18127 | Visual Impact |  |  | The ordinance requires that Large Wind Energy Conversion Systems (Large WECS), defined as systems with capacity >= 100 kilowatts, height > 81 feet, or rotor diameter > 41 feet, and Wind Farms (two or more large wind systems on single or aggregated properties) obtain a Special Exception and an Improvement Location Permit before construction. Visual impact assessment requirements include submission of a shadow flicker model, uniform design and non-obtrusive colors for turbines and towers, and lighting restrictions except as required by federal authorities. The application must include a site plan showing natural and manmade features within 200 feet, tower locations, and other documentation certified by an Indiana licensed engineer. The review process involves the Plan Commission Office, Development Advisory Committee, and Board of Zoning Appeals, which consider visual and other impacts. The ordinance explicitly mandates these visual impact assessment elements as part of the permitting and review process for Large WECS/Wind Farms. |  |  |  | Chapter 10.38 Large Wind Energy Conversion System Review; Improvement Location Permit |  | https://www.portercountyin.gov/DocumentCenter/View/352
Indiana | Porter |  | County | 18127 | Climbing Prevention |  |  | The Large WECS must be guarded against unauthorized climbing. It shall have the climbing apparatus not lower than twelve (12) feet to the ground or be designed to be un-climbable for the first twelve (12) feet. |  |  |  | E) Access |  | https://www.portercountyin.gov/DocumentCenter/View/352
Indiana | Porter |  | County | 18127 | Signage |  |  | A visible warning sign concerning voltage must be placed at the base of all pad-mounted transformers and substations. Signs shall comply with Chapter 5; Â§ 5.46 SI-01: Sign; General. Signs shall not display advertising, except for identification of the turbine manufacturer and facility owner and operator. Signs with emergency contact information shall also be posted on the turbine or at another suitable point. |  |  |  | 5.78 WE-01: Wind Energy Conversion Systems: Large Wind Energy Systems |  | https://www.portercountyin.gov/DocumentCenter/View/352
Indiana | Porter |  | County | 18127 | Soil |  |  | Damages to waterways, drainage ditches, field tiles, and/or any infrastructures caused by the construction or maintenance of the WECS must be completely repaired by the developer to the satisfaction of the County of Porter Office of the Surveyor and/or Porter County Drainage Board. Dust control measures shall be required during the construction and maintenance of all WECS projects. Disturbed earth shall be graded and re-seeded, unless the landowner requests in writing that the access roads or other land surface areas not be restored. |  |  |  | G) Drainage Repair |  | https://www.portercountyin.gov/DocumentCenter/View/352
Indiana | Porter |  | County | 18127 | Special Use Districts | ['Al District (Chapter 2.07)', 'A2 District (Chapter 2.09)', 'I3 District (Chapter 2.39)', 'HI District (Chapter 2.41)'] |  | WECS (Large) is added to Special Exception Uses in multiple districts, requiring a Special Exception and an Improvement Location Permit before construction or modification. Specifically, 'Large WECs shall not be constructed, erected, placed, modified or altered until a Special Exception and an Improvement Location Permit has been obtained.' |  |  |  | 5.78 WE-01: Wind Energy Conversion Systems: Large Wind Energy Systems |  | https://www.portercountyin.gov/DocumentCenter/View/352
Indiana | Posey |  | County | 18129 | Structures (Non-Participating) | 1.5 | tip-height-multiplier | No WECS Tower or permanent Meteorological Towers may be located less than 1.5 times the height of the WECS Tower including the blade at its highest point to any residential structure inside or outside the project boundaries. |  |  |  | 153.136.03 SETBACKS AND HEIGHT RESTRICTIONS | 2020 | https://www.poseycountyin.gov/wp-content/uploads/2020/03/Solar-and-Wind-Ordinace-for-Unincorporated-Posey-County.pdf
Indiana | Posey |  | County | 18129 | Property Line (Non-Participating) | 2.5 | tip-height-multiplier | No WECS Tower may be located less than the greater of (a) 2.5 times the height of the WECS Tower including the blade at its highest point or (b) the manufacturer's recommended setback as determined by a blade throw study performed and certified by a professional engineer to any Non-Participating landowner property line. |  |  |  | 153.136.03 SETBACKS AND HEIGHT RESTRICTIONS | 2020 | https://www.poseycountyin.gov/wp-content/uploads/2020/03/Solar-and-Wind-Ordinace-for-Unincorporated-Posey-County.pdf
Indiana | Posey |  | County | 18129 | Roads | 1.5 | tip-height-multiplier | No WECS Tower may be located less than 1.5 times the height of the WECS Tower including the blade at its highest point to a dedicated roadway. |  |  |  | 153.136.03 SETBACKS AND HEIGHT RESTRICTIONS | 2020 | https://www.poseycountyin.gov/wp-content/uploads/2020/03/Solar-and-Wind-Ordinace-for-Unincorporated-Posey-County.pdf
Indiana | Posey |  | County | 18129 | Railroads | 1.5 | tip-height-multiplier | No WECS Tower may be located less than 1.5 times the height of the WECS Tower including the blade at its highest point to railroad right-of-way. |  |  |  | 153.136.03 SETBACKS AND HEIGHT RESTRICTIONS | 2020 | https://www.poseycountyin.gov/wp-content/uploads/2020/03/Solar-and-Wind-Ordinace-for-Unincorporated-Posey-County.pdf
Indiana | Posey |  | County | 18129 | Transmission | 1.5 | tip-height-multiplier | No WECS Tower may be located less than 1.5 times the height of the WECS Tower including the blade at its highest point to ... overhead electrical transmission or distribution lines. |  |  |  | 153.136.03 SETBACKS AND HEIGHT RESTRICTIONS | 2020 | https://www.poseycountyin.gov/wp-content/uploads/2020/03/Solar-and-Wind-Ordinace-for-Unincorporated-Posey-County.pdf
New York | Delaware | Hancock | Town | 3602531951 | Noise | 30 | dBA | The statistical sound pressure level generated by a wind turbine shall not exceed L10 â€“ 30 dBA measured at the property line, with independent verification by a certified acoustical engineer. If ambient noise exceeds this standard, the limit is ambient dBA plus 5 dBA. Ambient noise is measured as the highest whole number sound pressure level in dBA exceeded for more than six minutes per hour. |  |  |  | J Wind Energy Facilities | 2012 | https://core-docs.s3.amazonaws.com/documents/asset/uploaded_file/3711/Hancock/2917058/www-hancockny-org-law_1-2012-html.pdf
Indiana | Posey |  | County | 18129 | Minimum Lot Size | 20 | acres | Section 153.132 ENERGY CONVERSION SYSTEM DISTINCTIONS states that WECS-1 projects must be "Greater than 20 acres" in total acreage measured from a perimeter fence surrounding the total wind energy generation facilities. This minimum acreage requirement applies specifically to WECS-1, which is defined as systems where electricity is sold to utility transmission lines, indicating commercial scale. |  |  |  | 153.132 ENERGY CONVERSION SYSTEM DISTINCTIONS | 2020 | https://www.poseycountyin.gov/wp-content/uploads/2020/03/Solar-and-Wind-Ordinace-for-Unincorporated-Posey-County.pdf
Indiana | Posey |  | County | 18129 | Shadow Flicker | 0 | hr/year | Section 153.136.02 (J) states: 'The maximum WECS turbine shadow flicker experiences at a Non-Participating landowner dwelling shall be zero.' This means the maximum allowed shadow flicker is 0 hours per year for non-participating landowner dwellings within 0.6 miles of a turbine, effectively prohibiting shadow flicker for those receptors. This applies to WECS-1 projects as defined in the ordinance. |  |  |  | 153.136.02 DEVELOPMENT STANDARDS | 2020 | https://www.poseycountyin.gov/wp-content/uploads/2020/03/Solar-and-Wind-Ordinace-for-Unincorporated-Posey-County.pdf
Indiana | Posey |  | County | 18129 | Blade Clearance | 50 | feet | The minimum distance between the ground and any protruding blade(s) utilized on a WECS Tower shall be fifty (50) feet, as measured at the lowest point of the arc of the blades. The minimum distance shall be increased as necessary to provide for vehicle clearance in locations where over-sized vehicles might travel. |  |  |  | 153.136.02 DEVELOPMENT STANDARDS | 2020 | https://www.poseycountyin.gov/wp-content/uploads/2020/03/Solar-and-Wind-Ordinace-for-Unincorporated-Posey-County.pdf
Indiana | Posey |  | County | 18129 | Color |  |  | WECS Towers and blades shall be painted with non-reflective white or gray color. The Applicant shall comply with all applicable Federal Aviation Administration color requirements. |  |  |  | 153.136.02 DEVELOPMENT STANDARDS | 2020 | https://www.poseycountyin.gov/wp-content/uploads/2020/03/Solar-and-Wind-Ordinace-for-Unincorporated-Posey-County.pdf
Indiana | Posey |  | County | 18129 | Decommissioning |  |  | The ordinance explicitly requires a Decommissioning Plan for WECS-1 projects, which must be updated and approved every five years and include financial assurance for proper decommissioning upon the end of the project life or abandonment. The Decommissioning Security must be provided before commercial operations begin and equal 125% of the estimated decommissioning cost, adjusted annually. A WECS or individual turbine is presumed abandoned if it generates no electricity for twelve months and must be removed pursuant to the Decommissioning Plan. Unsafe WECS structures are declared a public nuisance and subject to repair or removal under the Decommissioning Plan. |  |  |  | 153.134.03 FINAL DEVELOPMENT PLAN APPROVAL and 153.137.01 POST-CONSTRUCTION AND CONTINUED MAINTENANCE | 2020 | https://www.poseycountyin.gov/wp-content/uploads/2020/03/Solar-and-Wind-Ordinace-for-Unincorporated-Posey-County.pdf
Indiana | Posey |  | County | 18129 | Lighting |  |  | All warning lights in the project shall conform to best industry practices to reduce impacts on migrating birds and other wildlife. No red pulsating incandescent lights or white strobe lights shall be installed. All lighting shall be in compliance with applicable Federal Aviation Administration regulations. All lighting shall be shielded so that no glare extends substantially beyond the boundaries of the project and installed lights shall be Dark Sky certified. |  |  |  | 153.136.02 DEVELOPMENT STANDARDS | 2020 | https://www.poseycountyin.gov/wp-content/uploads/2020/03/Solar-and-Wind-Ordinace-for-Unincorporated-Posey-County.pdf
Indiana | Posey |  | County | 18129 | Visual Impact |  |  | Section 153.134.02(F) requires the Applicant to submit a Visual Impact Evaluation Report evaluating the visual impact of all turbines on properties within certain distances of the project. The report shall include: a map depicting the dimensions of the proposed site and adjoining property owners; detailed description of the potential visibility of each proposed turbine and the methodology used; View Shed Areas defined by turbine height with specified radii; photographic simulations of the View Shed Area; and any mitigation measures proposed to minimize the visual impact of the project. These requirements apply to WECS-1 projects as defined in Section 153.132 (greater than 20 acres with electricity sold to utility transmission lines). |  |  |  | 153.134.02 PRELIMINARY DEVELOPMENT PLAN APPROVAL | 2020 | https://www.poseycountyin.gov/wp-content/uploads/2020/03/Solar-and-Wind-Ordinace-for-Unincorporated-Posey-County.pdf
Indiana | Posey |  | County | 18129 | Climbing Prevention |  |  | All WECS Tower designs must include features to deter climbing or be protected by anti-climbing devices such as: 1) fences with locking portals at least eight feet high, 2) anti-climbing devices 15 feet vertically from the base of the wind tower, and/or 3) locked wind tower doors. |  |  |  | 153.136.02 DEVELOPMENT STANDARDS | 2020 | https://www.poseycountyin.gov/wp-content/uploads/2020/03/Solar-and-Wind-Ordinace-for-Unincorporated-Posey-County.pdf
Indiana | Posey |  | County | 18129 | Soil |  |  | Section 153.134.03 (C) requires a Drainage Plan approved by the Posey County Soil and Water Conservation District-District Technician and including a form of financial assurance acceptable to the County for the repair or replacement of all damaged drains, ditches, and tiles (if in the public right of way). The Transportation Plan and the Drainage Plan shall state that any newly constructed access roads shall not impede the flow of water and will comply with the County drainage ordinance. |  |  |  | 153.134.03 FINAL DEVELOPMENT PLAN APPROVAL | 2020 | https://www.poseycountyin.gov/wp-content/uploads/2020/03/Solar-and-Wind-Ordinace-for-Unincorporated-Posey-County.pdf
Indiana | Posey |  | County | 18129 | Primary Use Districts | ['A', 'M-1', 'M-2'] |  | WECS-1 are permitted uses (X) in districts A, M-1, and M-2. The ordinance states: 'Subject to the requirements of this Ordinance, the designated wind energy projects are permitted uses (X) or special exception (E) uses in the following districts.' It also notes that 'No Improvement Location Permits shall issue to any Applicant without the Area Plan Commission granting preliminary and final approval at public hearings.' |  |  |  | 153.133 DESIGNATION OF USE IN DISTRICTS | 2020 | https://www.poseycountyin.gov/wp-content/uploads/2020/03/Solar-and-Wind-Ordinace-for-Unincorporated-Posey-County.pdf
Indiana | Posey |  | County | 18129 | Special Use Districts | ['A', 'M-1', 'M-2'] |  | No Improvement Location Permits shall issue to any Applicant without the Area Plan Commission granting preliminary and final approval at public hearings. The designated wind energy projects are permitted uses (X) in the following districts: A, M-1, and M-2 for WECS-1. |  |  |  | 153.133 DESIGNATION OF USE IN DISTRICTS | 2020 | https://www.poseycountyin.gov/wp-content/uploads/2020/03/Solar-and-Wind-Ordinace-for-Unincorporated-Posey-County.pdf
Indiana | Putnam |  | County | 18133 | Structures (Non-Participating) | 3 | tip-height-multiplier | A project owner may not install or locate a WESC device on property in Putnam County unless the distance, measured as a straight line, from the vertical centerline of the base of the WESC device to the nearest point on the outer wall of a dwelling located on a nonparticipating property is at least three (3) times the WESC device's blade tip height, as measured from the ground to the tip of the blade. The requirement may be waived with the written consent of the owner of each affected nonparticipating property. |  |  |  | Â§ 155.136 Development Standards for Commercial WESC | 2022 | https://irp.cdn-website.com/238c8e41/files/uploaded/Ordinance%202022-1-4-1%20solar-wind%202022004459.pdf
Indiana | Putnam |  | County | 18133 | Property Line (Non-Participating) | 2 | tip-height-multiplier | A project owner may not install or located a WESC device on property in Putnam County unless the distance, measured as a straight line, from the vertical centerline of the base of the WESC device to the property line of any undeveloped land within Putnam County that is zoned or platted for residential use is equal to a distance that is at least two (2) times the WESC deviceâ€™s blade tip height, as measured from the ground to the tip of the blade. |  |  |  | Â§ 155.136 Development Standards for Commercial WESC | 2022 | https://irp.cdn-website.com/238c8e41/files/uploaded/Ordinance%202022-1-4-1%20solar-wind%202022004459.pdf
Indiana | Putnam |  | County | 18133 | Roads | 1.1 | tip-height-multiplier | A property owner may not install or locate a WESC on property within Putnam County unless the distance, measured as a straight line, from the vertical centerline of the base of the WESC to the centerline of any public use highway, street, road, railroad easement or right-of-way is at least one and one-tenth (1.1) times the WESC deviceâ€™s blade tip height, as measured from the ground to the tip of the blade. |  |  |  | Â§ 155.136 Development Standards for Commercial WESC | 2022 | https://irp.cdn-website.com/238c8e41/files/uploaded/Ordinance%202022-1-4-1%20solar-wind%202022004459.pdf
Indiana | Putnam |  | County | 18133 | Railroads | 1.1 | tip-height-multiplier | A property owner may not install or locate a WESC, or other wind power device on property within Putnam County, unless the distance, measured as a straight line, from the vertical centerline of the base of the WESC to the centerline of any railroad easement or right-of-way is equal to a distance that is at least one and one-tenth (1.1) times the WESC deviceâ€™s blade tip height, as measured from the ground to the tip of the blade. |  |  |  | Â§ 155.136 Development Standards for Commercial WESC | 2022 | https://irp.cdn-website.com/238c8e41/files/uploaded/Ordinance%202022-1-4-1%20solar-wind%202022004459.pdf
Indiana | Putnam |  | County | 18133 | Transmission | 1.2 | tip-height-multiplier | A project owner may not install or locate a WESC device on property in Putnam County unless the distance measured as a straight line, from the vertical centerline of the base of the WESC to the nearest edge of the right-of-way for any utility transmission or distribution line is equal to a distance that is at least one and two-tenths (1.2) times the WESC deviceâ€™s blade tip height, as measured from the ground to the tip of the blade. |  |  |  | Â§ 155.136 Development Standards for Commercial WESC | 2022 | https://irp.cdn-website.com/238c8e41/files/uploaded/Ordinance%202022-1-4-1%20solar-wind%202022004459.pdf
New York | Franklin | Franklin | Town | 3603327243 | Noise | 30 | dBA | The statistical sound pressure level generated by a WECS shall not exceed L10 - 30 dBA measured at the nearest residence located off the Site. If the ambient sound pressure level exceeds 30 dBA, the standard shall be ambient dBA plus 5 dBA. Reductions apply if the noise contains a steady pure tone. Independent verification by a certified acoustical engineer is required before and after construction to demonstrate compliance. |  |  |  | Section 306. Setbacks | 2007 | https://franklindelco-ny.gov/vertical/sites/%7B7510CEB1-D824-49F5-BAF3-AA2ACDEF550F%7D/uploads/Wind-Energy-Law-03-13-07.pdf
Indiana | Putnam |  | County | 18133 | Shadow Flicker | 30 | hr/year | The ordinance requires that the WESC device be designed such that industry standard computer modeling indicates that any dwelling on a nonparticipating property within the County will not experience more than thirty (30) hours per year of shadow flicker under planned operating conditions for the WESC device. |  |  |  | Â§ 155.136 Development Standards for Commercial WESC | 2022 | https://irp.cdn-website.com/238c8e41/files/uploaded/Ordinance%202022-1-4-1%20solar-wind%202022004459.pdf
Indiana | Putnam |  | County | 18133 | Blade Clearance | 1.1 | feet | The ordinance requires that the distance from the vertical centerline of the base of the WESC device to various features (such as property lines, public highways, and utility lines) be at least a specified multiple of the WESC deviceâ€™s blade tip height, measured from the ground to the tip of the blade. The most restrictive minimum blade clearance explicitly stated is one and one-tenth (1.1) times the blade tip height, with the unit of measurement being feet. |  |  |  | Â§ 155.136 Development Standards for Commercial WESC | 2022 | https://irp.cdn-website.com/238c8e41/files/uploaded/Ordinance%202022-1-4-1%20solar-wind%202022004459.pdf
Indiana | Putnam |  | County | 18133 | Color |  |  | All WESC and/or SES and supporting structures must consist of a non-reflective, unobtrusive color. WESC and/or SES, and any and all accessory or associated facilities shall maximize the use of building materials, colors and textures designed to blend with and/or to harmonize with the natural surroundings. |  |  |  | Â§ 155.137 Design and Construction - WESC and SES | 2022 | https://irp.cdn-website.com/238c8e41/files/uploaded/Ordinance%202022-1-4-1%20solar-wind%202022004459.pdf
Indiana | Putnam |  | County | 18133 | Decommissioning |  |  | A project owner may not install or locate a WESC device in the County unless the project owner submits to the County a decommissioning and site restoration plan, and posts a surety bond, or an equivalent means of security acceptable to the County, including a parent company guarantee or an irrevocable letter of credit, but excluding cash, in an amount equal to the estimated cost of decommissioning the WESC device, as calculated by a third party licensed or registered engineer, or by another person with suitable experience in the decommissioning of WESC devices, as agreed upon by the project owner and the County. The required bond or other security shall be posted in increments such that the total amount of the bond or security posted is as follows: an amount equal to twenty-five percent (25%) of the total estimated decommissioning costs not later than the start date of the WESC deviceâ€™s full commercial operation; an amount equal to fifty percent (50%) of the total estimated decommissioning costs not later than the fifteenth anniversary of the start date of the WESC deviceâ€™s full commercial operation; and an amount equal to one hundred percent (100%) of the total estimated decommissioning costs not later than the start date of the WESC deviceâ€™s full commercial operation, with re-evaluations at specified intervals. |  |  |  | Â§ 155.136 Development Standards for Commercial WESC (G) Decommissioning | 2022 | https://irp.cdn-website.com/238c8e41/files/uploaded/Ordinance%202022-1-4-1%20solar-wind%202022004459.pdf
Indiana | Putnam |  | County | 18133 | Lighting |  |  | Any WESC device located in the County must be equipped with a wind turbine light mitigation technology, unless: a. The Federal Aviation Administration denies the project ownerâ€™s application to use a wind turbine light mitigation technology; b. The wind turbine light mitigation technology application is pending review by the appropriate federal agencies; c. The project owner determines that the use of a wind turbine light mitigation technology is not economically feasible. |  |  |  | Â§ 155.136 Development Standards for Commercial WESC | 2022 | https://irp.cdn-website.com/238c8e41/files/uploaded/Ordinance%202022-1-4-1%20solar-wind%202022004459.pdf
Indiana | Putnam |  | County | 18133 | Visual Impact |  |  | A project owner may not install or locate one (1) or more WESC devices in Putnam County unless the project owner demonstrates to the County that with respect to each WESC device that the project owner seeks to install or locate: a. The project owner has used shadow flicker computer modeling to estimate the amount of flicker anticipated to be caused by the WESC device; and b. The WESC device has been designed such that industry standard computer modeling indicates that any dwelling on a nonparticipating property within the County will not experience more than thirty (30) hours per year of shadow flicker under planned operating conditions for the WESC device. |  |  |  | Â§ 155.136 Development Standards for Commercial WESC | 2022 | https://irp.cdn-website.com/238c8e41/files/uploaded/Ordinance%202022-1-4-1%20solar-wind%202022004459.pdf
Indiana | Putnam |  | County | 18133 | Soil |  |  | For all Mini WECS, SWECS, or WECS sites involving one (1) acre or more of land disturbance, a drainage and erosion control plan must also be developed in consultation with the Putnam County Soil and Water Conservation District. A Notice of Intent to Construction is also required to be submitted to the Indiana Department of Environmental Management (IDEM). Applicants of all Wind Energy Conversion Systems shall prepare a written statement that acknowledges responsibility for addressing on-going drainage, erosion control or dust issues identified by the Putnam County Highway Superintendent, Putnam County Commissionerâ€™s, the Indiana Department of Transportation (INDOT), the Indiana Department of Environmental Management (IDEM), or another applicable public agent during all phases of the construction process. |  |  |  | Â§ 155.142 Special Exception Application Requirements | 2022 | https://irp.cdn-website.com/238c8e41/files/uploaded/Ordinance%202022-1-4-1%20solar-wind%202022004459.pdf
Indiana | Putnam |  | County | 18133 | Primary Use Districts | ['Commercial (CC, CG)', 'Industrial (I)'] |  | WECS shall be considered a Permitted Use in Commercial (CC, CG) and Industrial (I) zones and will require a Special Exception in all Agricultural (A1, A2), and Residential (R1, R2) Districts. |  |  |  |  | 2022 | https://irp.cdn-website.com/238c8e41/files/uploaded/Ordinance%202022-1-4-1%20solar-wind%202022004459.pdf
Indiana | Putnam |  | County | 18133 | Special Use Districts | ['Agricultural (A1, A2)', 'Residential (R1, R2)'] |  | WECS shall be considered a Permitted Use in Commercial (CC, CG) and Industrial (I) zones and will require a Special Exception in all Agricultural (A1, A2), and Residential (R1, R2) Districts. |  |  |  | Â§ 155.133 Permitted Accessory Use | 2022 | https://irp.cdn-website.com/238c8e41/files/uploaded/Ordinance%202022-1-4-1%20solar-wind%202022004459.pdf
Indiana | Putnam |  | County | 18133 | Accessory Use Districts | ['All Zoning Districts (for Mini WECS)', 'Agricultural districts (A1, A2) (for Mini WECS or SWECS structures established to serve an existing agricultural use)'] |  | Mini WECS shall be considered an accessory use in all Zoning Districts. Mini WECS or SWECS structures may be established to serve an existing agricultural use. These structures may not exceed 45 feet in height and must be situated fifty (50) from all property lines and overhead utility easements to be exempt from the provisions set forth later in this Article. |  |  |  | Â§ 155.133 Permitted Accessory Use | 2022 | https://irp.cdn-website.com/238c8e41/files/uploaded/Ordinance%202022-1-4-1%20solar-wind%202022004459.pdf
Indiana | Randolph |  | County | 18135 | Structures (Non-Participating) | 1000 | feet | The distance from the center point of a commercial Wind Turbine Generator (WTG) tower to the nearest corner of a dwelling shall be one thousand (1,000) feet. The setback for dwellings shall be reciprocal in that the nearest corner of a dwelling shall be constructed no less than one thousand (1,000â€™) feet measured from the center of a WTG tower. |  |  |  | 16.5.1 Minimum Setback Distances For COMMERCIAL Wind Turbine Generator Tower | 2018 | https://www.in.gov/counties/randolph/files/randolph_county_uzo_-_2018.pdf
Indiana | Randolph |  | County | 18135 | Property Line (Participating) | 0 | tip-height-multiplier | Setback from participating property lines is waived entirely, meaning no setback distance is required. For non-participating landowners, the setback is one and one-tenth (1.1) times the total height (measured from where the blade tip is at its highest point). This setback requirement is waived if the affected adjoining or adjacent landowner is a participating landowner sharing a common property line with another participating landowner. |  |  |  | 16.5.1 Minimum Setback Distances For COMMERCIAL Wind Turbine Generator Tower | 2018 | https://www.in.gov/counties/randolph/files/randolph_county_uzo_-_2018.pdf
Indiana | Randolph |  | County | 18135 | Property Line (Non-Participating) | 1.1 | tip-height-multiplier | Distance from property line: One and one-tenth (1.1) times the total height (measured from where the blade tip is at its highest point) to non-participating landownerâ€™s property line. A non-participating landowner may waive this requirement by written waiver. This setback requirement is waived if the affected adjoining or adjacent landowner is a participating landowner sharing a common property line with another participating landowner. |  |  |  | 16.5.1 Minimum Setback Distances For COMMERCIAL Wind Turbine Generator Tower | 2018 | https://www.in.gov/counties/randolph/files/randolph_county_uzo_-_2018.pdf
Indiana | Randolph |  | County | 18135 | Roads | 1.1 | tip-height-multiplier | The setback from the line of public road right-of-way for Commercial Wind Turbine Generator Towers shall be one and one-tenth (1.1) times the total height (measured from where the blade tip is at its highest point), provided that the distance shall be no less than three hundred and fifty (350â€™) feet. The setback shall be measured from future public rights-of-way width if a road improvement plan or expansion plan of a public road exists at the time of application. Applicant shall have the responsibility of inquiry of the appropriate authority to determine if any public road improvement plan or expansion plan exists at the time of filing its application and shall set forth all relevant information including, but not limited to, that there are no improvement plans or expansion plans. |  | 350 |  | 16.5.1 Minimum Setback Distances For COMMERCIAL Wind Turbine Generator Tower | 2018 | https://www.in.gov/counties/randolph/files/randolph_county_uzo_-_2018.pdf
Indiana | Randolph |  | County | 18135 | Railroads | 1.1 | tip-height-multiplier | The minimum setback distance for Commercial Wind Turbine Generator Towers from railroads is "One and one-tenth (1.1) times the total height (measured from where the blade tip is at its highest point), provided that the distance shall be no less than three hundred and fifty (350â€™) feet." This means the setback distance is the greater of 1.1 times the turbine height or 350 feet. |  | 350 |  | 16.5.1 Minimum Setback Distances For COMMERCIAL Wind Turbine Generator Tower | 2018 | https://www.in.gov/counties/randolph/files/randolph_county_uzo_-_2018.pdf
Indiana | Randolph |  | County | 18135 | Transmission | 1.1 | tip-height-multiplier | The minimum setback distance for Commercial Wind Turbine Generator Towers from above-ground electric transmission lines is one and one-tenth (1.1) times the total height (measured from where the blade tip is at its highest point). Additionally, the furthest horizontal extension of a WECS, including guy wires (except collection system, transmission lines, and access roads), shall not be less than twelve (12â€™) feet from any structure or public right-of-way easement for any above-ground telephone line, electrical transmission line, electrical distribution line or other above ground communication or transmission line. |  |  |  | 16.5.1 Minimum Setback Distances For COMMERCIAL Wind Turbine Generator Tower | 2018 | https://www.in.gov/counties/randolph/files/randolph_county_uzo_-_2018.pdf
Indiana | Randolph |  | County | 18135 | Water | 0.5 | miles | For wetlands, the setback is determined by a permit obtained from the Army Corps of Engineers. For the shoreline of all rivers, the setback is one-half (1/2) mile. |  |  |  | 16.5.1 Minimum Setback Distances For COMMERCIAL Wind Turbine Generator Tower | 2018 | https://www.in.gov/counties/randolph/files/randolph_county_uzo_-_2018.pdf
New York | Genesee | Stafford | Town | 3603770607 | Noise | 30 | dBA | The noise limits are 45 dB at any time at any residence, school, hospital, church, public park, public library, or place of public assembly and 30 dB inside any residence. These limits apply to wind energy systems taller than 175 feet, which are considered large wind energy systems. The units for noise levels are standard decibels (dBA). | [5 empty] | https://www.wind-watch.org/documents/stafford-ny-zoning-law-for-wind-energy-systems/
Indiana | Randolph |  | County | 18135 | Blade Clearance | 25 | feet | The minimum distance between the ground and any protruding rotor blade(s) utilized on a commercial WTG tower shall be twenty-five (25â€™) feet, as measured from the highest point of the ground within the arc of the blades and the lowest point of the arc of the blades. |  |  |  | 16.6.8 Blade Clearance | 2018 | https://www.in.gov/counties/randolph/files/randolph_county_uzo_-_2018.pdf
Indiana | Randolph |  | County | 18135 | Color |  |  | All wind turbines and towers that are part of a WECS shall be white, grey, or other non-obtrusive color. All blades shall be white, grey, or other non-obtrusive color. Blades may be black in order to facilitate deicing. Finishes shall be matte or non-reflective. |  |  |  | 16.6.5 Color and Finish | 2018 | https://www.in.gov/counties/randolph/files/randolph_county_uzo_-_2018.pdf
Indiana | Randolph |  | County | 18135 | Decommissioning |  |  | Article XVI, Section 16.9 titled "Decommissioning" requires that prior to receiving an Improvement Location Permit and Building Permit, the applicant, owner and operator shall submit a Decommissioning Plan and enter into a Decommissioning Agreement outlining the anticipated means, costs and method of payment for decommissioning at the end of the WECS life or upon abandonment or damage. A WECS shall be considered abandoned after one year without energy production unless a plan is approved to resume production. The WECS owner/operator must remove all physical material within 365 days of discontinuation, damage, abandonment, or declaration as a public nuisance and restore the site. Failure to decommission allows the County to remove the WECS at the owner/operator's expense. These requirements apply to Commercial WECS as defined and regulated in the ordinance. |  |  |  | 16.9 Decommissioning | 2018 | https://www.in.gov/counties/randolph/files/randolph_county_uzo_-_2018.pdf
Indiana | Randolph |  | County | 18135 | Lighting |  |  | All WTG tower lighting, including, but not limited to, lighting intensity and frequency of strobe, shall adhere to, but not exceed, requirements established by FAA permits and regulations as the same are now or as the same may from time to time be amended. Except with respect to lighting required by the FAA, lighting may require shielding so that no glare extends substantially beyond any WTG tower and WECS structures and facilities. |  |  |  | 16.6.9 Lighting | 2018 | https://www.in.gov/counties/randolph/files/randolph_county_uzo_-_2018.pdf
Indiana | Randolph |  | County | 18135 | Climbing Prevention |  |  | All commercial WTG tower designs, and as the same are actually constructed, shall include features to deter unauthorized climbing or have anti-climbing devices which shall include as minimum standards: 1. Fencing no less than ten (10â€™) feet in height with locking portals; fencing shall enclose the entire tower; or, 2. Anti-climbing devices fifteen (15â€™) feet vertically from the base of the WTG tower; or, 3. Locked WTG tower doors. |  |  |  | 16.6.7 Climb Prevention | 2018 | https://www.in.gov/counties/randolph/files/randolph_county_uzo_-_2018.pdf
Indiana | Randolph |  | County | 18135 | Signage |  |  | For all commercial WECS, a sign or signs shall be posted on each WTG tower, pad-mounted transformer or otherwise and each substation warning and switchyard of high voltage. Signs with emergency contact information shall also be posted on each WTG tower or at other suitable and conspicuous locations on the WECS property. All access roads to a commercial WECS shall have posted in a conspicuous location the Emergency 911 Address road sign indicating such address of the WECS property upon which the access road is located. All signage required herein shall have a distinct, high contrast background and shall be of weather proof paint or other weather proof material. No sign shall exceed sixteen (16â€™) square feet in surface area. No sign shall exceed eight (8â€™) feet in height. The manufacturerâ€™s and/or ownerâ€™s company name and/or logo may be placed upon the compartment containing the electrical equipment. An identification sign relating to a wind farm development may be located on each side of the total project area, provided that there shall be no more than one (1) sign located on any side of the wind farm development unless additional identification signs are required to provide reasonable notice to the general public of the wind farm development area. No other signs or logos shall be placed or painted on any WTG tower, except as required or allowed by this Article. All signage required or permitted by this Article shall be made of industry accepted or required material and constructed to industry accepted standards. In the absence of industry accepted or required material or industry accepted construction standards, said signage shall be made of materials and constructed in a manner to be durable and long lasting. The same shall be painted or made of material with a distinct, high contrast background and be weather proof paint or other weather proof material to promote safety and protect the public from hazards and potential hazards. |  |  |  | 16.7.5 Signage | 2018 | https://www.in.gov/counties/randolph/files/randolph_county_uzo_-_2018.pdf
Indiana | Randolph |  | County | 18135 | Primary Use Districts | ['Residential, Low Density (AR)', 'Agricultural Limited (AL)', 'Agricultural Intensive (AI)'] |  | Commercial WECS are allowable uses in Residential, Low Density (AR), Agricultural Limited (AL), and Agricultural Intensive (AI) districts without conditional use approval. Commercial WECS require Conditional Use approval with BZA in Community Commercial (C2), Community Regional (C3), Light Industrial (M1), and General Industrial (M2) districts. All types of Wind Energy Conversion Systems will not be allowed in Residential, Medium Density (R1), Residential, High Density Urban (R2), Residential, High Density (R3), and Neighborhood Commercial (C1) districts. This is set forth in APPENDIX â€œAâ€ and supported by the tables listing primary and conditional uses by district. |  |  |  | 16.4 District Regulations and APPENDIX â€œAâ€ | 2018 | https://www.in.gov/counties/randolph/files/randolph_county_uzo_-_2018.pdf
Indiana | Randolph |  | County | 18135 | Special Use Districts | ['Community Commercial (C2)', 'Community Regional (C3)', 'Light Industrial (M1)', 'General Industrial (M2)'] |  | Commercial WECS will require Conditional Use approval with BZA in: Community Commercial (C2), Community Regional (C3), Light Industrial (M1), General Industrial (M2). Commercial WECS allowable use by right in Residential, Low Density (AR), Agricultural Limited (AL), Agricultural Intensive (AI). All types of Wind Energy Conversion Systems will not be allowed in Residential, Medium Density (R1), Residential, High Density, Urban (R2), Residential, High Density (R3), Neighborhood Commercial (C1). |  |  |  | APPENDIX â€œAâ€ | 2018 | https://www.in.gov/counties/randolph/files/randolph_county_uzo_-_2018.pdf
Indiana | Rush |  | County | 18139 | Structures (Non-Participating) | 12 | feet | The furthest horizontal extension of a WES (including guy wires) shall not be closer than twelve (12) feet to any primary structure (unless supported by the primary structure). |  |  |  | 6.3.7) Wind Energy Systems (WES) Siting Regulations | 2022 | https://rushcounty.in.gov/wp-content/uploads/2022/09/Combine.pdf
Indiana | Rush |  | County | 18139 | Property Line (Non-Participating) | 2640 | feet | WES greater than thirty-five (35) feet in height shall have minimum setback distances of 2640 feet from the center of the tower to all property lines. |  |  |  | 6.3.7) Wind Energy Systems (WES) Siting Regulations | 2022 | https://rushcounty.in.gov/wp-content/uploads/2022/09/Combine.pdf
Indiana | Rush |  | County | 18139 | Roads | 12 | feet | The furthest horizontal extension of a WES (including guy wires) shall not extend into a required setback by the zoning district or be closer than twelve (12) feet to any right-of-way easement for any above-ground telephone, electrical transmission or distribution lines. |  |  |  | 6.3.7) Wind Energy Systems (WES) Siting Regulations | 2022 | https://rushcounty.in.gov/wp-content/uploads/2022/09/Combine.pdf
New York | Jefferson | Lyme | Town | 3604543863 | Noise | 30 | dB | The A-weighted sound pressure level shall not exceed 30 dB from 7:00 pm to 7:00 am and 35 dB at all other times, measured at the nearest non-participant site boundary. The units are decibels (dB), with the text using A-weighted sound pressure level measurements. |  |  |  | Section 770: Wind Energy Conversion Systems, G. Noise Standards for WECS | 2023 | https://townoflyme.com/wp-content/uploads/2023/06/lyme_zoning_2017_final.pdf
Indiana | Rush |  | County | 18139 | Maximum Height | 200 | feet | New applications for WES after October 2019 have an overall height restriction of 200 feet maximum (including blades). For all WES there is a height limitation of 200 feet. This applies to Commercial Wind Energy Systems as defined in the ordinance. |  |  |  | 6.3) Alternate Energy Systems Siting Regulations | 2022 | https://rushcounty.in.gov/wp-content/uploads/2022/09/Combine.pdf
Indiana | Rush |  | County | 18139 | Shadow Flicker | 0 | hr/year | At no time shall a wind turbine's tower, nacelle, or blades create shadow flicker on any non-participating landowner's property. This prohibition effectively sets the maximum allowable shadow flicker at zero hours per year on such properties. |  |  |  | 6.3.8(b) Shadow Flicker | 2022 | https://rushcounty.in.gov/wp-content/uploads/2022/09/Combine.pdf
Indiana | Rush |  | County | 18139 | Blade Clearance | 25 | feet | The minimum distance between the ground and any protruding blades(s) utilized on all WES, exceeding the 35-foot height, shall be twenty-five (25) feet, as measured at the lowest point of the arc of the blades. The minimum distance shall be increased as necessary to provide for vehicle clearance in locations where over-sized vehicles might travel. |  |  |  | 6.3.7) Wind Energy Systems (WES) Siting Regulations | 2022 | https://rushcounty.in.gov/wp-content/uploads/2022/09/Combine.pdf
Indiana | Rush |  | County | 18139 | Color |  |  | All wind turbines, blades and towers that are part of WES shall be white, grey, or another non-obtrusive color. |  |  |  | 6.3.7) Wind Energy Systems (WES) Siting Regulations | 2022 | https://rushcounty.in.gov/wp-content/uploads/2022/09/Combine.pdf
Indiana | Rush |  | County | 18139 | Decommissioning |  |  | Prior to receiving an Improvement Location Permit or Building Permit, or siting approval under this Ordinance, the Board of Zoning Appeals and the applicant, County Commissioners, and owner and/or operator shall formulate a decommissioning plan outlining the anticipated means and cost of removing a WES at the end of their serviceable life or upon becoming a discontinued or abandoned use to ensure that the WES is properly decommissioned. The decommissioning plan shall include written assurance and financial assurance based on cost estimates that the facilities will be properly decommissioned upon the project life or in the event that the facility is abandoned. Removal of all physical material pertaining to the project improvements must occur within three hundred sixty-five (365) days of the discontinuation or abandonment of the facility, and restoration of the project area to as near as practicable the condition of the site immediately before construction. If the County removes a tower and appurtenant facilities, it may sell the salvage to defray the costs of removal. The permittee or grantor grants a license to Rush County to enter the property to remove a tower pursuant to the terms of an approved decommissioning plan. |  |  |  | 6.3.9) Operation and Maintenance | 2022 | https://rushcounty.in.gov/wp-content/uploads/2022/09/Combine.pdf
Indiana | Rush |  | County | 18139 | Climbing Prevention |  |  | All WES towers exceeding 35 feet shall include features to deter climbing or be protected by anti-climbing devices such as: (A) Fences with locking portals at least six (6) feet in height; or (B) Anti-climbing devices fifteen (15) feet vertically from the base of the WES tower; or (C) Locked WES tower doors. |  |  |  | 6.3.7) Wind Energy Systems (WES) Siting Regulations | 2022 | https://rushcounty.in.gov/wp-content/uploads/2022/09/Combine.pdf
Indiana | Rush |  | County | 18139 | Signage |  |  | Section 6.3.7)(d)(4) "Signs and Warnings" requires that "the following notices shall be clearly visible on all WES facilities: i â€œNo Trespassingâ€ signs shall be attached to any perimeter fence; ii â€œDangerâ€ signs shall be posted at the height of five (5) feet on WES towers and accessory structures; iii A sign shall be posted on the tower showing an emergency telephone number; iv The manual electrical and/or over-speed shutdown disconnect switch(es) shall be clearly labeled." These signage requirements apply to Commercial Wind Energy Systems as defined in the ordinance. |  |  |  | 6.3.7) Wind Energy Systems (WES) Siting Regulations | 2022 | https://rushcounty.in.gov/wp-content/uploads/2022/09/Combine.pdf
Indiana | Rush |  | County | 18139 | Soil |  |  | Prior to the issuance of any Improvement Location Permit, an erosion control plan developed in consultation with the Natural Resources Conservation Services (NRCS), and any storm water quality management plan adopted by the applicable jurisdiction, must be submitted and reviewed by the Executive Director. This requirement applies to Commercial Wind Energy Systems (WES) as defined in the ordinance. |  |  |  | 6.3.13) Pre-Construction Requirements | 2022 | https://rushcounty.in.gov/wp-content/uploads/2022/09/Combine.pdf
Indiana | St. Joseph |  | County | 18141 | Structures (Non-Participating) | 1.5 | tip-height-multiplier | The requirement for liability insurance under Â§ 154.509 (B)(3)(d) shall not apply to a municipal corporation or a school corporation, as defined in IC 36-1-2-10 and 17 respectively, where any WECS within the WEF project site, is located at least one and one-half (1.5) times the height of the WECS from the nearest occupied structure. |  |  |  | 154.509 WIND ENERGY FACILITY; APPROVAL. |  | https://www.sjcindiana.gov/DocumentCenter/View/1392/Section-154505---Special-Regulations-for-Wind-Energy-Conversion-
Indiana | St. Joseph |  | County | 18141 | Color |  |  | The exterior surface of any visible components must be a non-reflective, neutral color, and blend into the surrounding environment as practical as possible. White or light grey is the color of preference unless the manufacturer's color preference is proven to better blend into the environment. Rotors (blades) or vanes may be painted black to better assist in the prevention of ice build-up. Decorative items, such as flags, streamers and holiday and commemorative decorations are prohibited. |  |  |  | 154.506 WIND ENERGY CONVERSION SYSTEMS; GENERAL |  | https://www.sjcindiana.gov/DocumentCenter/View/1392/Section-154505---Special-Regulations-for-Wind-Energy-Conversion-
Indiana | St. Joseph |  | County | 18141 | Decommissioning |  |  | Section 154.510 WIND ENERGY FACILITY - ABANDONMENT, DISCONTINUATION OR DECOMMISSIONING OF WIND TURBINES AND REMOVAL OF WIND ENERGY FACILITIES requires that wind turbines and facilities not used for a continuous 24-month period be deemed abandoned and removed per the decommissioning plan. It mandates the establishment of a cash security fund, bond, or irrevocable letter of credit to secure payment for removal costs, set at 125% of the estimated demolition and removal cost, with provisions for replenishment and refund of remaining funds. |  |  |  | 154.510 WIND ENERGY FACILITY - ABANDONMENT, DISCONTINUATION OR DECOMMISSIONING OF WIND TURBINES AND REMOVAL OF WIND ENERGY FACILITIES |  | https://www.sjcindiana.gov/DocumentCenter/View/1392/Section-154505---Special-Regulations-for-Wind-Energy-Conversion-
Indiana | St. Joseph |  | County | 18141 | Lighting |  |  | No WECS shall be artificially lighted, unless required by the FAA or appropriate authority. |  |  |  | 154.506 WIND ENERGY CONVERSION SYSTEMS; GENERAL |  | https://www.sjcindiana.gov/DocumentCenter/View/1392/Section-154505---Special-Regulations-for-Wind-Energy-Conversion-
Indiana | St. Joseph |  | County | 18141 | Visual Impact |  |  | The ordinance aims to "minimize the height, obtrusiveness, and the visual impacts of WECS" (Â§ 154.505(B)) and to "ensure that the height of WECS have the least visual impact" (Â§ 154.505(D)). It requires a "site plan showing the location of floodplains; wetlands; forested areas; on-site structures; structures within 500 feet of the development site; streams and legal ditches; utility lines, cables and pipelines" (Â§ 154.508(B)(5)) and a detailed site plan including "the location and height (including the top of the arc of the blade) of the wind turbines" and "location of all structures on adjacent properties, within 300 feet of all property lines" (Â§ 154.509(B)(1)). These requirements are part of the approval process for a Wind Energy Facility (WEF). |  |  |  | 154.505 WIND ENERGY CONVERSION SYSTEMS; INTENT |  | https://www.sjcindiana.gov/DocumentCenter/View/1392/Section-154505---Special-Regulations-for-Wind-Energy-Conversion-
Indiana | St. Joseph |  | County | 18141 | Signage |  |  | No WECS turbine, tower or associated building or structure may be used to advertise or promote any product or service. No word or graphic representation that may be construed as advertising, other than appropriate warning signs and the manufacturers technical information, shall be placed on a wind turbine, tower or other associated building or structure. |  |  |  | 154.506 WIND ENERGY CONVERSION SYSTEMS; GENERAL |  | https://www.sjcindiana.gov/DocumentCenter/View/1392/Section-154505---Special-Regulations-for-Wind-Energy-Conversion-
Indiana | St. Joseph |  | County | 18141 | Soil |  |  | Section 154.509(B)(1)(h) requires a site plan for Wind Energy Facilities (WEF) to include "Drainage and soil erosion control, including location of all drainage tiles." This is an explicit soil and erosion control requirement for WEF developers. |  |  |  | 154.509 WIND ENERGY FACILITY; APPROVAL |  | https://www.sjcindiana.gov/DocumentCenter/View/1392/Section-154505---Special-Regulations-for-Wind-Energy-Conversion-
Indiana | St. Joseph |  | County | 18141 | Primary Use Districts |  |  | Wind Energy Facilities (WEF) are permitted only as a special use (SU) in Agricultural, Single Family, Commercial, Industrial, and University districts, and require a special exception use with a public hearing and approval by the County Council. No districts allow WEF as a primary use or without special conditions or approval. (See 154.506(B) Use Table and 154.508(A) Special exception use required.) |  |  |  | 154.506 WIND ENERGY CONVERSION SYSTEMS; GENERAL. |  | https://www.sjcindiana.gov/DocumentCenter/View/1392/Section-154505---Special-Regulations-for-Wind-Energy-Conversion-
Indiana | St. Joseph |  | County | 18141 | Special Use Districts | ['A: Agricultural', 'R: Single Family Residential', 'C: Commercial', 'I: Industrial', 'U: University'] |  | Wind Energy Facility (WEF) is allowed in designated districts only as a special use, and after a public hearing by the Area Board of Zoning Appeals and approval by the County Council. (154.508(A)) The Use Table for Wind Energy Conversion Systems shows WEF as a special use (SU) in Agricultural, Single Family Residential, Commercial, Industrial, and University districts. (154.506(B)) |  |  |  | 154.506 WIND ENERGY CONVERSION SYSTEMS; GENERAL. |  | https://www.sjcindiana.gov/DocumentCenter/View/1392/Section-154505---Special-Regulations-for-Wind-Energy-Conversion-
Indiana | St. Joseph |  | County | 18141 | Accessory Use Districts |  |  | Wind Energy Facility (WEF) is allowed only as a special use (SU) in designated districts after approval, and is not permitted as an accessory use. According to the Use Table for Wind Energy Conversion Systems (154.506(B)), WEF is permitted as a special use in Agricultural (A), Single Family Residential (R), Commercial (C), Industrial (I), and University (U) districts. Section 154.508(A) states that a wind energy facility (WEF) requires a special exception use and approval by the County Council. Accessory use status is explicitly given only to Small Wind Energy Conversion Systems (SWECS), not to WEF. |  |  |  | 154.506 WIND ENERGY CONVERSION SYSTEMS; GENERAL. |  | https://www.sjcindiana.gov/DocumentCenter/View/1392/Section-154505---Special-Regulations-for-Wind-Energy-Conversion-
Indiana | Spencer |  | County | 18147 | Structures (Non-Participating) | 1000 | feet | The minimum setback distance from residential dwellings (measured from the center of the WECS to the nearest corner of the structure) is one thousand (1,000) feet for non-participating landowners. The setback for residential dwellings shall be reciprocal in that no residential dwelling shall be constructed within one thousand (1,000) feet of a COMMERCIAL WECS. |  |  |  | 1.5 SETBACK REQUIRMENTS | 2024 | https://www.in.gov/counties/spencer/files/ordinances-resolutions/2024-06-Wind.pdf
Indiana | Spencer |  | County | 18147 | Property Line (Non-Participating) | 1.1 | tip-height-multiplier | Minimum setback distance for Commercial Wind Energy Conversion Systems from non-participating property lines is 1.1 times the total height of the WECS, with a setback requirement that may be waived in writing by participating landowners, but which will be no less than one thousand (1,000) feet. |  | 1000 |  | 1.5.1 Minimum setback distances for COMMERCIAL Wind Energy Conversion Systems | 2024 | https://www.in.gov/counties/spencer/files/ordinances-resolutions/2024-06-Wind.pdf
Indiana | Spencer |  | County | 18147 | Roads | 1.1 | tip-height-multiplier | The minimum setback distance from a road right-of-way for Commercial Wind Energy Conversion Systems (WECS) is 1.1 times the total height (where the blade tip is at its highest point), provided that the distance is no less than three hundred and fifty (350) feet. The setback shall be measured from future rights-of-way width if a planned road improvement or expansion is known at the time of application. |  | 350 |  | 1.5 SETBACK REQUIRMENTS | 2024 | https://www.in.gov/counties/spencer/files/ordinances-resolutions/2024-06-Wind.pdf
Indiana | Spencer |  | County | 18147 | Railroads | 1.1 | tip-height-multiplier | The minimum setback distance for Commercial Wind Energy Conversion Systems (WECS) from railroads is 1.1 times the total height (where the blade tip is at its highest point), provided that the distance is no less than three hundred and fifty (350) feet. |  | 350 |  | 1.5 SETBACK REQUIRMENTS 1.5.1 Minimum setback distances for COMMERCIAL Wind Energy Conversion Systems | 2024 | https://www.in.gov/counties/spencer/files/ordinances-resolutions/2024-06-Wind.pdf
Indiana | Spencer |  | County | 18147 | Transmission | 1.1 | tip-height-multiplier | The minimum setback distance for Commercial WECS from utility easements and overhead utility lines is 1.1 times the total height of the WECS (where the blade tip is at its highest point), provided that the distance is no less than three hundred and fifty (350) feet. Additionally, the furthest horizontal extension of a WECS (including guy wires) shall not be closer than twelve (12) feet to any right-of-way easement for any above-ground telephone, electrical transmission or distribution lines. |  | 350 |  | 1.5 SETBACK REQUIRMENTS | 2024 | https://www.in.gov/counties/spencer/files/ordinances-resolutions/2024-06-Wind.pdf
Indiana | Spencer |  | County | 18147 | Blade Clearance | 25 | feet | The ordinance explicitly requires that 'The minimum distance between the ground and any protruding blades(s) utilized on all Commercial WECS shall be twenty-five (25) feet, as measured at the lowest point of the arc of the blades.' The unit for this minimum blade clearance is feet. |  |  |  | 1.6.8 Blade clearance | 2024 | https://www.in.gov/counties/spencer/files/ordinances-resolutions/2024-06-Wind.pdf
Indiana | Spencer |  | County | 18147 | Color |  |  | Section 1.6.5 states: "In addition to all applicable FAA requirements, the following shall also apply: J. Wind turbines and towers ALL wind turbines and towers that are part of WECS shall be white, grey, or another non-obtrusive color. K. Blades ALL blades shall be white, grey, or another non-obtrusive color. Blades may be black in order to facilitate deicing. L. Finishes Finishes shall be matte or non-reflective." These requirements apply to all WECS, including Commercial WECS as regulated in the ordinance. |  |  |  | 1.6.5. Color and finish | 2024 | https://www.in.gov/counties/spencer/files/ordinances-resolutions/2024-06-Wind.pdf
Indiana | Spencer |  | County | 18147 | Decommissioning |  |  | Section 2.2 titled "DECOMMISSIONING PLAN" details specific obligations for Commercial WECS developers, including the requirement to formulate a decommissioning plan prior to permit issuance that outlines the means and cost of removing the WECS at the end of its serviceable life or if abandoned. The plan must include written assurance of proper decommissioning, contractor cost estimates, financial assurance (bond, letter of credit, or other security) equal to the cost estimate, and re-evaluation of the plan every five years. Definitions of discontinuation (one year without energy production) and abandonment, with requirements for affidavit and financial assurance to ensure decommissioning within one year of abandonment. Removal obligations to remove all physical materials to a depth of four feet within 365 days of discontinuation or abandonment and restore the site. Procedures for written notice of default and County rights to remove facilities and recover costs. |  |  |  | 2.2 DECOMMISSIONING PLAN | 2024 | https://www.in.gov/counties/spencer/files/ordinances-resolutions/2024-06-Wind.pdf
Indiana | Spencer |  | County | 18147 | Lighting |  |  | ALL lighting, including lighting intensity and frequency of strobe, shall adhere to but not exceed requirements established by Federal Aviation Administration permits and regulations. Except with respect to lighting required by the FAA, lighting may require shielding so that no glare extends substantially beyond any WECS structure. |  |  |  | 1.6.9 Lighting | 2024 | https://www.in.gov/counties/spencer/files/ordinances-resolutions/2024-06-Wind.pdf
Indiana | Spencer |  | County | 18147 | Climbing Prevention |  |  | All COMMERCIAL WECS tower designs shall include features to deter climbing or be protected by anti-climbing devices such as: Fences with locking portals at least six (6) feet in height; or Anti-climbing devices fifteen (15) feet vertically from the base of the WECS tower; or Locked WECS Tower doors. |  |  |  | 1.6.7 Climb prevention | 2024 | https://www.in.gov/counties/spencer/files/ordinances-resolutions/2024-06-Wind.pdf
Indiana | Spencer |  | County | 18147 | Signage |  |  | For all COMMERCIAL WECS, a sign or signs shall be posted on the tower, transformer and substation warning of high voltage. Signs with emergency contact information shall also be posted on the turbine or at another suitable point. No sign shall exceed sixteen (16) square feet in surface area. No sign shall exceed eight (8) feet in height. The manufacturers or owner's company name and/or logo may be placed upon the compartment containing the electrical equipment. An identification sign relating to the wind farm development may be located on each side of the total project area, provided that there are no more than four (4) signs located on any one project site. No other advertising signs or logos shall be placed or painted on any WECS. |  |  |  | 2.0.5 Signage | 2024 | https://www.in.gov/counties/spencer/files/ordinances-resolutions/2024-06-Wind.pdf
Indiana | Spencer |  | County | 18147 | Soil |  |  | Section 2.5.4 requires an erosion control plan developed in consultation with the Natural Resources Conservation Services (NRCS), and any storm water quality management plan adopted by the applicable jurisdiction. Section 2.6.2 mandates reasonable storm water best management practices as required by the approved Drainage Plan/Agreement on file with the Spencer County Surveyor during construction of a COMMERCIAL WECS. |  |  |  | 2.5 PRE-CONSTRUCTION REQUIREMENTS and 2.6 CONSTRUCTION REQUIREMENTS | 2024 | https://www.in.gov/counties/spencer/files/ordinances-resolutions/2024-06-Wind.pdf
Indiana | Spencer |  | County | 18147 | Special Use Districts |  |  | Commercial, non-commercial, and micro-WECS will be permitted, or not permitted, in various districts as prescribed by the Official Schedule of Uses (Appendix A). Any NON-COMMERCIAL WECS or meteorological tower greater than two hundred (200) feet in height shall require a special exception use permit. For COMMERCIAL WECS there is no limitation on height, except those height limitations imposed by FAA rules and regulations. |  |  |  | 1.4 DISTRICT REGULATIONS | 2024 | https://www.in.gov/counties/spencer/files/ordinances-resolutions/2024-06-Wind.pdf
Indiana | Steuben |  | County | 18151 | Structures (Non-Participating) | 3 | tip-height-multiplier | The minimum setback for WECS in a wind farm from occupied structures on non-participating properties shall be 3 times the total height. Setbacks shall be measured horizontally from the center of the base of the tower. Setbacks may be reduced without requiring a variance if written, notarized permission is granted by the affected properties and recorded with the County Recorderâ€™s Office. |  |  |  | Section 09A.06 Wind Farms (d) Setbacks |  | https://cms2.revize.com/revize/steuben/document_center/Steuben_County_Zoning_Ordinance.pdf
Indiana | Steuben |  | County | 18151 | Roads | 1.1 | tip-height-multiplier | The minimum setback for Large WECS from right-of-ways shall be 1.1 times the total height. All WECS within a wind farm shall comply with the applicable setbacks of this Ordinance. Setbacks shall be measured horizontally from the center of the base of the tower. |  |  |  | Section 09A.05 Large WECS (d) Setbacks and Section 09A.06 Wind Farms (d) Setbacks |  | https://cms2.revize.com/revize/steuben/document_center/Steuben_County_Zoning_Ordinance.pdf
Indiana | Steuben |  | County | 18151 | Transmission | 2 | tip-height-multiplier | For Wind Farms, overhead utilities must be identified within 2 times the total height of any WECS (Section 09A.06(a)(3)(e)). The minimum setback for Large WECS from overhead utilities is 1.1 times the total height (Section 09A.05(d)(3)). Wind Farms must comply with all applicable setbacks of the Ordinance (Section 09A.06(d)(4)), which includes these provisions. Setbacks and distances are expressed as multiples of the total height, which is the tip height. |  |  |  | Section 09A.06 Wind Farms |  | https://cms2.revize.com/revize/steuben/document_center/Steuben_County_Zoning_Ordinance.pdf
Indiana | Steuben |  | County | 18151 | Water | 2 | tip-height-multiplier | The minimum setback for Large WECS from public lakes shall be 2 times the total height. The minimum setback for Large WECS from rivers and wetlands shall be 1.1 times the total height. For Wind Farms, the development plan must include the location of lakes, rivers, and wetlands within 2 times the total height of any WECS, and all WECS within a wind farm shall comply with the applicable setbacks of this Ordinance. |  |  |  | Section 09A.05 Large WECS and Section 09A.06 Wind Farms |  | https://cms2.revize.com/revize/steuben/document_center/Steuben_County_Zoning_Ordinance.pdf
Indiana | Steuben |  | County | 18151 | Other Wecs | 1.1 | feet | The minimum setback between a neighboring WECS within a wind farm shall be 1.1 times the total height, measured horizontally from the center of the base of the tower. This applies specifically to wind farms defined as a collection of utility wind systems developed jointly as part of a single project. |  |  |  | Section 09A.06 Wind Farms, subsection (d) Setbacks |  | https://cms2.revize.com/revize/steuben/document_center/Steuben_County_Zoning_Ordinance.pdf
Indiana | Steuben |  | County | 18151 | Tower Density | 1.1 | tip-height-multiplier | The minimum setback between a neighboring WEC within a wind farm shall be 1.1 times the total height. This means the minimum allowed spacing between individual turbines is 1.1 times the turbine's total height (tip-height-multiplier). |  |  |  | Section 09A.06 Wind Farms, subsection (d) Setbacks, item (5) |  | https://cms2.revize.com/revize/steuben/document_center/Steuben_County_Zoning_Ordinance.pdf
Indiana | Steuben |  | County | 18151 | Blade Clearance | 40 | feet | Horizontal-axis Large WECS shall have a minimum ground clearance of forty (40) feet. Vertical-axis Large WECS shall have a minimum ground clearance of twenty (20) feet. Large WECS are defined as systems with a nameplate capacity greater than one hundred (100) kW or with a total height of two hundred (200) feet or greater, which typically applies to Wind Farm systems. |  |  |  | Section 09A.05(g)(3) Safety - Clearance |  | https://cms2.revize.com/revize/steuben/document_center/Steuben_County_Zoning_Ordinance.pdf
Indiana | Steuben |  | County | 18151 | Color |  |  | Large WECS shall be a non-obtrusive, non-reflective color. Alternative color schemes may be approved without requiring a variance if the proposed color scheme is consistent with FAA guidelines, darker colored blades may be allowed to reduce icing concerns, and the proposed color scheme will better serve the intent of this Ordinance. The system shall be maintained in good condition at all times, consistent or better than industry standards. |  |  |  | Section 09A.05 Large WECS |  | https://cms2.revize.com/revize/steuben/document_center/Steuben_County_Zoning_Ordinance.pdf
Indiana | Steuben |  | County | 18151 | Decommissioning |  |  | Section 09A.05(i) Decommissioning/Removal requires that any Large WECS which has not produced electricity for a period of twelve (12) months shall be considered abandoned and must be removed or reconditioned at the ownerâ€™s expense within twelve (12) months notice to take action. Unsafe Large WECS shall be removed or made safe within a reasonable time as determined by the Plan Director. The County may remove any abandoned or unsafe Large WECS not removed or reconditioned by the owner within the allowed time at the ownerâ€™s expense. All structures, equipment, and waste associated with the Large WECS shall be disposed of properly. Land shall be restored to a depth of three (3) feet below grade and disturbed land shall be revegetated within a reasonable period of time. Decommissioning requirements may be reduced without requiring a variance if certain conditions are met. Section 09A.06(a)(6) requires adequate financial security to provide for decommissioning costs for Wind Farms. |  |  |  | Section 09A.05(i) Decommissioning/Removal |  | https://cms2.revize.com/revize/steuben/document_center/Steuben_County_Zoning_Ordinance.pdf
Indiana | Steuben |  | County | 18151 | Lighting |  |  | Section 09A.05(h)(4) Lighting: Large WECS shall have the minimum lighting required by the FAA. Tower lighting shall be the lowest intensity allowable by the FAA. Tower lighting shall not be strobe or pulsating unless required by the FAA. Strobe lighting shall be preferred to pulsating lighting. Tower lighting shall be shielded to the maximum extent possible to reduce glare and visibility from the ground. Other lighting shall comply with the Steuben County Zoning Ordinance. Section 09A.06(h)(4) Lighting: The wind farm shall have the minimum lighting required by the FAA. Lights within the wind farm shall be synchronized. |  |  |  | Section 09A.05 Large WECS and Section 09A.06 Wind Farms |  | https://cms2.revize.com/revize/steuben/document_center/Steuben_County_Zoning_Ordinance.pdf
Indiana | Steuben |  | County | 18151 | Visual Impact |  |  | Section 09A.06 Wind Farms requires the applicant to submit a development plan with a map including: 'Location of all WECS, MET towers, access roads, substations, wiring, and accessory structures,' and 'Location of non-participating primary structures within 4 times the total height of any WECS,' among other details. It also states that 'WECS shall be located to minimize the visual impact on important views within the County.' The development plan approval process includes public notice and hearings. These requirements explicitly enact visual impact assessment elements for Wind Farms. |  |  |  | Section 09A.06 Wind Farms |  | https://cms2.revize.com/revize/steuben/document_center/Steuben_County_Zoning_Ordinance.pdf
Indiana | Steuben |  | County | 18151 | Climbing Prevention |  |  | The ordinance explicitly requires that "The tower shall not be climbable for a height of twenty (20) feet above the ground unless the applicant proves it would not be a public hazard." This climbing prevention requirement applies to Large WECS, defined as systems with a nameplate capacity greater than one hundred (100) kW or with a total height of two hundred (200) feet or greater, which are consistent with Wind Farm systems. Additionally, all access doors to towers and exterior electrical equipment must be locked when not attended. |  |  |  | Section 09A.05 Large WECS |  | https://cms2.revize.com/revize/steuben/document_center/Steuben_County_Zoning_Ordinance.pdf
Indiana | Steuben |  | County | 18151 | Signage |  |  | The wind farm shall display appropriate signs with contact information for complaints and questions. |  |  |  | Section 09A.06 Wind Farms |  | https://cms2.revize.com/revize/steuben/document_center/Steuben_County_Zoning_Ordinance.pdf
Indiana | Steuben |  | County | 18151 | Soil |  |  | The ordinance explicitly requires that access roads "shall not impede the natural flow of water," that all roads used for construction be restored "to a condition at least equal to their pre-construction condition," and that all County and private drain tiles damaged due to construction or maintenance of the wind farm be repaired "to original or better condition." It also mandates "reasonable dust control measures" to be taken. These requirements relate directly to soil, erosion, and sediment control for Wind Farms. |  |  |  | Section 09A.06 Wind Farms |  | https://cms2.revize.com/revize/steuben/document_center/Steuben_County_Zoning_Ordinance.pdf
Indiana | Steuben |  | County | 18151 | Primary Use Districts | [{'district_name': 'Wind Energy Conversion System Overlay', 'abbreviation': 'WO'}] |  | Wind farms shall be a permitted use requiring development plan review in the Wind Energy Conversion System Overlay District (Section 09A.05(b)). The Wind Energy Conversion System Overlay District is a permitted overlay zone in Agriculture, Environmental Control, Industrial-1, and Industrial-2 zones (Section 09A.07(b)). |  |  |  | Section 09A.05 Large WECS and Section 09A.07 Wind Energy Conversion System Overlay Zoning District |  | https://cms2.revize.com/revize/steuben/document_center/Steuben_County_Zoning_Ordinance.pdf
Indiana | Steuben |  | County | 18151 | Special Use Districts | [{'name': 'Agriculture', 'abbreviation': 'A'}, {'name': 'Environmental Control', 'abbreviation': 'EC'}, {'name': 'Local Business', 'abbreviation': 'LB'}, {'name': 'General Business', 'abbreviation': 'GB'}, {'name': 'Accommodation Business', 'abbreviation': 'AB'}, {'name': 'Industrial-1', 'abbreviation': 'I-1'}, {'name': 'Industrial-2', 'abbreviation': 'I-2'}, {'name': 'Wind Energy Conversion System Overlay', 'abbreviation': 'WO'}] |  | Large WECS shall be a special exception use in the following zones: Agriculture, Environmental Control, Local Business, General Business, Accommodation Business, Industrial-1, and Industrial-2. Wind farms shall be a permitted use requiring development plan review in the Wind Energy Conversion System Overlay District. The Wind Energy Conversion System Overlay District shall be a permitted overlay zone in Agriculture, Environmental Control, Industrial-1, and Industrial-2. |  |  |  | Section 09A.05 Large WECS and Section 09A.07 Wind Energy Conversion System Overlay Zoning District |  | https://cms2.revize.com/revize/steuben/document_center/Steuben_County_Zoning_Ordinance.pdf
New York | Sullivan | Fremont | Town | 3610527573 | Noise | 30 | dBA | The statistical sound pressure level generated by a wind turbine shall not exceed L10-30 dBA measured at the nearest residence located off the Site. Adjustments apply if the noise contains a steady pure tone, reducing the limit by 5 dBA. If ambient noise exceeds the standard, the limit is ambient dBA plus 5 dBA. The unit dBA refers to A-weighted decibels, a standard measure of perceived loudness. |  |  |  | J. Setbacks | 2016 | https://www.fremontny.org/Section%20100%20Town%20Zoning%20Law%20(2016).pdf
Indiana | Tippecanoe |  | County | 18157 | Shadow Flicker | 40 | hr/year | Section 161.08.C.14.E states that wind turbines shall be sited such that shadow flicker will not fall on a receptor, except that shadow flicker expected to fall on a roadway or a dwelling may be allowed if the flicker will not exceed 40 hours per year, or the number of hours that the owner of such roadway or dwelling has agreed to in writing, at any one receptor measured as the sum of those times during which shadow flicker occurs during any calendar year. The unit for this maximum shadow flicker allowed is hours per year (hr/year). |  |  |  | Â§ 161.08 APPLICATION REQUIREMENTS | 2010 | https://www.tippecanoe.in.gov/DocumentCenter/View/18996/ORD-2010-02-CM-Amend-Co-Code-Wind-Energy-Conversion-Systems
Indiana | Tippecanoe |  | County | 18157 | Blade Clearance | 30 | feet | The minimum distance between the ground and any protruding blades(s) utilized on all Commercial or Non-commercial WECS Towers shall be thirty (30) feet, as measured at the lowest point of the arc of the blades. |  |  |  | Â§ 161.09 SAFETY DESIGN AND INSTALLATION STANDARDS | 2010 | https://www.tippecanoe.in.gov/DocumentCenter/View/18996/ORD-2010-02-CM-Amend-Co-Code-Wind-Energy-Conversion-Systems
Indiana | Tippecanoe |  | County | 18157 | Color |  |  | In addition to all applicable Federal Aviation Administration requirements, the following shall also apply: All wind turbines and towers that are part of a WECS shall be white, grey, or another neutral color. All blades shall be white, grey, or another neutral color. Blades may be black in order to facilitate deicing. Finishes shall be non-reflective. |  |  |  | Â§ 161.09 SAFETY DESIGN AND INSTALLATION STANDARDS | 2010 | https://www.tippecanoe.in.gov/DocumentCenter/View/18996/ORD-2010-02-CM-Amend-Co-Code-Wind-Energy-Conversion-Systems
Indiana | Tippecanoe |  | County | 18157 | Decommissioning |  |  | Section 161.11 titled "DECOMMISSIONING PLAN" requires the applicant, owner and/or operator to formulate a decommissioning plan approved by the Board of Commissioners providing for the method and payment of the anticipated cost of removing a WECS at the end of its serviceable life or upon its becoming a discontinued or abandoned use to ensure that the WECS is properly decommissioned. The plan shall include written assurance that the WECS will be properly decommissioned, cost estimates made by a professional engineer or other qualified person, and financial assurance in an amount not less than the estimated cost of decommissioning. Removal of all physical material to no less than a depth of four (4) feet below ground level within three hundred sixty-five (365) days of discontinuation or abandonment is required, along with restoration of the project area. The ordinance applies to all WECS except Micro WECS, which includes Commercial WECS as defined by having a nameplate capacity of more than 50 kilowatts per wind tower, or a total height of more than 140 feet, or a swept area of more than 40 feet. |  |  |  | Â§ 161.11 DECOMMISSIONING PLAN | 2010 | https://www.tippecanoe.in.gov/DocumentCenter/View/18996/ORD-2010-02-CM-Amend-Co-Code-Wind-Energy-Conversion-Systems
Indiana | Tippecanoe |  | County | 18157 | Lighting |  |  | Lighting: 1. Intensity and frequency - All lighting, including lighting intensity and frequency of strobe, shall comply with requirements established by Federal Aviation Administration permits and regulations and be in conformity with the Tippecanoe County Unified Zoning Ordinance. 2. Shielding - Except with respect to lighting required by the Federal Aviation Administration, lighting may require shielding so that no glare extends substantially beyond any WECS Tower. |  |  |  | Â§ 161.09 SAFETY DESIGN AND INSTALLATION STANDARDS | 2010 | https://www.tippecanoe.in.gov/DocumentCenter/View/18996/ORD-2010-02-CM-Amend-Co-Code-Wind-Energy-Conversion-Systems
Indiana | Tippecanoe |  | County | 18157 | Visual Impact |  |  | Applications for Commercial WECS shall include a detailed shadow flicker assessment model and plan prepared by a registered professional regularly engaged in this type of work with not less than three years experience, which contains the following information and meets the following requirements: The study area will examine areas where shadow flicker will occur within a one mile radius of each wind turbine. The study will include the location of each turbine, the location of each receptor where the WECS may cause shadow flicker to occur, existing topography, rotor diameter and hub height, joint wind speed and direction distribution, and hours of sunshine. The study shall calculate the locations and durations of shadow flicker caused by the proposed WECS within the study area, and model shall clearly indicate the duration of shadow flicker at each receptor and across the entire study area showing the total number of hours per year anticipated. Problem zones where shadow flicker will interfere with existing and future receptors shall be identified, and measures to mitigate problems shall be described, including but not limited to siting changes, operational procedures, grading or landscaping. |  |  |  | Â§ 161.08 APPLICATION REQUIREMENTS | 2010 | https://www.tippecanoe.in.gov/DocumentCenter/View/18996/ORD-2010-02-CM-Amend-Co-Code-Wind-Energy-Conversion-Systems
Indiana | Tippecanoe |  | County | 18157 | Climbing Prevention |  |  | All Commercial WECS Tower designs shall include features to deter climbing or be protected by anti-climbing devices such as: 1. Fences with locking portals at least six (6) feet in height; or 2. Anti-climbing devices twelve (12) feet vertically from the base of the WECS Tower; or 3. Locked WECS Tower doors. |  |  |  | Â§ 161.09 SAFETY DESIGN AND INSTALLATION STANDARDS | 2010 | https://www.tippecanoe.in.gov/DocumentCenter/View/18996/ORD-2010-02-CM-Amend-Co-Code-Wind-Energy-Conversion-Systems
Indiana | Tippecanoe |  | County | 18157 | Signage |  |  | Section 161.09, Safety Design and Installation Standards, subsection 5, Signage, requires that all signs pertaining to a WECS Project must comply with Tippecanoe County Unified Zoning Ordinance Sign Standards, with exceptions including warning signs on pad-mounted transformers and substations warning of high voltage, Emergency-911 address road signs on private roads providing access to Commercial WECS, and warning mechanisms on guy wire anchor points. No free-standing sign shall exceed eight (8) feet in height. Manufacturerâ€™s or ownerâ€™s company name and/or logo may be placed upon the compartment containing the electrical equipment. No other advertising signs or logos shall be placed or painted on any structure or facility that is part of the WECS Project. These requirements explicitly apply to Commercial WECS, defined as a Wind Energy Conversion System with a nameplate capacity of more than 50 kilowatts per wind tower, or a total height of more than 140 feet, or a swept area of more than 40 feet. |  |  |  | Â§ 161.09 SAFETY DESIGN AND INSTALLATION STANDARDS | 2010 | https://www.tippecanoe.in.gov/DocumentCenter/View/18996/ORD-2010-02-CM-Amend-Co-Code-Wind-Energy-Conversion-Systems
Indiana | Tippecanoe |  | County | 18157 | Soil |  |  | Section 161.08.C requires a fully executed Erosion Control Plan developed in consultation with the Tippecanoe County Surveyor, which shall comply with any storm water quality management regulations plan adopted by the applicable jurisdiction. Section 161.14 mandates compliance with the Tippecanoe County Stormwater Management Ordinance, including storm water best management practices, and prompt repair of any damaged drains or drainage features during construction. |  |  |  | Â§ 161.08 APPLICATION REQUIREMENTS and Â§ 161.14 CONSTRUCTION REQUIREMENTS | 2010 | https://www.tippecanoe.in.gov/DocumentCenter/View/18996/ORD-2010-02-CM-Amend-Co-Code-Wind-Energy-Conversion-Systems
Indiana | Vermillion |  | County | 18165 | Structures (Non-Participating) | 2 | miles | The setback distance for all WECS shall be two (2) miles from platted residential subdivisions of a municipality, healthcare facilities, and schools. Distance shall be measured from the center of the foundation at the base of the WECS to the closest Corporate Limit boundary line, healthcare facility property line, or school property line. At no time shall a WECS tower, nacelle, or blades create shadow flicker on any non-participating landowner's property. |  |  |  | 1.3 Setbacks | 2021 | https://www.vermilliongov.us/wp-content/uploads/2021/10/Wind-Energy-Conversion-Systems-Amend-to-Ordin-2021-13.pdf
Indiana | Vermillion |  | County | 18165 | Roads | 2 | miles | Each Wind Turbine Generator or MET Tower and all associated features shall be set back from any road right-of-way a minimum distance of two (2) miles from the base of the tower. |  |  |  | 1.3 Setbacks | 2021 | https://www.vermilliongov.us/wp-content/uploads/2021/10/Wind-Energy-Conversion-Systems-Amend-to-Ordin-2021-13.pdf
Indiana | Vermillion |  | County | 18165 | Railroads | 2 | miles | Each Wind Turbine Generator or MET Tower and all associated features shall be set back from any adjoining property lot line, road right-of-way, railroad right-of-way or overhead electrical transmission or distribution lines a minimum distance of two (2) miles from the base of the tower. |  |  |  | 1.3 GENERAL REQUIREMENTS, Setbacks | 2021 | https://www.vermilliongov.us/wp-content/uploads/2021/10/Wind-Energy-Conversion-Systems-Amend-to-Ordin-2021-13.pdf
Indiana | Vermillion |  | County | 18165 | Transmission | 2 | miles | Each Wind Turbine Generator or MET Tower and all associated features shall be set back from overhead electrical transmission or distribution lines a minimum distance of two (2) miles from the base of the tower. |  |  |  | 1.3 - Setbacks | 2021 | https://www.vermilliongov.us/wp-content/uploads/2021/10/Wind-Energy-Conversion-Systems-Amend-to-Ordin-2021-13.pdf
Indiana | Vermillion |  | County | 18165 | Other Wecs | 2 | miles | Each Wind Turbine Generator or MET Tower and all associated features shall be set back from any adjoining property lot line, road right-of-way, railroad right-of-way or overhead electrical transmission or distribution lines a minimum distance of two (2) miles from the base of the tower. This applies to Wind Farms and WECS exceeding 45 feet in height, which are considered Commercial Wind Energy Facilities. The two-mile setback is the minimum required separation distance explicitly enacted by the ordinance. |  |  |  | 1.3 GENERAL REQUIREMENTS - Setbacks | 2021 | https://www.vermilliongov.us/wp-content/uploads/2021/10/Wind-Energy-Conversion-Systems-Amend-to-Ordin-2021-13.pdf
Pennsylvania | Wayne | Palmyra | Township | 4212757736 | Noise | 30 | dBA | The statistical sound pressure level generated by a wind turbine shall not exceed L10 - 30 dBA measured at the nearest residence located off the site. In the event audible noise contains a steady pure tone, the standard shall be reduced by 5 dBA. Ambient noise level adjustments apply as specified. |  |  |  | Â§125-30 Wind Energy Systems |  | http://www.palmyrawayne.org/palwayne/PalWayne-Zoning-Ord.pdf
Indiana | Vermillion |  | County | 18165 | Maximum Height | 45 | feet | All Micro Wind System towers, MET towers, Wind Farms, Wind Turbines (Large Wind System or Small Wind System), and WECS approved under this Ordinance are subject to the height requirements as specified under Section 1 of the Vermillion County Zoning Ordinance. Heights exceeding the 45'-0" maximum may be permitted only if a variance is granted by the BZA. |  |  |  | 1.3 U. Height | 2021 | https://www.vermilliongov.us/wp-content/uploads/2021/10/Wind-Energy-Conversion-Systems-Amend-to-Ordin-2021-13.pdf
Indiana | Vermillion |  | County | 18165 | Maximum Project Size | 100000 | kW | Permits issued by Vermillion County for WECS Project located in the Agricultural zoning district shall be limited to the equivalent of 100 megawatts of production or 6000 acres calculated at 60 acres per megawatt produced. Exceptions to this size limitation for any WECS project shall only be permitted by Special Exception granted by the BZA. |  |  |  | GENERAL REQUIREMENTS A. Minimum Site Area | 2021 | https://www.vermilliongov.us/wp-content/uploads/2021/10/Wind-Energy-Conversion-Systems-Amend-to-Ordin-2021-13.pdf
Indiana | Vermillion |  | County | 18165 | Minimum Lot Size | 6000 | acres | Permits issued by Vermillion County for WECS Project located in the Agricultural zoning district shall be limited to the equivalent of 100 megawatt of production or 6000 acres calculated at 60 acres per megawatt produced. |  |  |  | GENERAL REQUIREMENTS A. Minimum Site Area | 2021 | https://www.vermilliongov.us/wp-content/uploads/2021/10/Wind-Energy-Conversion-Systems-Amend-to-Ordin-2021-13.pdf
Indiana | Vermillion |  | County | 18165 | Maximum Lot Size | 6000 | acres | Permits issued by Vermillion County for WECS Project located in the Agricultural zoning district shall be limited to the equivalent of 100 megawatt of production or 6000 acres calculated at 60 acres per megawatt produced. Exceptions to this size limitation for any WECS project shall only be permitted by Special Exception granted by the BZA. |  |  |  | GENERAL REQUIREMENTS | 2021 | https://www.vermilliongov.us/wp-content/uploads/2021/10/Wind-Energy-Conversion-Systems-Amend-to-Ordin-2021-13.pdf
Indiana | Vermillion |  | County | 18165 | Shadow Flicker | 0 | hr/year | At no time shall a WECS tower, nacelle, or blades create shadow flicker on any non-participating landowner's property. For the purpose of this Ordinance a nonparticipating landowner shall be defined as a landowner on which a tower and its associated infrastructure does not physically sit. This effectively sets the maximum allowable shadow flicker at zero hours per year for non-participating landowners' properties. |  |  |  | X. Shadow Flicker | 2021 | https://www.vermilliongov.us/wp-content/uploads/2021/10/Wind-Energy-Conversion-Systems-Amend-to-Ordin-2021-13.pdf
Indiana | Vermillion |  | County | 18165 | Blade Clearance | 60 | feet | The lowest point of the arc created by rotating wind vanes or blades on a Wind Turbine Generator shall be no less than 60 feet or 1/3 of distance to the top of the hub, whichever is greater. This minimum blade clearance applies specifically to Wind Turbine Generators, which are part of the Commercial Wind Energy Facilities regulated by the ordinance. |  |  |  | 1.3 Setbacks | 2021 | https://www.vermilliongov.us/wp-content/uploads/2021/10/Wind-Energy-Conversion-Systems-Amend-to-Ordin-2021-13.pdf
Indiana | Vermillion |  | County | 18165 | Decommissioning |  |  | Section 1.3.L Removal of Abandoned or Unsafe Wind Turbine Generators or MET Towers requires removal of abandoned or noncompliant Wind Turbine Generators or MET towers within twelve (12) months of notice, including all infrastructure and restoration of the property to pristine pre-construction condition. A decommissioning plan is required and must be approved by the APC, providing for the method and payment of the anticipated cost of removing a WECS at the end of its serviceable life or upon its becoming discontinued or abandoned. The plan shall include written assurance of proper decommissioning, a cost estimate by a professional engineer or contractor, updated every three years or upon ownership change, and financial assurance such as a surety bond or letter of credit. The cost of removal and site restoration is the full responsibility of the Applicant and transfers with ownership changes, and shall not be waived by bankruptcy proceedings. Appendix B Agricultural Impact Mitigation Agreement (AIMA) further details deconstruction requirements for Commercial Wind Energy Facilities, including restoration of agricultural land, financial assurance, and timelines for removal after the end of useful life or abandonment. The terms "Deconstruction" and "Decommissioning" have the same meaning and may be interchanged. |  |  |  | 1.3.L Removal of Abandoned or Unsafe Wind Turbine Generators or MET Towers | 2021 | https://www.vermilliongov.us/wp-content/uploads/2021/10/Wind-Energy-Conversion-Systems-Amend-to-Ordin-2021-13.pdf
Indiana | Vermillion |  | County | 18165 | Lighting |  |  | Any proposed Wind Turbine Generator or MET tower shall meet the following requirements: Each Wind turbine Generator or MET tower shall be subject to any applicable standards of the Federal Aviation Administration (FAA). If any towers are not subject to FAA regulations, the towers shall be marked or identified in order to easily be identified for low-level aviation operations as noted below and subject to any requirements of the Vermillion County Zoning Ordinance or imposed as a condition of any Special Exception granted by the BZA. Each tower shall have Aircraft Detection Lighting System. A lighting plan for each WECS shall be provided to the BZA. Such plan should select and submit to the FAA a request to use an Aircraft Detection Lighting System (ADLS) approved by the FAA. The applicant shall provide to the Executive Director of the APC a copy of the FAA approval of the required ADLS prior to the installation of any tower section. The plan must describe all lighting that will be used, including any lighting that may be required by the FAA. The lighting shall be planned and developed in such a way to minimize the visual impact of the structures. |  |  |  | 1.3 I. Aesthetics and Lighting | 2021 | https://www.vermilliongov.us/wp-content/uploads/2021/10/Wind-Energy-Conversion-Systems-Amend-to-Ordin-2021-13.pdf
Indiana | Vermillion |  | County | 18165 | Climbing Prevention |  |  | All tower designs shall include features to deter climbing or be protected by anti-climbing devices, when applicable, such as: 1. Fences with locking portals at least six feet high; or 2. Anti-climbing devices 15 feet vertically from the base of the tower. 3. Locked tower doors. |  |  |  | 1.3 M. Climb Prevention | 2021 | https://www.vermilliongov.us/wp-content/uploads/2021/10/Wind-Energy-Conversion-Systems-Amend-to-Ordin-2021-13.pdf
Indiana | Vermillion |  | County | 18165 | Signage |  |  | A sign no more than 4 square feet and no less than 2 square feet in area displaying an address, telephone number and the tower ID number for emergency calls and informational inquiries shall be posted at the Wind Turbine Generator or MET tower erected prior to a Wind Turbine Generator installation. No Wind Turbine Generator tower or MET tower or site shall include an advertising sign. |  |  |  | 1.3 GENERAL REQUIREMENTS, subsection J. Signs | 2021 | https://www.vermilliongov.us/wp-content/uploads/2021/10/Wind-Energy-Conversion-Systems-Amend-to-Ordin-2021-13.pdf
Indiana | Vermillion |  | County | 18165 | Soil |  |  | The Vermillion County Wind Energy Conversion Systems Ordinance explicitly enacts detailed soil, erosion, and sediment control requirements for Commercial Wind Energy Facilities. Section 1.3.F.4 requires that during construction, operation, decommissioning, dismantling, and removal of any WECS, all topsoil in the affected area shall be removed, stored separately from excavation activity, and replaced and tilled to restore soil conditions. The Agricultural Impact Mitigation Agreement (AIMA) in Appendix B applies to Commercial Wind Energy Facilities and includes extensive provisions such as: 'Topsoil removal and replacement' (Section 5), 'Repair of damaged tile lines' (Section 6), 'Rock Removal' (Section 7), 'Compaction and Rutting' (Section 8), 'Construction During Wet Weather' (Section 9), 'Land Leveling' (Section 10), 'Prevention of Soil Erosion' (Section 11), and 'Repair of Damaged Soil Conservation Practices' (Section 12). These requirements are explicitly tied to Commercial Wind Energy Facilities defined as facilities with nameplate capacity equal to or greater than 500 kilowatts. The ordinance mandates compliance with local, state, and federal regulations and approval of erosion control plans by local authorities. |  |  |  | 1.3 GENERAL REQUIREMENTS and APPENDIX B AGRICULTURAL IMPACT MITIGATION AGREEMENT | 2021 | https://www.vermilliongov.us/wp-content/uploads/2021/10/Wind-Energy-Conversion-Systems-Amend-to-Ordin-2021-13.pdf
Indiana | Vermillion |  | County | 18165 | Special Use Districts | ['A - Agricultural', 'Industrial I', 'Industrial II', 'N-1'] |  | Wind Farms, Large Wind Turbines, WECS and MET Towers exceeding 45 feet in height, and all related devices and structures for the above, shall be permitted subject to the grant of a Special Exception from the BZA, exclusively in the following zoning districts: A-Agricultural, Industrial I, Industrial II, and N-1 subject to compliance with the regulations of this Ordinance and any conditions or commitments imposed at the time of the Special Exception grant. All Wind Turbine Generators and MET towers shall be subject to Special Exception approval and all requirements for Special Exception in accordance with the Rules of Procedure for the Vermillion County Board of Zoning Appeals Article IV, exclusively in those districts listed as: A-Agriculture, Industrial I, Industrial II, and N-1. |  |  |  | APPLICABILITY | 2021 | https://www.vermilliongov.us/wp-content/uploads/2021/10/Wind-Energy-Conversion-Systems-Amend-to-Ordin-2021-13.pdf
Indiana | Wabash |  | County | 18169 | Structures (Participating) | 1980 | feet | Except as otherwise provided herein the setback distance for all COMMERCIAL WECS towers and turbines shall be a minimum of Three Thousand Nine Hundred Sixty (3,960) feet from any non-applicant/ non-participant Primary Residential or Business Structure and One Thousand Nine Hundred Eighty (1980) feet from any applicant/participant Primary Residential or Business Structure. |  |  |  | 6.24 R WECS Construction Requirements | 2017 | https://www.in.gov/counties/wabash/files/ordinance-2017-85-9-wind-energy.pdf
Indiana | Wabash |  | County | 18169 | Structures (Non-Participating) | 3960 | feet | Except as otherwise provided herein the setback distance for all COMMERCIAL WECS towers and turbines shall be a minimum of Three Thousand Nine Hundred Sixty (3,960) feet from any non-applicant/ non-participant Primary Residential or Business Structure and One Thousand Nine Hundred Eighty (1980) feet from any applicant/participant Primary Residential or Business Structure. |  |  |  | 6.24 R WECS Construction Requirements | 2017 | https://www.in.gov/counties/wabash/files/ordinance-2017-85-9-wind-energy.pdf
Indiana | Wabash |  | County | 18169 | Property Line (Non-Participating) | 2 | tip-height-multiplier | All wind turbines shall be set back Two(2) times the total height of the wind turbine or a minimum of One Thousand(1000) feet from any non-participating WECS Property ownerâ€™s property line, whichever is more restrictive. |  | 1000 |  | 6.24 R J | 2017 | https://www.in.gov/counties/wabash/files/ordinance-2017-85-9-wind-energy.pdf
Indiana | Wabash |  | County | 18169 | Roads | 2 | tip-height-multiplier | All WECS turbines shall be set back from all public roads Two (2) times the total height of the wind turbine or a minimum of One Thousand (1000) feet whichever is more restrictive. |  | 1000 |  | 6.24 R WECS Construction Requirements | 2017 | https://www.in.gov/counties/wabash/files/ordinance-2017-85-9-wind-energy.pdf
Rhode Island | Newport | Middletown | Town | 4400545460 | Noise | 30 | dBA | Noise levels resulting from operation of a wind turbine shall not exceed 30 dB(A) as measured at the property line, and averaged over a ten minute time period. This provision is to be considered a minimum standard, and the Zoning Board of Review may impose more restrictive requirements as deemed necessary. |  |  |  | Â§ 25A04 DESIGN STANDARDS |  | https://codelibrary.amlegal.com/codes/middletown/latest/middletown_ri/0-0-0-8694
Indiana | Wabash |  | County | 18169 | Shadow Flicker | 0 | hr/year | For NON-COMMERCIAL OR COMMERCIAL WECS, at no time shall a wind turbine's tower, nacelle, or blades create shadow flicker on or within the current structures of any non-participating land owners property. This effectively prohibits shadow flicker, setting the maximum allowable shadow flicker to 0 hours per year. |  |  |  | 6.24 I WECS Standards | 2017 | https://www.in.gov/counties/wabash/files/ordinance-2017-85-9-wind-energy.pdf
Indiana | Wabash |  | County | 18169 | Blade Clearance | 50 | feet | The minimum distance between the ground and any protruding blades utilized on a WECS shall be Fifty (50) feet, as measured at the lowest point of the arc of the blades. The minimum distance may be increased as necessary to provide clearance in locations which may require a greater clearance. |  |  |  | 6.24 R WECS Construction Requirements | 2017 | https://www.in.gov/counties/wabash/files/ordinance-2017-85-9-wind-energy.pdf
Indiana | Wabash |  | County | 18169 | Color |  |  | All WECS turbines shall be white, light grey, or another non-obtrusive color. Finishes shall be matt or non-reflective. Must meet all applicable FAA color requirements. No advertising or signage shall be allowed on a WECS turbine, or WECS related equipment except for the manufactures name on the Nacelle. |  |  |  | 6.24 K Color and Finish | 2017 | https://www.in.gov/counties/wabash/files/ordinance-2017-85-9-wind-energy.pdf
Indiana | Wabash |  | County | 18169 | Decommissioning |  |  | Section 6.24 Q "Abandonment, Discontinuation, Decommissioning, And Removal" applies to COMMERCIAL WECS and requires prior to issuance of a Special Exception, the applicant to provide a contractor cost estimate for demolition and removal of all COMMERCIAL WECS structures and access drives, and financial assurance through a bond or other security equal to 200% of the estimated cost. The plan must include assurance that all facilities will be properly decommissioned upon the end of the project life or facility abandonment, including removal of all physical material to a depth of Fifty Four inches (54â€) beneath the soil surface and restoration of the area to the same or better condition. Removal of all physical material must occur within Three Hundred Sixty Five (365) days of discontinuation or abandonment at the owner's expense, with restoration required. The Wabash County Plan Commission determines proper decommissioning and may remove abandoned WECS to defray costs. |  |  |  | 6.24 Q Abandonment, Discontinuation, Decommissioning, And Removal | 2017 | https://www.in.gov/counties/wabash/files/ordinance-2017-85-9-wind-energy.pdf
Indiana | Wabash |  | County | 18169 | Lighting |  |  | All lighting, including lighting intensity and frequency of strobe, shall adhere to, but not exceed, requirements established by the Federal Aviation Administration (FAA) permits and regulations. Except with respect to lighting required by the FAA, all other lighting shall require shielding so that no glare extends Twenty (20) feet beyond any NON-COMMERCIAL or COMMERCIAL WECS structures. |  |  |  | 6.24 K Lighting | 2017 | https://www.in.gov/counties/wabash/files/ordinance-2017-85-9-wind-energy.pdf
Indiana | Wabash |  | County | 18169 | Climbing Prevention |  |  | Removal of all exterior tower climbing fixtures Twenty (20) feet above ground level shall be required. Installation of a locking anti-climb device shall be installed on all towers when exterior climbing mechanisms are present. |  |  |  | 6.24 T Safety | 2017 | https://www.in.gov/counties/wabash/files/ordinance-2017-85-9-wind-energy.pdf
Indiana | Wabash |  | County | 18169 | Signage |  |  | Section 6.24 T Safety, subsection B Signage requires that for all WECS, warning signs, danger signs and informational signs shall be posted on towers, transformers, substations, structures and accessory buildings to notify of: high voltage, no trespassing, danger overhead, emergency contact phone number(s), turbine ID number. No signage shall be used on any WECS equipment for the purpose of advertising or to promote any product or service. |  |  |  | 6.24 T Safety | 2017 | https://www.in.gov/counties/wabash/files/ordinance-2017-85-9-wind-energy.pdf
Indiana | Wabash |  | County | 18169 | Soil |  |  | Section 6.24 J B (Drainage and Erosion) states that "Requirements of the IDEM Rule 5 and the Wabash County Storm Water Control Ordinance shall be followed during construction, operation and maintenance of the WECS. An erosion control plan developed in consultation with NRCS, IDEM, and any storm water quality management plan adopted by the applicable jurisdiction shall be submitted and approved." It also requires that "All site locations shall be reviewed by the Wabash County Drainage Board and shall comply with all requirements administered by the drainage board for each specific site." |  |  |  | 6.24 J WECS Conditions | 2017 | https://www.in.gov/counties/wabash/files/ordinance-2017-85-9-wind-energy.pdf
Indiana | Wabash |  | County | 18169 | Special Use Districts | ['AGRICULTURE 1', 'AGRICULTURE 2', 'FLOOD PLAIN', 'FOREST, RECREATION, CONSERVATION', 'INDUSTRIAL'] |  | WECS shall be permitted by Special Exception and/or Application for Improvement Location Permit in the following zones according to Commercial WECS or Non-Commercial WECS classification. |  |  |  | 6.24 G Zoning Requirements | 2017 | https://www.in.gov/counties/wabash/files/ordinance-2017-85-9-wind-energy.pdf
Indiana | Warren |  | County | 18171 | Structures (Non-Participating) | 1250 | feet | Distance from a residential dwelling, measured from the center of the WECS to the nearest corner of the structure: One thousand two hundred fifty (1,250) feet for non-participating landowners. The setback for residential dwellings shall be reciprocal in that no residential dwelling shall be constructed within one thousand two hundred fifty (1,250) feet of a COMMERCIAL WECS. |  |  |  | Amendment 2: Amend Section 1.5.1 of the WECS Siting Regulations | 2019 | https://cms5.revize.com/revize/warren/Ordinance-2019-0903%20Zoning%20Ordinance%20Wind%20Energey%20Conversion.pdf
Indiana | Warren |  | County | 18171 | Property Line (Non-Participating) | 1550 | feet | Wind Turbines must be 1,550 feet from adjoining property lines unless the adjoining property owner signs a waiver allowing a lesser distance. In that case the wind turbine must still be 1,550 feet from the property line of any property owner who does not sign a waiver. |  |  |  | Section 1.5.1 of the WECS Siting Regulations | 2019 | https://cms5.revize.com/revize/warren/Ordinance-2019-0903%20Zoning%20Ordinance%20Wind%20Energey%20Conversion.pdf
Indiana | Fountain |  | County | 18045 | Noise | 32 | dBA | Any proposed wind turbine generator shall produce sound levels that are no more than 32 decibels as measured on the dB(A) scale at the property lines of the site in question. This applies to all towers other than micro wind systems. A noise study by a licensed acoustician is required with any application for a wind turbine generator tower. |  |  |  | 6.03 GENERAL REQUIREMENTS | 2023 | https://www.fountaincounty.net/egov/documents/1688052547_77285.pdf
Indiana | White |  | County | 18181 | Structures (Non-Participating) | 2 | tip-height-multiplier | The minimum setback distance from the vertical centerline of the WECS Tower to the nearest point on the outer wall of a residential dwelling is two (2) times the total height of the WECS Turbine when the blade is at its highest point. This requirement may be waived subject to the written consent of the Landowner of an affected property, whether Participating or Non-Participating. Additionally, no residential dwelling shall be constructed within one thousand (1,000) feet of a COMMERCIAL WECS Turbine, measured from the vertical centerline of the WECS Tower to the nearest point on any outer wall of the dwelling. |  |  |  | 7.5.1 Minimum setback distances for COMMERCIAL WECS TOWERS | 2021 | https://www.in.gov/counties/white/files/2008-Zoning-Ordinance-Updated-through-101821.pdf
Indiana | White |  | County | 18181 | Property Line (Non-Participating) | 2 | tip-height-multiplier | For setbacks from non-participating property lines, the ordinance requires a minimum distance of 1.1 times the total height of the WECS Turbine when the blade is at its highest point, except for property lines of undeveloped land zoned or platted for residential use, which require two (2) times the total height of the WECS Turbine when the blade is at its highest point. These setback requirements may be waived subject to the written consent of the affected non-participating landowner or via a fully executed and recorded written waiver agreement. |  |  |  | 7.5.1 Minimum setback distances for COMMERCIAL WECS TOWERS | 2021 | https://www.in.gov/counties/white/files/2008-Zoning-Ordinance-Updated-through-101821.pdf
Indiana | White |  | County | 18181 | Roads | 1.1 | tip-height-multiplier | The setback from the centerline of any public road right-of-way for Commercial WECS towers must be at least One and one tenth (1.1) times the total height of the WECS Turbine when the blade tip is at its highest point. The setback shall be measured from a future public rights-of-way width if a planned public road improvement or expansion is known at the time of application. |  |  |  | 7.5.1 Minimum setback distances for COMMERCIAL WECS TOWERS | 2021 | https://www.in.gov/counties/white/files/2008-Zoning-Ordinance-Updated-through-101821.pdf
Indiana | White |  | County | 18181 | Railroads | 1.1 | tip-height-multiplier | The minimum setback distance from the centerline of any railroad or public utility easement or rights-of-way to a Commercial WECS tower is One and one tenth (1.1) times the total height of the WECS Turbine when the blade tip is at its highest point. |  |  |  | 7.5.1 Minimum setback distances for COMMERCIAL WECS TOWERS | 2021 | https://www.in.gov/counties/white/files/2008-Zoning-Ordinance-Updated-through-101821.pdf
Indiana | White |  | County | 18181 | Transmission | 1.2 | tip-height-multiplier | The setback from the nearest edge of any of the rights-of-way for any utility transmission or distribution line is One and two tenths (1.2) times the total height of the WECS Turbine when the blade tip is at its highest point. The setback from the centerline of any railroad or public utility easement or rights-of-way is One and one tenth (1.1) times the total height of the WECS Turbine when the blade tip is at its highest point. For all poles carrying overhead wiring connecting Commercial WECS Towers to a Substation for connection to a utilityâ€™s electric transmission line, there are no setback requirements from property lines as long as the poles are located within a recorded easement for such purpose. |  |  |  | 7.5 Setback Requirements | 2021 | https://www.in.gov/counties/white/files/2008-Zoning-Ordinance-Updated-through-101821.pdf
Indiana | White |  | County | 18181 | Water | 0.5 | miles | The setback from the Tippecanoe River shoreline as delineated on the County GIS mapping system is one-half (1/2) mile. The setback from wetlands, as defined by the U.S. Army Corps of Engineers, is determined by a permit obtained from the Army Corps of Engineers. |  |  |  | 7.5.1 Minimum setback distances for COMMERCIAL WECS TOWERS | 2021 | https://www.in.gov/counties/white/files/2008-Zoning-Ordinance-Updated-through-101821.pdf
Indiana | White |  | County | 18181 | Blade Clearance | 25 | feet | The minimum distance between the ground and any protruding blade utilized on a Commercial WECS Turbines shall be twenty-five (25) feet as measured at the lowest point of the arc of the blades. |  |  |  | 7.6.8 Blade Clearance | 2021 | https://www.in.gov/counties/white/files/2008-Zoning-Ordinance-Updated-through-101821.pdf
Indiana | White |  | County | 18181 | Color |  |  | All WECS turbines shall be white, grey, or another non-obtrusive color. Finishes shall be matte or non-reflective. |  |  |  | 7.6.5 Color and Finish | 2021 | https://www.in.gov/counties/white/files/2008-Zoning-Ordinance-Updated-through-101821.pdf
Indiana | White |  | County | 18181 | Decommissioning |  |  | Prior to receiving an Improvement Location Permit and Building Permit under this Ordinance, the Board of County Commissioners and the applicant, owner and/or operator shall formulate a decommissioning plan outlining the anticipated means and cost of removing a Commercial WECS project at the end of its serviceable life or upon becoming a discontinued or abandoned use to ensure that the Commercial WECS project is properly decommissioned. A decommissioning plan shall include, at a minimum, language to the following: written assurance that the Commercial WECS project will be properly decommissioned upon the project life or in the event that the WECS Project is abandoned; contractor cost estimate for demolition and removal; financial assurance in an amount at least equal to said demolition and removal contractor cost estimate; and provisions for abandonment by the owner or operator. Any WECS or WECS Turbine shall be considered a discontinued use after one (1) year without energy production, unless a plan is developed and submitted outlining steps and schedule for returning to service. Removal of all physical material pertaining to the project improvements to no less than a depth of four (4) feet below ground level within three hundred sixty-five (365) days of discontinuation or abandonment is required, with restoration of the project area. Written notices and cost recovery provisions by the County are also included. |  |  |  | 7.9 DECOMMISSIONING PLAN | 2021 | https://www.in.gov/counties/white/files/2008-Zoning-Ordinance-Updated-through-101821.pdf
Indiana | White |  | County | 18181 | Lighting |  |  | Section 7.6.9 Lighting requires that all lighting, including lighting intensity and frequency of strobe, shall adhere to but not exceed requirements established by Federal Aviation Administration permits and regulations. Except for FAA-required lighting, lighting may require shielding so that no glare extends substantially beyond any WECS Turbine. |  |  |  | 7.6.9 Lighting | 2021 | https://www.in.gov/counties/white/files/2008-Zoning-Ordinance-Updated-through-101821.pdf
Indiana | White |  | County | 18181 | Climbing Prevention |  |  | All Commercial WECS Tower designs shall include features to deter climbing or be protected by anti-climbing devices such as: A. Fences with locking portals at least six (6) feet in height; or B. Anti-climbing devices fifteen (15) feet vertically from the base of the WECS Tower; or C. Locked WECS Tower doors. |  |  |  | 7.6.7 Climb Prevention | 2021 | https://www.in.gov/counties/white/files/2008-Zoning-Ordinance-Updated-through-101821.pdf
Indiana | White |  | County | 18181 | Signage |  |  | Section 7.6.6 Warnings requires that for all Commercial WECS, a sign or signs be posted on the pad-mounted transformer and the Substation(s) warning of high voltage, and private roads providing access to Commercial WECS shall have posted an Emergency-911 address road sign. Section 7.7.5 Signage states that the manufacturers or ownerâ€™s company name and/or logo may be placed upon the compartment containing the electrical equipment, and no other signs or logos shall be placed or painted on any structure or facility that is part of the WECS Project. |  |  |  | 7.6.6 Warnings and 7.7.5 Signage | 2021 | https://www.in.gov/counties/white/files/2008-Zoning-Ordinance-Updated-through-101821.pdf
Indiana | White |  | County | 18181 | Soil |  |  | Section 7.12.4 requires an "erosion control plan developed in consultation with the Natural Resources Conservation Services (NRCS), and any storm water quality management plan adopted by the applicable jurisdiction" as a pre-construction requirement for Commercial WECS. Section 7.13.2 mandates "reasonable storm water best management practices as required by the approved Drainage Plan/Agreement" during construction of a Commercial WECS Project. |  |  |  | 7.12 PRE-CONSTRUCTION REQUIREMENTS and 7.13 CONSTRUCTION REQUIREMENTS | 2021 | https://www.in.gov/counties/white/files/2008-Zoning-Ordinance-Updated-through-101821.pdf
Indiana | Whitley |  | County | 18183 | Structures (Non-Participating) | 6.5 | tip-height-multiplier | A minimum setback of not less than 2,640 feet, or 6.5 times the height of the WECS, including the blade at its highest point, whichever is greater, is required from any non-participating landowner property line, public building, or municipal jurisdictional boundary for turbines and related WECS structures. |  | 2640 |  | Â§ 154.03 CONSTRUCTION AND STANDARDS, (E) Setbacks | 2023 | https://www.whitleycounty.in.gov/egov/documents/1679429174_631.pdf
Indiana | Whitley |  | County | 18183 | Property Line (Non-Participating) | 6.5 | tip-height-multiplier | The minimum setback distance for all turbines, substations, maintenance structures, storage yards, permanent meteorological towers, and other buildings that are a direct functional part of the WECS shall be not less than 2,640 feet, or 6.5 times the height of the WECS, including the blade at its highest point, whichever is greater, from any non-participating landowner property line, public building, or municipal jurisdictional boundary. |  | 2640 |  | Â§ 154.03 CONSTRUCTION AND STANDARDS, (E) Setbacks | 2023 | https://www.whitleycounty.in.gov/egov/documents/1679429174_631.pdf
Indiana | Whitley |  | County | 18183 | Roads | 1.1 | tip-height-multiplier | Installation of any WECS may not be nearer than 1.1 times the height of the WECS, including the blade at its highest point, to any dedicated roadway or dedicated public right-of-way. No WECS shall be constructed in any setback, dedicated public easement or dedicated public right-of-way without prior written authorization from the county. |  |  |  | Â§ 154.03 CONSTRUCTION AND STANDARDS. (E) Setbacks. | 2023 | https://www.whitleycounty.in.gov/egov/documents/1679429174_631.pdf
Indiana | Whitley |  | County | 18183 | Railroads | 1.1 | tip-height-multiplier | Installation of any WECS may not be nearer than 1.1 times the height of the WECS, including the blade at its highest point, to any railroad right-of-way. |  |  |  | Â§ 154.03 CONSTRUCTION AND STANDARDS. (E) Setbacks. | 2023 | https://www.whitleycounty.in.gov/egov/documents/1679429174_631.pdf
Indiana | Whitley |  | County | 18183 | Transmission | 1.1 | tip-height-multiplier | Installation of any WECS may not be nearer than 1.1 times the height of the WECS, including the blade at its highest point, to any overhead electrical transmission or distribution lines. |  |  |  | Â§ 154.03 CONSTRUCTION AND STANDARDS. (E) Setbacks. | 2023 | https://www.whitleycounty.in.gov/egov/documents/1679429174_631.pdf
Indiana | Kosciusko |  | County | 18085 | Noise | 32 | dBA | Any proposed wind turbine generator shall produce sound levels that are no more than 32 decibels as measured on the dB(A) scale at the property lines of the site in question. This applies to all towers other than micro wind systems. |  |  |  | 3.29.3 GENERAL REQUIREMENTS | 2022 | https://www.kosciusko.in.gov/egov/documents/1642518020_90322.pdf
Indiana | Whitley |  | County | 18183 | Blade Clearance | 50 | feet | The minimum distance between the ground and any protruding blade(s) utilized on a WECS shall be 50 feet, as measured at the lowest point of the arc of the blades. The minimum distance shall be increased as necessary to provide for vehicle clearance in locations where oversized vehicles might travel. |  |  |  | Â§ 154.03 CONSTRUCTION AND STANDARDS | 2023 | https://www.whitleycounty.in.gov/egov/documents/1679429174_631.pdf
Indiana | Whitley |  | County | 18183 | Decommissioning |  |  | A decommissioning plan approved by the Board of Commissioners is required, providing for the method and payment of the anticipated cost of removing a WECS at the end of its serviceable life, or upon its becoming a discontinued or abandoned use, to ensure that the WECS is properly decommissioned. The plan must include written assurance of proper decommissioning, cost estimates for removal (except micro WECSs), financial assurance via escrow accounts, and provisions addressing abandonment. Removal of all physical material to no less than a depth of four feet below ground level within 365 days of discontinuation or abandonment of the WECS or WECS project, and restoration of the project area to the condition before construction, is required. Failure to comply may result in written notices, county removal with salvage sale to defray costs, and declaration of unsafe WECS as a public nuisance to be abated in accordance with the approved decommissioning plan. |  |  |  | Â§ 154.02 PERMITTING AND APPLICATION REQUIREMENTS | 2023 | https://www.whitleycounty.in.gov/egov/documents/1679429174_631.pdf
Indiana | Whitley |  | County | 18183 | Lighting |  |  | All WECS towers shall be equipped with lighting in compliance with applicable Federal Aviation Administration regulations. Red strobe lights are preferred during the night to reduce impacts on migrating birds, red pulsating incandescent lights shall be avoided, and white strobe lights at night are not allowed. If technology is available, lighting shall be 'On Demand', utilizing the obstacle collision avoidance system (OCAS) or equivalent. All lighting shall be shielded so that no direct light extends substantially beyond the boundaries of the wind farm facilities. |  |  |  | Â§ 154.03 CONSTRUCTION AND STANDARDS | 2023 | https://www.whitleycounty.in.gov/egov/documents/1679429174_631.pdf
Indiana | Whitley |  | County | 18183 | Visual Impact |  |  | An application for re-zoning to a WECS Overlay District must include a WECS project summary with the maximum height of the WECS towers and the maximum diameter of the WECS rotors (Â§ 154.02(A)(1)(a)). A development plan must include a site plan showing the proposed location of each WECS tower and related structures, primary structures within one quarter mile, property lines, roads, and other features (Â§ 154.02(B)(1)(a)). A detailed shadow flicker assessment model and plan must be prepared by a registered professional, examining areas within a one-mile radius of each wind turbine and including locations of turbines and receptors, existing topography, rotor diameter and hub height, and measures to mitigate problems (Â§ 154.02(B)(1)(f)). These requirements apply to Commercial WECSs as defined in the chapter. |  |  |  | Â§ 154.02 PERMITTING AND APPLICATION REQUIREMENTS | 2023 | https://www.whitleycounty.in.gov/egov/documents/1679429174_631.pdf
Indiana | Whitley |  | County | 18183 | Climbing Prevention |  |  | All WECS tower designs must include features to deter climbing or be protected by anti-climbing devices such as: (a) Fences with locking portals at least eight feet high; (b) Anti-climbing devices 15 feet vertically from the base of the WECS tower; and/or (c) Locked WECS tower doors. |  |  |  | Â§ 154.03 CONSTRUCTION AND STANDARDS | 2023 | https://www.whitleycounty.in.gov/egov/documents/1679429174_631.pdf
Indiana | Whitley |  | County | 18183 | Soil |  |  | The ordinance requires submission of a drainage plan approved by the County Drainage Board (Â§ 154.02(B)(1)(c)) that ensures WECS access roads "shall not impede the flow of water, and will comply with the county drainage ordinance or standards and policies of the Engineer/Surveyorâ€™s office and Drainage Board." It also mandates repairing damages to "county-regulated waterways, drainage ditches, field tiles or any other infrastructures caused by the construction, maintenance or decommissioning of the WECS" to "original or better condition, and so as not to impede the flow of water" (Â§ 154.03(A)(3)). These provisions explicitly address soil, erosion, and sediment control requirements for Commercial WECS projects. |  |  |  | Â§ 154.02 PERMITTING AND APPLICATION REQUIREMENTS and Â§ 154.03 CONSTRUCTION AND STANDARDS | 2023 | https://www.whitleycounty.in.gov/egov/documents/1679429174_631.pdf
Indiana | Whitley |  | County | 18183 | Special Use Districts | ['Agricultural (AG)', 'Agricultural Production (AGP)', 'Industrial Park/Manufacturing (IPM)', 'Intensive Use (IN)'] |  | The WECS Overlay District "creates a supplemental zone that lies on top of an existing zoning district" and "is limited to the following zoning districts: Agricultural (AG), Agricultural Production (AGP), Industrial Park/Manufacturing (IPM), and Intensive Use (IN)." For noncommercial wind energy conversion systems, "an application for special exception approval must be submitted to the Board of Zoning Appeals" and must meet detailed permitting and design standards before construction. |  |  |  | Â§ 154.01 WIND ENERGY CONVERSION SYSTEM (WECS) OVERLAY DISTRICT. | 2023 | https://www.whitleycounty.in.gov/egov/documents/1679429174_631.pdf
Iowa | Adair |  | County | 19001 | Maximum Project Size | 535 | turbines | The number of Commercial Wind Energy Systems (CWECS), commonly referred to as commercial wind turbines or wind farms, erected within the boundaries of Adair County shall be capped at a total of no more than 535. |  |  |  | Section 13 Wind Energy Cap |  | https://adaircounty.iowa.gov/files/county_ordinances/31B_an_amendment_to_ordinance_no_31_ndash_assessment_of_wind_energy_conversion_property_711.pdf
Iowa | Adair |  | County | 19001 | Prohibitions |  |  | The number of Commercial Wind Energy Systems (CWECS), commonly referred to as commercial wind turbines or wind farms, erected within the boundaries of Adair County shall be capped at a total of no more than 535. This cap is effective after its final passage, approval, and publication as provided by law. No expiration date or conditional exceptions are provided. |  |  |  | Section 13 Wind Energy Cap |  | https://adaircounty.iowa.gov/files/county_ordinances/31B_an_amendment_to_ordinance_no_31_ndash_assessment_of_wind_energy_conversion_property_711.pdf
Iowa | Adams |  | County | 19003 | Structures (Non-Participating) | 1 | tip-height-multiplier | The WECS shall be located so that the distance from the base of the tower support of WECS to any structure is a minimum of 100% of the total height of the WECS (the height above grade including the tower and the highest vertical extension of the blades); and further provided that the distance from the base of the tower support of a WECS to any dwelling is a minimum of 1200 feet (except such minimum distance shall not apply in the event the owner of the WECS is also the owner of the dwelling). |  |  |  | 21.7 â€œA-1â€ AGRICULTUAL DISTRICTS | 2021 | https://adamscounty.iowa.gov/files/county_ordinances/21_zoning_871.pdf
Iowa | Adams |  | County | 19003 | Property Line (Non-Participating) | 1 | tip-height-multiplier | The WECS shall be located so that the distance from the base of the tower support of WECS to any lot lines is a minimum of 100% of the total height of the WECS (the height above grade including the tower and the highest vertical extension of the blades); provided, however, that a WECS may be located less than such distance to a lot line if such lot lines separates two participating properties with WECS located on them or with the consent of the property owner that does not have WECS on its property. |  |  |  | 21.7 â€œA-1â€ AGRICULTUAL DISTRICTS | 2021 | https://adamscounty.iowa.gov/files/county_ordinances/21_zoning_871.pdf
Iowa | Adams |  | County | 19003 | Climbing Prevention |  |  | A fence at least eight feet high with a locking gate shall be placed around any WECS tower base; or the tower climbing apparatus shall begin no lower than twelve feet above ground; or the towers are made of smooth tubular steel with locked doors at the base. |  |  |  | 21.7 â€œA-1â€ AGRICULTUAL DISTRICTS | 2021 | https://adamscounty.iowa.gov/files/county_ordinances/21_zoning_871.pdf
Iowa | Adams |  | County | 19003 | Special Use Districts | ['A-1 Agricultural District'] |  | WECS are permitted in the A-1 Agricultural District when authorized by the Board of Adjustment, indicating a special use or conditional approval process. The text states: 'When Authorized by Board of Adjustment... 3. WECS.' Specific conditions include setback distances, interference mitigation, and safety fencing or tower design requirements. |  |  |  | 21.7 â€œA-1â€ AGRICULTUAL DISTRICTS | 2021 | https://adamscounty.iowa.gov/files/county_ordinances/21_zoning_871.pdf
Iowa | Appanoose |  | County | 19007 | Structures (Non-Participating) | 2 | tip-height-multiplier | Each wind turbine shall be set back from the nearest residence, school, hospital, church or public library, a distance no less than the greater of (a) two (2) times its total height or (b) one thousand (1,000) feet. |  | 1000 |  | D. Commercial Wind Energy Conversion Systems (C-WECS) standards | 2020 | https://appanoosecounty.iowa.gov/wp-content/uploads/2020/08/Zoning-Ordinance-Revised-2020.pdf
Iowa | Appanoose |  | County | 19007 | Property Line (Non-Participating) | 1 | tip-height-multiplier | Setback. Base placed equal to total height from property lines and road easements. D. Commercial Wind Energy Conversion Systems (C-WECS) standards: k. Setbacks: The following setbacks and separation requirements shall apply to all wind turbines. ii. Parcel Lines: At no time shall any part of the turbine overhang an adjoining parcel without securing appropriate easements from adjoining parcel owners. |  |  |  | D. Commercial Wind Energy Conversion Systems (C-WECS) standards | 2020 | https://appanoosecounty.iowa.gov/wp-content/uploads/2020/08/Zoning-Ordinance-Revised-2020.pdf
Iowa | Appanoose |  | County | 19007 | Roads | 1.1 | tip-height-multiplier | Setbacks from public road right-of-way shall be a minimum of 1.1 times the height of the tower and rotor for Commercial Wind Energy Conversion Systems (C-WECS). |  |  |  | D. Commercial Wind Energy Conversion Systems (C-WECS) standards | 2020 | https://appanoosecounty.iowa.gov/wp-content/uploads/2020/08/Zoning-Ordinance-Revised-2020.pdf
Iowa | Appanoose |  | County | 19007 | Railroads | 1.1 | tip-height-multiplier | Setbacks from public road right-of-way, railroad right of way, power lines and structures or any easement thereto shall be a minimum of 1.1 times the height of the tower and rotor. |  |  |  | D. Commercial Wind Energy Conversion Systems (C-WECS) standards | 2020 | https://appanoosecounty.iowa.gov/wp-content/uploads/2020/08/Zoning-Ordinance-Revised-2020.pdf
Iowa | Appanoose |  | County | 19007 | Transmission | 1.1 | tip-height-multiplier | Each wind turbine shall be set back from the nearest above-ground public electric power line or telephone line a distance no less than 1.1 times its total height, determined from the existing power line or telephone line. |  |  |  | D. Commercial Wind Energy Conversion Systems (C-WECS) standards | 2020 | https://appanoosecounty.iowa.gov/wp-content/uploads/2020/08/Zoning-Ordinance-Revised-2020.pdf
Indiana | Rush |  | County | 18139 | Noise | 32 | dBA | The noise level of all WES shall be no greater than thirty-two (32) decibels measured from the nearest property line. This level may only be exceeded during short-term events such as utility outages and/or severe wind storms. |  |  |  | 6.3.8(c) Noise and Vibration | 2022 | https://rushcounty.in.gov/wp-content/uploads/2022/09/Combine.pdf
Iowa | Appanoose |  | County | 19007 | Blade Clearance | 75 | feet | The blade tip of any Wind Turbine shall, at its lowest point, have ground clearance of no less than seventy-five (75) feet. |  |  |  | D. Commercial Wind Energy Conversion Systems (C-WECS) standards | 2020 | https://appanoosecounty.iowa.gov/wp-content/uploads/2020/08/Zoning-Ordinance-Revised-2020.pdf
Iowa | Appanoose |  | County | 19007 | Color |  |  | Wind Turbines shall be painted a non-reflective color. Blades may be black in order to facilitate de-icing. Finishes shall be matte or non-reflective. |  |  |  | D. Commercial Wind Energy Conversion Systems (C-WECS) standards | 2020 | https://appanoosecounty.iowa.gov/wp-content/uploads/2020/08/Zoning-Ordinance-Revised-2020.pdf
Iowa | Appanoose |  | County | 19007 | Decommissioning |  |  | A C-WECS shall be considered as abandoned or a discontinued use after one (1) year without being utilized for energy production, unless a plan is developed and submitted to the Zoning Commission outlining the steps and schedule for returning the WECS to service. All C-WECS and accessory facilities shall be removed to four (4) feet below ground level within one hundred eighty (180) days of the discontinuation of use. Each C-WECS shall have an abandonment or decommissioning plan outlining the anticipated means and cost of removing WECS at the end of their serviceable life or upon abandonment or becoming a discontinued use. The cost estimates shall be made by a professional engineer licensed in the State of Iowa. The plan shall also identify the financial resources that will be available to pay for the decommissioning and removal of the WECS and accessory facilities. The County reserves the right to verify that adequate decommissioning terms are contained in the landowner easement. Additionally, a Decommissioning Plan is required as part of the application for C-WECS. |  |  |  | D. Commercial Wind Energy Conversion Systems (C-WECS) standards | 2020 | https://appanoosecounty.iowa.gov/wp-content/uploads/2020/08/Zoning-Ordinance-Revised-2020.pdf
Iowa | Appanoose |  | County | 19007 | Lighting |  |  | C-WECS sites shall not be artificially lighted, except to the extent required by the FAA or other applicable authority. Lighting, including lighting intensity and frequency of strobe, shall adhere to but not exceed requirements established by Federal Aviation Administration zoning certificates and regulations. Red strobe lights are preferred for night-time illumination to reduce impacts on migrating birds. Red pulsating incandescent lights should be avoided. |  |  |  | D. Commercial Wind Energy Conversion Systems (C-WECS) standards | 2020 | https://appanoosecounty.iowa.gov/wp-content/uploads/2020/08/Zoning-Ordinance-Revised-2020.pdf
Iowa | Appanoose |  | County | 19007 | Climbing Prevention |  |  | Wind Turbine towers shall not be climbable up to a minimum of 15 feet above ground level. |  |  |  | D. Commercial Wind Energy Conversion Systems (C-WECS) standards | 2020 | https://appanoosecounty.iowa.gov/wp-content/uploads/2020/08/Zoning-Ordinance-Revised-2020.pdf
Iowa | Appanoose |  | County | 19007 | Signage |  |  | All signage on site shall comply with Article XI, Additional Use Regulations, Paragraphs K, L and M of the Appanoose County Zoning Article. The manufacturers or owner's company name and/or logo may be placed upon the compartment containing the electrical generator of the C-WECS. Wind turbines shall not be used for displaying any advertising except for reasonable identification of the manufacturer or operator of the C-WECS sites. Appropriate warning signage shall be placed on Wind Turbine towers, electrical equipment, and C-WECS entrances. |  |  |  | D. Commercial Wind Energy Conversion Systems (C-WECS) standards | 2020 | https://appanoosecounty.iowa.gov/wp-content/uploads/2020/08/Zoning-Ordinance-Revised-2020.pdf
Iowa | Audubon |  | County | 19009 | Structures (Participating) | 1000 | feet | No commercial wind turbine shall be located less than 1,000 feet from the nearest occupied dwelling. Wind generator towers may be setback less than 1,000 feet from a dwelling if the property owner signs a waiver agreeing to the reduced setback distance. The setback distance with respect to property lines shall not apply to wind turbines located within a wind farm where the property line nearest to any given wind turbine define and separate properties belonging to two or more participating landowners. Any wind turbine within a wind farm may be located straddling the property lines separating two participating properties. | [5 empty] | https://www.auduboncountyia.gov/webres/File/amendment-1a-zoning-ordinance.pdf
Iowa | Audubon |  | County | 19009 | Structures (Non-Participating) | 1 | tip-height-multiplier | No commercial wind turbine shall be located at a distance less than 1,000 feet from the nearest occupied dwelling. Wind generator towers may be setback less than 1,000 feet from a dwelling if the property owner signs a waiver agreeing to the reduced setback distance. However, the wind generator tower shall not be located closer than the distance equal to the height of the tower. | [5 empty] | https://www.auduboncountyia.gov/webres/File/amendment-1a-zoning-ordinance.pdf
Iowa | Audubon |  | County | 19009 | Property Line (Non-Participating) | 1 | tip-height-multiplier | Any wind turbine within a wind farm shall be located not less than the total height from property lines abutting non-participating properties. | [5 empty] | https://www.auduboncountyia.gov/webres/File/amendment-1a-zoning-ordinance.pdf
Iowa | Audubon |  | County | 19009 | Roads | 1 | tip-height-multiplier | Any wind turbine within a wind farm shall be located not less than the total height from a road right-of-way line. TOTAL HEIGHT: The height from grade to the highest vertical point of the swept rotor arc. In the case of a wind turbine with a horizontal axis rotor, the total height includes the distance from grade to the rotor axis of rotation within the nacelle plus one-half the swept rotor diameter. | [5 empty] | https://www.auduboncountyia.gov/webres/File/amendment-1a-zoning-ordinance.pdf
Iowa | Audubon |  | County | 19009 | Maximum Height | 500 | feet | Towers are a permitted conditional use in the Agricultural (A-1, A-2) district with height not exceeding 500 feet; height exceeding 500 feet requires a special exception, with total height not to exceed 150% of the maximum height permitted as a conditional use. This applies to wind turbine towers as part of wind farms, which are defined as connected wind turbine generators supplying electrical energy to the grid. |  |  |  | HEIGHT LIMITATIONS |  | https://www.auduboncountyia.gov/webres/File/amendment-1a-zoning-ordinance.pdf
Iowa | Audubon |  | County | 19009 | Decommissioning |  |  | If the use of any tower has been discontinued for a period of 365 consecutive days, the tower shall be deemed to be abandoned. Upon such abandonment, the tower owner shall have an additional 365 days within which to (1) reactivate the use of the tower, or (2) dismantle and remove the tower. If the tower is not dismantled and removed as required, the county may do so and assess the costs against the property for collection in the manner as a property tax. |  |  |  | ABATEMENT |  | https://www.auduboncountyia.gov/webres/File/amendment-1a-zoning-ordinance.pdf
Iowa | Black Hawk |  | County | 19013 | Transmission | 10 | feet | Anchor points for any guy wires shall be setback ten (10) feet from any property line, and shall not be on or across any above-ground electric transmission or distribution lines, and shall not be located within an easement. |  |  |  | f. General Requirements, 1. Standards, g. |  | https://www.blackhawkcounty.iowa.gov/DocumentCenter/View/185
Indiana | Vermillion |  | County | 18165 | Noise | 32 | dBA | Any proposed Wind Turbine Generator shall produce sound levels that are no more than 32 decibels as measured on the dB(A) scale at the property lines of the site in question. This applies to all towers other than Micro Wind Systems, which are smaller and non-commercial. |  |  |  | 1.3 GENERAL REQUIREMENTS, subsection Dz. Maximum Noise Levels | 2021 | https://www.vermilliongov.us/wp-content/uploads/2021/10/Wind-Energy-Conversion-Systems-Amend-to-Ordin-2021-13.pdf
Iowa | Black Hawk |  | County | 19013 | Tower Density | 1.5 | tip-height-multiplier | Each wind turbine associated with a large wind energy facility shall be set back from any other wind turbine a distance of no less than 1.5 times its total height. The unit is a multiplier of the turbine's total height (tip height). |  |  |  | g. Setbacks |  | https://www.blackhawkcounty.iowa.gov/DocumentCenter/View/185
Iowa | Black Hawk |  | County | 19013 | Blade Clearance | 30 | feet | For large wind energy facilities, the minimum distance between the ground and any part of the rotor or blade system shall be thirty (30) feet. |  |  |  | j. Minimum Ground Clearance |  | https://www.blackhawkcounty.iowa.gov/DocumentCenter/View/185
Iowa | Black Hawk |  | County | 19013 | Color |  |  | Wind energy facilities shall be painted a non-reflective, non-obtrusive color, such as grey, white, or off-white. For large wind energy facility sites, the design of the buildings and related structures shall, to the extent possible, use materials, colors, textures, screening, and landscaping that will blend the large wind energy facility to the natural setting and existing environment. |  |  |  | f. General Requirements |  | https://www.blackhawkcounty.iowa.gov/DocumentCenter/View/185
Iowa | Black Hawk |  | County | 19013 | Decommissioning |  |  | All wind generators and appurtenances shall be removed from the site within six (6) months of use termination notice to Black Hawk County by the owner of the facility or its assigns, or within three (3) months of permit revocation by Black Hawk County. The site shall be stabilized, graded, and cleared of any debris by the owner of the facility or its assigns. Any foundation shall be removed to a minimum depth of four (4) feet below grade, or to the level of the bedrock if less than four (4) feet below grade, by the owner of the facility or its assigns. Any access roads shall be removed, cleared, and graded by the owner of the facility or its assigns, unless the property owner wants to keep the access road. Any expenses related to the decommissioning and removal shall be the responsibility of the wind energy facility owner, including any expenses related to releasing any easements. Removal shall conform to the contract between property owner and the owner/operator of a wind energy facility, in addition to the requirements set forth in this Ordinance. For large wind energy facilities not removed within the specified time period, Black Hawk County shall have the right to use the irrevocable letter of credit, bond, or cash escrow to cover the costs associated with removal of the large wind energy facility. |  |  |  | p. Removal |  | https://www.blackhawkcounty.iowa.gov/DocumentCenter/View/185
Iowa | Black Hawk |  | County | 19013 | Climbing Prevention |  |  | Wind turbine towers shall not be climbable up to fifteen (15) feet above ground level and all large wind turbine tower access ladders must be located inside of the tower. All access doors to wind turbine towers and electrical equipment shall be locked. |  |  |  | f. Safety |  | https://www.blackhawkcounty.iowa.gov/DocumentCenter/View/185
Iowa | Black Hawk |  | County | 19013 | Signage |  |  | At least one sign shall be posted on the tower at a height of five (5) feet warning of electrical shock or high voltage, harm from revolving machinery, and the hazard of falling ice. No brand names, logo or advertising shall be placed or painted on the tower, rotor, generator or tail vane where it would be visible from the ground, except that a system or towerâ€™s manufacturerâ€™s logo or insignia may be displayed on a system generator housing in an unobtrusive manner that is not visible off site. A large wind energy facility owner and operator shall maintain a phone number and identify a responsible person for the public to contact with inquiries and complaints throughout the life of the project. Appropriate warning and caution signage shall be placed on wind turbine towers, electrical equipment, and large wind energy facility entrances. |  |  |  | 3. Wind Energy Facilities |  | https://www.blackhawkcounty.iowa.gov/DocumentCenter/View/185
Iowa | Black Hawk |  | County | 19013 | Soil |  |  | If required, a plan for site grading, erosion control, storm water drainage, and storm water pollution prevention plan (SWPPP) shall be submitted to the County Engineer for review and approval prior to granting building permits. Upon removal of wind generators and appurtenances, the site shall be stabilized, graded, and cleared of any debris by the owner of the facility or its assigns. If site is not to be used for agricultural practices following removal, site shall be seeded to prevent soil erosion. |  |  |  | e. Regulatory Framework |  | https://www.blackhawkcounty.iowa.gov/DocumentCenter/View/185
Iowa | Black Hawk |  | County | 19013 | Special Use Districts | ['"A" Agricultural District', '"A-L" Agricultural-Limited District', '"C-M" Commercial-Manufacturing District'] |  | Large wind energy facilities may only be constructed in areas that are zoned "A" Agricultural District, "A-L" Agricultural-Limited District, and "C-M" Commercial-Manufacturing District upon approval of a Special Permit by the Board of Adjustment after recommendation of the County Planning and Zoning Commission. |  |  |  | 3. Wind Energy Facilities |  | https://www.blackhawkcounty.iowa.gov/DocumentCenter/View/185
Iowa | Black Hawk |  | County | 19013 | Accessory Use Districts | ['"A" Agricultural District', '"A-L" Agricultural-Limited District', '"C-M" Commercial-Manufacturing District'] |  | Large wind energy facilities may only be constructed in areas that are zoned "A" Agricultural District, "A-L" Agricultural-Limited District, and "C-M" Commercial-Manufacturing District upon approval of a Special Permit by the Board of Adjustment after recommendation of the County Planning and Zoning Commission. They are permitted as accessory uses when mounted on a building or existing structure or multiple use facilities in these districts. |  |  |  | V. Towers and Wireless Communications |  | https://www.blackhawkcounty.iowa.gov/DocumentCenter/View/185
Iowa | Boone |  | County | 19015 | Structures (Non-Participating) | 1250 | feet | AMEND TABLE 1 WIND TURBINE / METEOROLOGICAL TOWER SETBACKS TO INCREASE NEIGHBORING DWELLING UNITS* WIND TURBINE â€” COMMERCIAL / UTILITY WECS SETBACKS To 1250 FEET. |  |  |  | SECTION THREE |  | https://boonecounty.iowa.gov/files/county_ordinances/139_amendment_to_zoning_district_map_133.pdf
Iowa | Boone |  | County | 19015 | Decommissioning |  |  | The ordinance modifies the construction requirements of the Boone County Zoning Ordinance #88 SECTION 8.04 as they relate to commercial wind energy conversion facilities to increase setbacks to residential dwellings and require certain securities in the decommissioning plan. Specifically, it requires the applicant to provide a bond or other security acceptable to Boone County for an amount of at least 110 percent of the decommissioning cost as specified in the decommissioning estimate within 30 days of the issuance of the zoning permit(s) for the facility. | [5 empty] | https://boonecounty.iowa.gov/files/county_ordinances/139_amendment_to_zoning_district_map_133.pdf
Iowa | Buchanan |  | County | 19019 | Structures (Non-Participating) | 1200 | feet | Commercial Wind Turbines must be set back 1,200 feet from neighboring dwellings. The setback for dwellings shall be reciprocal in that no dwelling shall be constructed within one thousand two hundred (1,200) feet of a commercial wind turbine, unless a release of liability is received from the WECS. |  |  |  | E. District Regulations, 2. Setbacks | 2020 | https://cms4files1.revize.com/buchanancounty/Zoning%20Ordinance%202020.pdf
Iowa | Buchanan |  | County | 19019 | Property Line (Non-Participating) | 1.25 | tip-height-multiplier | For Commercial WECS, the setback from property lines is 1.25 times the total height. The total height is defined as the highest point above ground level reached by a rotor tip or any other part of the WECS. The property line is defined as the boundary line of the area over which the entity applying for a WECS permit has legal control for installation. No additional static distance is added to this multiplier for property line setbacks. |  |  |  | E. District Regulations | 2020 | https://cms4files1.revize.com/buchanancounty/Zoning%20Ordinance%202020.pdf
Iowa | Buchanan |  | County | 19019 | Roads | 1.1 | tip-height-multiplier | For Commercial WECS wind turbines, the setback from road rights-of-way is generally 1.1 times the total height of the turbine. This setback may be reduced for minimum maintenance roads or roads with an average daily traffic count of less than 10. The setback shall be measured from future rights-of-way if a planned change or expansion of the right-of-way is known. |  |  |  | E. District Regulations, 2. Setbacks: Substations and Accessory Facilities | 2020 | https://cms4files1.revize.com/buchanancounty/Zoning%20Ordinance%202020.pdf
Iowa | Buchanan |  | County | 19019 | Railroads | 1.1 | tip-height-multiplier | For Commercial WECS, the setback from railroads is the lesser of 1.1 times the total height or the distance of the fall zone, as certified by a professional engineer, plus 10 feet. |  |  |  | E. District Regulations, 2. Setbacks: Substations and Accessory Facilities, Table 2. WECS Setback Requirements: Wind Turbines and Meteorological Towers | 2020 | https://cms4files1.revize.com/buchanancounty/Zoning%20Ordinance%202020.pdf
Iowa | Buchanan |  | County | 19019 | Transmission | 1.1 | tip-height-multiplier | For Commercial WECS, the setback from overhead electrical transmission lines, overhead utility lines, utility easements, utility lines, power lines, electrical lines, and/or transmission lines is the lesser of 1.1 times the total height or the distance of the fall zone (as certified by a professional engineer) plus 10 feet. The total height is defined as the highest point, above ground level, reached by a rotor tip or any other part of the WECS. |  |  |  | E. District Regulations, 2. Setbacks: Other Rights-of-Way (Railroads, power lines, etc.) | 2020 | https://cms4files1.revize.com/buchanancounty/Zoning%20Ordinance%202020.pdf
Iowa | Buchanan |  | County | 19019 | Blade Clearance | 30 | feet | Rotor blades or airfoils must maintain at least thirty (30) feet of clearance between their lowest point and the ground. This requirement applies to all WECS, including Commercial WECS, as defined in the ordinance. |  |  |  | F. Requirements and Standards | 2020 | https://cms4files1.revize.com/buchanancounty/Zoning%20Ordinance%202020.pdf
Iowa | Buchanan |  | County | 19019 | Color |  |  | All wind turbines and towers that are part of a commercial WECS shall be white, grey or another non-obtrusive color. Blades may be black in order to facilitate deicing. Finishes shall be matte or non-reflective. |  |  |  | F. Requirements and Standards | 2020 | https://cms4files1.revize.com/buchanancounty/Zoning%20Ordinance%202020.pdf
Iowa | Buchanan |  | County | 19019 | Decommissioning |  |  | Section F.10. Discontinuation and Decommissioning: A WECS shall be considered a discontinued use after one (1) year without energy production, unless a plan is developed and submitted to the Buchanan County Zoning Administrator outlining the steps and schedule for returning the WECS to service. All WECS and accessory facilities shall be removed to a depth of four (4) feet including footing and foundations within one hundred eighty (180) days of the discontinuation of use. Each Commercial WECS shall have a Decommissioning plan outlining the anticipated means and cost of removing WECS at the end of their serviceable life or upon becoming a discontinued use. The plan shall also identify the financial resources that will be available to pay for the decommissioning and removal of the WECS and accessory facilities. Buchanan County will require financial security in the form of a cash escrow, irrevocable letter of credit or a performance bond to ensure that decommissioning of Commercial WECS is completed as required in this subdivision. |  |  |  | F. Requirements and Standards | 2020 | https://cms4files1.revize.com/buchanancounty/Zoning%20Ordinance%202020.pdf
Iowa | Buchanan |  | County | 19019 | Lighting |  |  | Lighting, including lighting intensity and frequency of strobe, shall adhere to but not exceed requirements established by Federal Aviation Administration permits and regulations. Red strobe lights are preferred for night-time illumination to reduce impacts on migrating birds. Red pulsating incandescent lights should be avoided. Exceptions may be made for metrological towers, where concerns exist relative to aerial spray applicators. |  |  |  | F. Requirements and Standards | 2020 | https://cms4files1.revize.com/buchanancounty/Zoning%20Ordinance%202020.pdf
Iowa | Buchanan |  | County | 19019 | Signage |  |  | For all Commercial WECS, a sign or signs shall be posted on the tower, transformer and substation warning of high voltage. All signage on site shall comply with Article VII (W)(E)(2) (Performance Standards), Section XX (Outdoor Advertising Signs and Billboards) of this Ordinance. The manufacturerâ€™s or ownerâ€™s company name and/or logo may be placed upon the nacelle of the WECS. |  |  |  | F. Requirements and Standards | 2020 | https://cms4files1.revize.com/buchanancounty/Zoning%20Ordinance%202020.pdf
Iowa | Buchanan |  | County | 19019 | Primary Use Districts | ['A-2 Agricultural District', 'A-2 Limited Agricultural District'] |  | WECS may be permitted as a Principal Permitted Use in the â€œA-2â€ Agricultural District, as set forth in Section X of this Ordinance, so long as bulk requirements and setback requirements are addressed. In the "A-2" Agricultural District, the following provisions apply: Principal Permitted Uses include "Wind Energy Conversion Systems (WECS)." |  |  |  | E. District Regulations and SECTION X. USE REGULATION FOR "A-2" LIMITED AGRICULTURAL DISTRICT | 2020 | https://cms4files1.revize.com/buchanancounty/Zoning%20Ordinance%202020.pdf
Iowa | Buchanan |  | County | 19019 | Special Use Districts | ['A-2 Agricultural District'] |  | Commercial WECS are permitted as a Principal Permitted Use in the â€œA-2â€ Agricultural District, subject to bulk and setback requirements. For other existing WECS, including commercial ones, approval is "to be determined through cup review" based on factors such as size, alignment, topography, and wake interference impacts, indicating a conditional use permit process. |  |  |  | E. District Regulations | 2020 | https://cms4files1.revize.com/buchanancounty/Zoning%20Ordinance%202020.pdf
Iowa | Buena Vista |  | County | 19021 | Structures (Non-Participating) | 1.5 | tip-height-multiplier | CWEDs shall be setback a distance of no less than 1,200 feet or 1.5 x height, whichever is greater, from the wall of any Permanent Residential Dwelling. |  | 1200 |  | SECTION 3- GENERAL REQUIREMENTS | 2024 | https://buenavistacounty.iowa.gov/wp-content/uploads/2024/12/Buena-Vista-County-Wind-Energy-Conversion-System-Ordinance-6.9.pdf
Iowa | Buena Vista |  | County | 19021 | Property Line (Non-Participating) | 1.1 | tip-height-multiplier | CWEDs shall be set back a distance equal to 110% its total height from any public right of way and overhead utility lines or adjacent property lines not under the same ownership unless written consent is granted by the property owner or entity with jurisdiction over the street, utilities or adjacent properties. |  |  |  | SECTION 3- GENERAL REQUIREMENTS: 2. Setbacks. | 2024 | https://buenavistacounty.iowa.gov/wp-content/uploads/2024/12/Buena-Vista-County-Wind-Energy-Conversion-System-Ordinance-6.9.pdf
Iowa | Buena Vista |  | County | 19021 | Roads | 1.1 | tip-height-multiplier | CWEDs shall be set back a distance equal to 110% its total height from any public right of way unless written consent is granted by the property owner or entity with jurisdiction over the street. |  |  |  | SECTION 3- GENERAL REQUIREMENTS | 2024 | https://buenavistacounty.iowa.gov/wp-content/uploads/2024/12/Buena-Vista-County-Wind-Energy-Conversion-System-Ordinance-6.9.pdf
Iowa | Buena Vista |  | County | 19021 | Transmission | 1.1 | tip-height-multiplier | CWEDs shall be set back a distance equal to 110% its total height from any public right of way and overhead utility lines. All electrical wires associated with any WED, other than wires necessary to the operation of the wind turbine itself shall be located underground, unless approved by the County. In the instance of commercial wind energy projects, transmission lines or high-capacity electrical lines from substations transferring cumulative energy resources from a wind energy project shall not be required to be placed underground. |  |  |  | SECTION 3- GENERAL REQUIREMENTS | 2024 | https://buenavistacounty.iowa.gov/wp-content/uploads/2024/12/Buena-Vista-County-Wind-Energy-Conversion-System-Ordinance-6.9.pdf
Indiana | Wabash |  | County | 18169 | Noise | 32 | dBA | At no time outside of any Primary Structure shall the sound pressure levels from a wind turbine or any of the components that make up a NON-COMMERCIAL or COMMERCIAL WECS exceed 32 decibels on the "A" weighted scale. |  |  |  | 6.24 I WECS Standards | 2017 | https://www.in.gov/counties/wabash/files/ordinance-2017-85-9-wind-energy.pdf
Iowa | Buena Vista |  | County | 19021 | Maximum Height | 250 | feet | CWEDs shall be limited to a total height of 250 feet within 1,200 feet of any residential zoned district. No height limitations shall apply in all other zoning districts, except that no WED, meteorological tower or other associated structures shall be permitted to extend into approach zones, clear zones or other restricted air space required for the protection of any airport. |  |  |  | SECTION 3- GENERAL REQUIREMENTS | 2024 | https://buenavistacounty.iowa.gov/wp-content/uploads/2024/12/Buena-Vista-County-Wind-Energy-Conversion-System-Ordinance-6.9.pdf
Iowa | Buena Vista |  | County | 19021 | Blade Clearance | 50 | feet | The ground clearance for rotors or blades shall be no less than fifty feet (50â€™). This applies to Commercial Wind Energy Devices (CWED) as defined in the ordinance. |  |  |  | SECTION 3- GENERAL REQUIREMENTS | 2024 | https://buenavistacounty.iowa.gov/wp-content/uploads/2024/12/Buena-Vista-County-Wind-Energy-Conversion-System-Ordinance-6.9.pdf
Iowa | Buena Vista |  | County | 19021 | Color |  |  | Any WED shall remain painted or finished the color or finish that was originally applied by the manufacturer, unless approved in the special use permit. Finishes shall be matte or non-reflective. |  |  |  | SECTION 3- GENERAL REQUIREMENTS | 2024 | https://buenavistacounty.iowa.gov/wp-content/uploads/2024/12/Buena-Vista-County-Wind-Energy-Conversion-System-Ordinance-6.9.pdf
Iowa | Buena Vista |  | County | 19021 | Decommissioning |  |  | Each application for a CWED shall have a decommissioning plan outlining the anticipated means and proposed financing methods adequate to remove such structure(s) upon becoming a discontinued use. Any CWED that is out-of-service for a continuous one (1) year period will be deemed to have been abandoned and discontinued for use. At such time the WED is determined to be abandoned, the Owner shall remove the WED at the Owner's expense within one (1) year of receipt of notice. The Owner shall make the following financial assurances to the County: A. Financial assurance may be in the form of cash deposited with County, a corporate guarantee, a performance bond, or surety bond, as long as the form of the financial assurance is mutually agreeable between the County and the Owner, and the security is equal to or greater than the net amount set forth in the decommissioning plan. Review of the adequacy of the financial assurance shall be every 36 months and shall subject to change if deemed by the County as being inadequate at the time. A financial assurance report shall be completed by a third-party engineer at the cost of the Owner. B. Such financial assurance shall be adjusted corresponding to the decommissioning plan updates and the minimum amounts provided for in this article. C. If the cost of the restoration of the project exceeds the salvage value and financial assurance amounts, the Owner shall be responsible for any differences. D. If any financial assurance required hereunder lapses or the Owner otherwise fails to post the same, the Owner shall be obligated to do so within twenty (20) days of written notice from the County to do the same or otherwise shall be considered in default hereunder. E. Such financial assurance shall be released after the project has been decommissioned or removed and a certificate of completion has been provided and accepted by the County. |  |  |  | SECTION 8- DISCONTINUANCE OR ABANDONMENT | 2024 | https://buenavistacounty.iowa.gov/wp-content/uploads/2024/12/Buena-Vista-County-Wind-Energy-Conversion-System-Ordinance-6.9.pdf
Iowa | Buena Vista |  | County | 19021 | Lighting |  |  | Any WED shall not be artificially lighted unless such lighting is required by the Federal Aviation Administration. |  |  |  | SECTION 3- GENERAL REQUIREMENTS | 2024 | https://buenavistacounty.iowa.gov/wp-content/uploads/2024/12/Buena-Vista-County-Wind-Energy-Conversion-System-Ordinance-6.9.pdf
Iowa | Buena Vista |  | County | 19021 | Climbing Prevention |  |  | Any CWED tower must be designed to prevent climbing within the first ten feet (10â€™). |  |  |  | SECTION 3- GENERAL REQUIREMENTS | 2024 | https://buenavistacounty.iowa.gov/wp-content/uploads/2024/12/Buena-Vista-County-Wind-Energy-Conversion-System-Ordinance-6.9.pdf
Iowa | Buena Vista |  | County | 19021 | Signage |  |  | All signs shall be prohibited other than the manufacturer or installerâ€™s identification sign and appropriate warning signs. Documentation showing any signage is required with the application. Signs indicating the 911 rural addressing of each CWED or grouping of multiple WEDs shall be placed at each WED site and/or the entry points to access roads as per the Buena Vista County 911 rural addressing signage requirements. Owner point of contact information shall be included on signage for emergency events, complaints, or questions from the general public. |  |  |  | SECTION 3- GENERAL REQUIREMENTS | 2024 | https://buenavistacounty.iowa.gov/wp-content/uploads/2024/12/Buena-Vista-County-Wind-Energy-Conversion-System-Ordinance-6.9.pdf
Iowa | Buena Vista |  | County | 19021 | Special Use Districts |  |  | SECTION 5 - SPECIAL USE PERMIT: CWEDs, wind energy towers or meteorological towers erected in any zoning district may be granted as a special use and approved by the Board of Adjustment after a public hearing. The Zoning Administrator shall perform an assessment of the issues raised as a result of erecting WEDs and issuing special use permits in the zoning district prior to any public hearing and any action by the Board of Adjustment. Any conditions or requirements issued as part of the special use permit shall not be more lenient than the stated wind energy requirements in this Ordinance. Additional conditions or requirements for the acceptable erection and operation of WEDs in any zoning district shall be clearly stated in the special use permit. |  |  |  | SECTION 5 - SPECIAL USE PERMIT | 2024 | https://buenavistacounty.iowa.gov/wp-content/uploads/2024/12/Buena-Vista-County-Wind-Energy-Conversion-System-Ordinance-6.9.pdf
Iowa | Butler |  | County | 19023 | Property Line (Participating) | 1640 | feet | For Commercial WECS, the setback from the property line of a participating landowner is 1640 feet. This is a fixed distance value and not based on a multiplier of turbine dimensions. |  |  |  | E. District Regulations, Table 3. WECS Setback Requirements: Wind Turbines and Meteorological Towers | 2023 | https://butlercounty.iowa.gov/images/docs/departments/zoning/ordinances/Butler_County_Zoning_Ordinance_No_28_7-18-23.pdf
Iowa | Butler |  | County | 19023 | Property Line (Non-Participating) | 1800 | feet | For Commercial WECS, the setback from the property line of a non-participating landowner is 1800 feet. |  |  |  | E. District Regulations, Table 3. WECS Setback Requirements: Wind Turbines and Meteorological Towers | 2023 | https://butlercounty.iowa.gov/images/docs/departments/zoning/ordinances/Butler_County_Zoning_Ordinance_No_28_7-18-23.pdf
Iowa | Butler |  | County | 19023 | Water | 2640 | feet | Commercial WECS shall follow State Fish and Wildlife Agency and DNR Environmental Review recommendations but shall at a minimum maintain a 2640 ft (1/2 mile) setback from public conservation lands managed as grasslands. The application must include location of wetlands and natural areas within 1,320 feet of the proposed WECS and comply with all applicable Department of Natural Resources standards. |  |  |  | E. District Regulations | 2023 | https://butlercounty.iowa.gov/images/docs/departments/zoning/ordinances/Butler_County_Zoning_Ordinance_No_28_7-18-23.pdf
New Hampshire | Grafton | Groton | Town | 3300932180 | Noise | 33 | dBA | Sound pressure levels produced by the LWES shall not exceed 33 dBA (Leq 10 minute) anywhere at any time on a non-participating landownerâ€™s property. This limit is intended to preserve the quiet rural environment and protect public health, welfare, and well-being. |  |  |  | C.8. Sound Pressure Level Limits and Measurement | 2023 | https://grotonnh.gov/planningboard/2023-02-07%20Final%20with%20mark-ups%20Zoning%20Ordinance%20with%20Proposed%20Amendments.pdf
Iowa | Butler |  | County | 19023 | Maximum Height | 262 | feet | The maximum total height for Commercial WECS is set at 262 feet, measured from final finished grade, including compliance with municipal airport ordinances. This is explicitly stated in section E.1 (District Regulations) and Table 3, as well as in section F.2.b (Height Standard). |  |  |  | E. District Regulations and F. Requirements and Standards | 2023 | https://butlercounty.iowa.gov/images/docs/departments/zoning/ordinances/Butler_County_Zoning_Ordinance_No_28_7-18-23.pdf
Iowa | Butler |  | County | 19023 | Blade Clearance | 30 | feet | Rotor blades or airfoils must maintain at least thirty (30) feet of clearance between their lowest point and the ground. This requirement applies to all WECS, including Commercial WECS, within Butler County. |  |  |  | F. Requirements and Standards, 1. Safety Design Standards, b. Clearance | 2023 | https://butlercounty.iowa.gov/images/docs/departments/zoning/ordinances/Butler_County_Zoning_Ordinance_No_28_7-18-23.pdf
Iowa | Butler |  | County | 19023 | Color |  |  | All wind turbines and towers that are part of a commercial WECS shall be white, grey or another non-obtrusive color. Blades may be black in order to facilitate deicing. Finishes shall be matte or non-reflective. |  |  |  | F. Requirements and Standards, 4. Color and Finish | 2023 | https://butlercounty.iowa.gov/images/docs/departments/zoning/ordinances/Butler_County_Zoning_Ordinance_No_28_7-18-23.pdf
Iowa | Butler |  | County | 19023 | Decommissioning |  |  | Section Y(F)(10) titled "Discontinuation and Decommissioning" requires that a WECS shall be considered a discontinued use after a six (6) consecutive month period without operation OR following a one-year period in which the WECS has generated less than two thousand (2,000) kilowatt-hours (kWh), unless a plan is developed and approved by the Butler County Board of Supervisors. Once declared discontinued, all WECS and accessory facilities shall be removed to a depth of six (6) feet below finished grade within one hundred eighty (180) days. Each project shall have a Decommissioning plan, developed by the applicant and approved by the Butler County Board of Supervisors, containing a description of removal activities, a third-party cost report, financial security in favor of Butler County, updates every three years, and transfer of obligations upon permit transfer. Verification of completion by the County Engineer is required. |  |  |  | Y(F)(10) Discontinuation and Decommissioning | 2023 | https://butlercounty.iowa.gov/images/docs/departments/zoning/ordinances/Butler_County_Zoning_Ordinance_No_28_7-18-23.pdf
Iowa | Butler |  | County | 19023 | Lighting |  |  | Lighting, including lighting intensity and frequency of strobe, shall adhere to but not exceed requirements established by Federal Aviation Administration permits and regulations. Red strobe lights are preferred for night-time illumination to reduce impacts on migrating birds. Red pulsating incandescent lights should be avoided. Exceptions may be made for metrological towers, where concerns exist relative to aerial spray applicators. |  |  |  | F. Requirements and Standards | 2023 | https://butlercounty.iowa.gov/images/docs/departments/zoning/ordinances/Butler_County_Zoning_Ordinance_No_28_7-18-23.pdf
Iowa | Butler |  | County | 19023 | Signage |  |  | For all Commercial WECS, a sign or signs shall be posted on the tower, transformer and substation warning of high voltage. All signage on site shall comply with Section VII (Y)(F)(1)(c) (Requirements and Standards), Section XIX (Outdoor Advertising Signs and Billboards) of this Ordinance. The manufacturerâ€™s or ownerâ€™s company name and/or logo may be placed upon the nacelle of the WECS. |  |  |  | F. Requirements and Standards | 2023 | https://butlercounty.iowa.gov/images/docs/departments/zoning/ordinances/Butler_County_Zoning_Ordinance_No_28_7-18-23.pdf
Iowa | Calhoun |  | County | 19025 | Structures (Participating) | 1.1 | tip-height-multiplier | For participating landowner occupied residences, the setback distance must be at least "110% times the Total Height" of the turbine. Setback waivers do not apply to Occupied Residence of Non-Participating Landowners or Occupied Non-residential Buildings. |  |  |  | Section III - Siting and Design Standards | 2024 | https://www.calhouncounty.iowa.gov/document_center/Ordinances/2024-01%20Wind%20Ordinance%20Final.pdf
Iowa | Calhoun |  | County | 19025 | Structures (Non-Participating) | 2640 | feet | The ordinance specifies a fixed setback distance of 2,640 feet from any Occupied Residence and Occupied Non-residential Building for non-participating landowners. Setback waivers do not apply to Occupied Residence of Non-Participating Landowners or Occupied Non-residential Buildings. |  |  |  | Section III - Siting and Design Standards, 1. Setbacks, A. Protected Areas and Setback Requirements | 2024 | https://www.calhouncounty.iowa.gov/document_center/Ordinances/2024-01%20Wind%20Ordinance%20Final.pdf
Iowa | Calhoun |  | County | 19025 | Property Line (Non-Participating) | 1.1 | tip-height-multiplier | The setback distance from adjacent property lines for Commercial WECS is 726 feet or 110% times the Total Height whichever is greater. This means the setback must be at least 726 feet, but if 110% of the turbine's total height is greater than 726 feet, then that larger distance applies. The ordinance specifies that all Turbines, including guy wires, anchors, and Project substations, shall observe these setbacks measured from the center point of the Tower to the nearest Property Line of any other Protected Area. |  | 726 |  | Section III - Siting and Design Standards | 2024 | https://www.calhouncounty.iowa.gov/document_center/Ordinances/2024-01%20Wind%20Ordinance%20Final.pdf
Iowa | Calhoun |  | County | 19025 | Roads | 1.1 | tip-height-multiplier | The setback from public road rights-of-way for Commercial Wind Energy Conversion Systems (Commercial WECS) is "726 feet or 110% times the Total Height whichever is greater." This means there is a minimum setback distance of 726 feet that must be met in all cases, even when the 110% multiplier of the turbine's total height is used for calculation. |  | 726 |  | Section III - Siting and Design Standards | 2024 | https://www.calhouncounty.iowa.gov/document_center/Ordinances/2024-01%20Wind%20Ordinance%20Final.pdf
New Hampshire | Grafton | Orange | Town | 3300958340 | Noise | 33 | dBA | Sound Pressure Levels produced by the LWES shall not exceed 33 dBA (Leq 10 minute) anywhere at any time on a Non-Participating Landowner's property. The unit dBA refers to A-weighted decibels, which measure the human response to noise. |  |  |  | C.5. Sound Pressure Level Limits and Measurement | 2016 | http://static1.1.sqspcdn.com/static/f/995823/26804467/1453297138173/Orange%20LWES%20Ordinance_011916.pdf?token=XSRGhxwPlzMkYrYq5SWRQZxhCYs%3D
Iowa | Calhoun |  | County | 19025 | Maximum Height | 675 | feet | The ordinance explicitly enacts a maximum turbine height for Commercial Wind Energy Conversion Systems (Commercial WECS or C-WECS) in Calhoun County, Iowa. Specifically, Section III, paragraph 2(A) states: 'The Total Height of any Turbine shall not exceed 675 feet.' This is a clear and specific maximum height limit applicable to turbines defined as Commercial WECS (which are defined as turbines with total height greater than 125 feet). |  |  |  | Section III - Siting and Design Standards | 2024 | https://www.calhouncounty.iowa.gov/document_center/Ordinances/2024-01%20Wind%20Ordinance%20Final.pdf
Iowa | Calhoun |  | County | 19025 | Maximum Project Size | 600000 | kW | The ordinance explicitly limits Commercial WECS projects so that "there shall be no Project constructed or erected that causes the total name-plate production in Calhoun County, Iowa, to exceed 600 megawatts." It also limits the number of turbines to no more than 100 total. The 600 megawatts is the most restrictive maximum project size in terms of generating capacity. |  |  |  | Section III - Siting and Design Standards | 2024 | https://www.calhouncounty.iowa.gov/document_center/Ordinances/2024-01%20Wind%20Ordinance%20Final.pdf
Iowa | Calhoun |  | County | 19025 | Shadow Flicker | 0 | hr/year | A report prepared by a qualified third party must establish that no wind energy conversion system shall be installed in any location where shadow flicker shall fall on or in any existing residential structure. Shadow flicker is restricted within 500 feet of an Occupied Residence of a Non-Participating Landowner or Occupied Non-Residential Building of a Non-Participating Landowner, unless waived in writing by Participating Landowners. This effectively sets the maximum allowable shadow flicker on such residences and buildings to zero hours per year (hr/year). |  |  |  | Section II - Permit Application and Review | 2024 | https://www.calhouncounty.iowa.gov/document_center/Ordinances/2024-01%20Wind%20Ordinance%20Final.pdf
Iowa | Calhoun |  | County | 19025 | Blade Clearance | 30 | feet | The ordinance explicitly enacts a minimum blade clearance for Commercial Wind Energy Conversion Systems (Commercial WECS or C-WECS) stating: 'The lowest point of the blade (horizontal or vertical WECS) shall be a minimum of 30 feet above the ground.' The units for this minimum blade clearance are feet. |  |  |  | Section III - Siting and Design Standards | 2024 | https://www.calhouncounty.iowa.gov/document_center/Ordinances/2024-01%20Wind%20Ordinance%20Final.pdf
Iowa | Calhoun |  | County | 19025 | Color |  |  | All Turbines and Towers in a WECS shall be white or grey, and the finishes shall be matte or non-reflective. |  |  |  | Section III - Siting and Design Standards | 2024 | https://www.calhouncounty.iowa.gov/document_center/Ordinances/2024-01%20Wind%20Ordinance%20Final.pdf
Iowa | Calhoun |  | County | 19025 | Decommissioning |  |  | Section IV titled "Discontinuance/Decommissioning" details decommissioning requirements for Commercial WECS, including that a wind turbine or WECS is considered non-operational when it is not generating for a continuous period of 3 months (excluding planned maintenance or extraordinary circumstances). Upon revocation of the WECS Construction Permit or if any WECS component or turbine is declared discontinued, the owner(s) shall immediately remove all impacted components and properly dispose of all debris. Each Project shall have a Decommissioning Plan approved by the Board of Supervisors containing a description of removal activities, a third-party cost estimate report, and a cash deposit of no less than 110% of the estimated removal/restoration costs. The plan must be updated every 5 years and upon transfer of the WECS Construction Permit or Project. Transfer or assignment of the permit or project is only effective if decommissioning obligations and financial security are also transferred. |  |  |  | Section IV - Discontinuance/Decommissioning | 2024 | https://www.calhouncounty.iowa.gov/document_center/Ordinances/2024-01%20Wind%20Ordinance%20Final.pdf
Iowa | Calhoun |  | County | 19025 | Lighting |  |  | Section III, paragraph 6 ("Lighting") states: "Commercial WECS sights shall not be artificially lit except to the extent required by the FAA or other applicable authority. Lighting, including the intensity and frequency of strobes, shall adhere to but not exceed requirements established by Federal Aviation Administration permits and regulations. Red pulsing or flashing lights should be avoided, except as noted below. A. Aircraft Detection Lighting System (ADLS) technology is required for all commercial WECS in Calhoun County. ... B. All wind turbines that exceed an overall height of 200 feet above ground level or exceed any obstruction standard contained in Title 14 Code of Federal Regulations Part 77 ... are to be marked and/or lighted with FAA-approved paint markings or lighting fixtures to ensure that they are visible to pilots at night. ... E. Substations and other related buildings for a wind project shall be lit with minimum security lighting." |  |  |  | Section III - Siting and Design Standards | 2024 | https://www.calhouncounty.iowa.gov/document_center/Ordinances/2024-01%20Wind%20Ordinance%20Final.pdf
Iowa | Calhoun |  | County | 19025 | Signage |  |  | Each access road to each turbine site must have individual 911 rural address signs. The Responsible Party of the WECS or project shall be responsible for the cost of the E911 sign and its installation. All other signs except those required for safety and directional purposes (or otherwise authorized by Calhoun County) are prohibited in the Project Area. |  |  |  | Section III - Siting and Design Standards, paragraph 7. Signage | 2024 | https://www.calhouncounty.iowa.gov/document_center/Ordinances/2024-01%20Wind%20Ordinance%20Final.pdf
Iowa | Carroll |  | County | 19027 | Structures (Non-Participating) | 1 | tip-height-multiplier | No commercial wind turbine shall be located at a distance less than 1000 Feet from the nearest occupied dwelling. Wind generator towers may be setback less than 1000 feet from a dwelling if the property owner signs a waiver agreeing to the reduced setback distance. However, the wind generator tower shall not be located closer than the distance equal to the height of the tower. |  |  |  | .12 and .13 |  | https://www.carrollcountyiowa.gov/docview.aspx?docid=31665
Iowa | Carroll |  | County | 19027 | Property Line (Non-Participating) | 1 | rotor-diameter-multiplier | Any wind turbine within a wind farm shall be located not less than the Rotor Radius from property lines abutting non-participating properties. | [5 empty] | https://www.carrollcountyiowa.gov/docview.aspx?docid=31665
Iowa | Carroll |  | County | 19027 | Roads | 1 | tip-height-multiplier | Any wind turbine within a wind farm shall be located not less than the total height from a road right-of-way line. |  |  |  | .13(3) The following setback and separation distances shall apply to Wind Turbine Generators. |  | https://www.carrollcountyiowa.gov/docview.aspx?docid=31665
Iowa | Cass |  | County | 19029 | Structures (Non-Participating) | 1200 | feet | The WECS shall be located so that the distance from the base of the tower support of a WECS to any occupied dwelling or building is a minimum of 1200 feet (except such minimum distance shall not apply in the event the owner of the WECS is also the owner of the occupied dwelling or building). Additionally, the distance from the base of the tower support of a WECS to any building is a minimum of 100% of the total height of the WECS. |  | 1200 |  | 4.4. Wind Energy Conservation Systems (WECS) | 2024 | https://www.casscountyia.gov/wp-content/uploads/2019/10/Cass-County-Code-of-Ordinances-Recompiled-2020.12.15-Updated-2024.06.18-with-Ord-38.pdf
Iowa | Cass |  | County | 19029 | Property Line (Non-Participating) | 1 | tip-height-multiplier | The WECS shall be located so that the distance from the base of the tower support of a WECS to any lot lines is a minimum of 100% of the total height of the WECS (the height above grade including the tower and the highest vertical extension of the blades); provided, however, that a WECS may be located less than such distance to a lot line if such lot line separates two participating properties with WECS located on them or with the consent of the property owner that does not have a WECS on its property. |  |  |  | 4.4. Wind Energy Conservation Systems (WECS) | 2024 | https://www.casscountyia.gov/wp-content/uploads/2019/10/Cass-County-Code-of-Ordinances-Recompiled-2020.12.15-Updated-2024.06.18-with-Ord-38.pdf
Iowa | Cass |  | County | 19029 | Transmission | 1 | tip-height-multiplier | The WECS shall be located so that the distance from the base of the tower support of a WECS to any power line is a minimum of 100% of the total height of the WECS (the height above grade including the tower and the highest vertical extension of the blades). |  |  |  | 4.4. Wind Energy Conservation Systems (WECS) | 2024 | https://www.casscountyia.gov/wp-content/uploads/2019/10/Cass-County-Code-of-Ordinances-Recompiled-2020.12.15-Updated-2024.06.18-with-Ord-38.pdf
Iowa | Cass |  | County | 19029 | Climbing Prevention |  |  | A fence at least eight feet high with a locking gate shall be placed around any WECS tower base; or the tower climbing apparatus shall begin no lower than twelve feet above ground; or the towers are made of smooth tubular steel with locked doors at the base. |  |  |  | 4.4. Wind Energy Conservation Systems (WECS) | 2024 | https://www.casscountyia.gov/wp-content/uploads/2019/10/Cass-County-Code-of-Ordinances-Recompiled-2020.12.15-Updated-2024.06.18-with-Ord-38.pdf
Iowa | Cass |  | County | 19029 | Special Use Districts |  |  | The Board of Adjustment may permit a WECS in any District as a Special Exception Use and Structure subject to Section 6.5-2 and additional requirements including setback distances, interference mitigation, and safety fencing. |  |  |  | 4.4. Wind Energy Conservation Systems (WECS) | 2024 | https://www.casscountyia.gov/wp-content/uploads/2019/10/Cass-County-Code-of-Ordinances-Recompiled-2020.12.15-Updated-2024.06.18-with-Ord-38.pdf
Iowa | Cedar |  | County | 19031 | Structures (Non-Participating) | 3 | tip-height-multiplier | Each wind turbine shall be set back from the nearest residence, or occupied community building, a distance no less than (i) three (3) times its total height or (ii) one thousand (1,000) feet, whichever is greater. |  | 1000 |  | SECTION 6. GENERAL REQUIREMENTS FOR C-WECS AND METEOROLOGICAL TOWERS |  | https://cedarcounty.iowa.gov/files/county_ordinances/an_ordinance_regulating_the_placement_of_wind_energy_conversion_systems_on_property_located_in_the_unincorporated_areas_of_cedar_county.pdf
Iowa | Cedar |  | County | 19031 | Property Line (Non-Participating) | 1.1 | tip-height-multiplier | Setbacks to non-participating property lines shall be a minimum of 1.1 times the total height of the wind turbine or meteorological tower. No setback is required to participating property lines. â€œAt no time shall any part of the wind turbine and meteorological tower overhang an adjoining non-participating property line without securing appropriate easements from adjoining non-participating property owners. |  |  |  | SECTION 6. GENERAL REQUIREMENTS FOR C-WECS AND METEOROLOGICAL TOWERS |  | https://cedarcounty.iowa.gov/files/county_ordinances/an_ordinance_regulating_the_placement_of_wind_energy_conversion_systems_on_property_located_in_the_unincorporated_areas_of_cedar_county.pdf
Iowa | Cedar |  | County | 19031 | Roads | 1.1 | tip-height-multiplier | Setbacks from public right-of-way shall be a minimum of 1.1 times the height of the tower and rotor for all Wind Turbines that are part of a Commercial Wind Energy Conversion System (C-WECS). No additional static distance is added to this multiplier. |  |  |  | SECTION 6. GENERAL REQUIREMENTS FOR C-WECS AND METEOROLOGICAL TOWERS |  | https://cedarcounty.iowa.gov/files/county_ordinances/an_ordinance_regulating_the_placement_of_wind_energy_conversion_systems_on_property_located_in_the_unincorporated_areas_of_cedar_county.pdf
Iowa | Cedar |  | County | 19031 | Railroads | 1.1 | tip-height-multiplier | Setbacks from public right-of-way, railroads, power lines and structures shall be a minimum of 1.1 times the height of the tower and rotor. |  |  |  | SECTION 6. GENERAL REQUIREMENTS FOR C-WECS AND METEOROLOGICAL TOWERS |  | https://cedarcounty.iowa.gov/files/county_ordinances/an_ordinance_regulating_the_placement_of_wind_energy_conversion_systems_on_property_located_in_the_unincorporated_areas_of_cedar_county.pdf
Iowa | Cedar |  | County | 19031 | Transmission | 1.1 | tip-height-multiplier | Each wind turbine and meteorological tower shall be set back from the nearest above-ground public electric power line or telephone line a distance no less than 1.1 times its total height, determined from the existing power line or telephone line. |  |  |  | SECTION 6. GENERAL REQUIREMENTS FOR C-WECS AND METEOROLOGICAL TOWERS |  | https://cedarcounty.iowa.gov/files/county_ordinances/an_ordinance_regulating_the_placement_of_wind_energy_conversion_systems_on_property_located_in_the_unincorporated_areas_of_cedar_county.pdf
New Hampshire | Hillsborough | Deering | Town | 3301117780 | Noise | 33 | dBA | Sound Pressure/Noise Levels produced by the LWES shall not exceed 33 dBA (Leq 10 minute) anywhere at any time on a Non-Participating Landownerâ€™s property. This limit is intended to preserve the quiet rural environment and protect public health, welfare, and well-being, consistent with EPA and WHO guidelines. |  |  |  | C. LARGE WIND ENERGY SYSTEM REQUIREMENTS, 5. Sound Pressure/Noise Level Limits and Measurement |  | https://www.deering.nh.us/building-code-department/files/zoning-ordinance
Iowa | Cedar |  | County | 19031 | Shadow Flicker | 30 | hr/year | The ordinance requires that the C-WECS be designed so that no non-participating residence or occupied community building experiences more than thirty (30) hours per year of shadow flicker under planned operating conditions. The owner must operate the C-WECS to ensure shadow flicker does not exceed thirty (30) hours per year, with operational curtailment required if this limit is exceeded. |  |  |  | SECTION 6. GENERAL REQUIREMENTS FOR C-WECS AND METEOROLOGICAL TOWERS |  | https://cedarcounty.iowa.gov/files/county_ordinances/an_ordinance_regulating_the_placement_of_wind_energy_conversion_systems_on_property_located_in_the_unincorporated_areas_of_cedar_county.pdf
Iowa | Cedar |  | County | 19031 | Blade Clearance | 75 | feet | The blade tip of any Wind Turbine shall, at its lowest point, have ground clearance of no less than seventy-five (75) feet. |  |  |  | SECTION 6. GENERAL REQUIREMENTS FOR C-WECS AND METEOROLOGICAL TOWERS. |  | https://cedarcounty.iowa.gov/files/county_ordinances/an_ordinance_regulating_the_placement_of_wind_energy_conversion_systems_on_property_located_in_the_unincorporated_areas_of_cedar_county.pdf
Iowa | Cedar |  | County | 19031 | Color |  |  | Wind Turbines shall be painted a non-reflective color. Blades may be black in order to facilitate de-icing. Finishes shall be matte or non-reflective. At C-WECS sites, the design of the buildings and related structures shall, to the extent reasonably possible, use materials, colors, textures, screening and landscaping that will blend the C-WECS to the natural setting and existing environment. |  |  |  | SECTION 6. GENERAL REQUIREMENTS FOR C-WECS AND METEOROLOGICAL TOWERS. |  | https://cedarcounty.iowa.gov/files/county_ordinances/an_ordinance_regulating_the_placement_of_wind_energy_conversion_systems_on_property_located_in_the_unincorporated_areas_of_cedar_county.pdf
Iowa | Cedar |  | County | 19031 | Decommissioning |  |  | Section 8. DISCONTINUATION AND DE-COMMISSIONING: A C-WECS shall be considered a discontinued use after one (1) year without energy production, unless a plan is developed and submitted to the Administrator outlining the steps and schedule for returning the C-WECS to service. All C-WECS and accessory facilities shall be removed to four (4) feet below ground level within one hundred eighty (180) days of the discontinuation of use. An extension to such period may be granted by the Board of Adjustment provided that the Owner or Operator submits an acceptable alternate plan for the decommissioning and thereafter diligently pursues such decommissioning until completed. Each C-WECS shall have a De-commissioning plan outlining the anticipated means and cost of removing C-WECS at the end of their serviceable life or upon becoming a discontinued use. The cost estimates shall be made by a professional engineer licensed in the State of Iowa. The plan shall also identify the financial resources that will be available to pay for the decommissioning and removal of the C-WECS and accessory facilities. The applicant shall continuously maintain a financial assurance mechanism in the form of a performance bond and/or other security approved by the County Attorney, for the period of life of the facility. The amount of the security shall be 130 percent of the total decommissioning cost identified in the decommissioning plan, as amended by the Board of Adjustment. |  |  |  | SECTION 8. DISCONTINUATION AND DE-COMMISSIONING. |  | https://cedarcounty.iowa.gov/files/county_ordinances/an_ordinance_regulating_the_placement_of_wind_energy_conversion_systems_on_property_located_in_the_unincorporated_areas_of_cedar_county.pdf
Iowa | Cedar |  | County | 19031 | Lighting |  |  | C-WECS sites shall not be artificially lighted, except to the extent required by the F.A.A. or other applicable authority or for night time repairs/ maintenance. Lighting, including lighting intensity and frequency of strobe, shall adhere to but not exceed requirements established by Federal Aviation Administration and/or Federal Communication Commission permits and regulations. Red strobe lights are preferred for night-time illumination to reduce impacts on migrating birds. Red pulsating incandescent lights should be avoided. |  |  |  | SECTION 6. GENERAL REQUIREMENTS FOR C-WECS AND METEOROLOGICAL TOWERS |  | https://cedarcounty.iowa.gov/files/county_ordinances/an_ordinance_regulating_the_placement_of_wind_energy_conversion_systems_on_property_located_in_the_unincorporated_areas_of_cedar_county.pdf
Iowa | Cedar |  | County | 19031 | Climbing Prevention |  |  | Section 6, General Requirements for C-WECS and Meteorological Towers, subsection 14(b) states: "Wind Turbine and meteorological towers shall not be climbable up to fifteen (15) feet above ground level." This is a clear climbing prevention requirement that applies to C-WECS as defined in the ordinance. |  |  |  | SECTION 6. GENERAL REQUIREMENTS FOR C-WECS AND METEOROLOGICAL TOWERS. |  | https://cedarcounty.iowa.gov/files/county_ordinances/an_ordinance_regulating_the_placement_of_wind_energy_conversion_systems_on_property_located_in_the_unincorporated_areas_of_cedar_county.pdf
Iowa | Cedar |  | County | 19031 | Signage |  |  | Upon completion of the WECS Tower, the Ownerâ€™s company name and/or logo and the phone number and name of the person to contact in case of emergency shall be placed upon the base of the WECS Tower or the entrance to any enclosure fence. Wind turbines shall not be used for displaying any advertising except for reasonable identification of the manufacturer or operator of the C-WECS sites. |  |  |  | SECTION 6. GENERAL REQUIREMENTS FOR C-WECS AND METEOROLOGICAL TOWERS. |  | https://cedarcounty.iowa.gov/files/county_ordinances/an_ordinance_regulating_the_placement_of_wind_energy_conversion_systems_on_property_located_in_the_unincorporated_areas_of_cedar_county.pdf
Iowa | Cedar |  | County | 19031 | Special Use Districts | ['A-1, Agricultural', 'C-1, Local Commercial', 'C-2, Highway Commercial', 'M-1, Light Industrial', 'M-2, Heavy Industrial'] |  | All C-WECS and all Non C-WECS over one hundred (100) feet in height, or which sell a portion of the generated electricity to wholesale or retail markets, and Meteorological Towers may be permitted as a Special Exception use as provided in the Cedar County Zoning Ordinance, Number 10, upon determination that all applicable conditions of this Ordinance are met. Special Exception Use applications are submitted to the Cedar County Board of Adjustment for action after review and recommendation by the Cedar County Planning and Zoning Commission. Subject to Section 3, of this Ordinance, C-WECS and Non Câ€“WECS and Meteorological Towers are a permitted use in the following Zoning Districts as identified in the Cedar County Zoning Ordinance: A-1, Agricultural; C-1, Local Commercial; C-2, Highway Commercial; M-1, Light Industrial or the M-2, Heavy Industrial Zoning Districts. |  |  |  | SECTION 3. SPECIAL EXCEPTION. and SECTION 4. PERMITTED LOCATIONS. |  | https://cedarcounty.iowa.gov/files/county_ordinances/an_ordinance_regulating_the_placement_of_wind_energy_conversion_systems_on_property_located_in_the_unincorporated_areas_of_cedar_county.pdf
Iowa | Cerro Gordo |  | County | 19033 | Prohibitions |  |  | The ordinance institutes a moratorium on accepting applications or issuing permits specifically for utility-scale wind energy conversion systems (C-WECS) in Cerro Gordo County, Iowa. This moratorium prohibits new applications or permits from the effective date of the ordinance and remains in effect until the County completes its planning and potential ordinance changes. No expiration date is specified. |  |  |  | SECTION 1. INSTITUTION OF MORATORIUM | 2023 | https://cerrogordo.gov/files/meeting_assets/windsolarbattery_storage_moratorium_ordinance_draft_2023-05-04_65173.pdf
Iowa | Cherokee |  | County | 19035 | Structures (Non-Participating) | 1250 | feet | Commercial wind energy devices shall be setback a distance of no less than 1,250 feet from any human occupied dwelling. A human occupied dwelling is defined as one that is currently occupies or capable of being occupied for residential purposes. A greater setback may be required to minimize shadow flicker, nuisance noise, and other possible documented effects to humans living in these dwellings. |  |  |  | Section 4. Wind Energy Requirements | 2017 | https://www.cherokeecounty.iowa.gov/Document_Center/How%20Do%20I/Read%20View/Ordinances/Ordinance%20No.%202017-01.pdf
Iowa | Cherokee |  | County | 19035 | Property Line (Non-Participating) | 1.1 | tip-height-multiplier | Commercial wind energy devices shall be set back a distance equal to 110 % its total height from any adjacent property lines not under the same ownership unless written consent is granted. Those devices located on land adjacent to property under the same ownership may have the property line setback requirement waived; however, setbacks still apply to overhead utility lines and public right-of-ways. |  |  |  | Section 4. Wind Energy Requirements | 2017 | https://www.cherokeecounty.iowa.gov/Document_Center/How%20Do%20I/Read%20View/Ordinances/Ordinance%20No.%202017-01.pdf
Iowa | Cherokee |  | County | 19035 | Roads | 1.1 | tip-height-multiplier | Commercial wind energy devices shall be set back a distance equal to 110 % its total height from any public right of way, unless written consent is granted by the entity with jurisdiction over the street. This setback applies specifically to Commercial Wind Energy Devices as defined by a nameplate capacity of more than 100 kW intended to generate electrical power to be sold. |  |  |  | Section 4. Wind Energy Requirements | 2017 | https://www.cherokeecounty.iowa.gov/Document_Center/How%20Do%20I/Read%20View/Ordinances/Ordinance%20No.%202017-01.pdf
Iowa | Cherokee |  | County | 19035 | Transmission | 1.1 | tip-height-multiplier | Commercial wind energy devices shall be set back a distance equal to 110 % its total height from any overhead utility lines. This setback applies to commercial systems with a nameplate capacity of more than 100 kW intended to generate electrical power to be sold. No additional static distance is added to this multiplier. |  |  |  | Section 4. Wind Energy Requirements | 2017 | https://www.cherokeecounty.iowa.gov/Document_Center/How%20Do%20I/Read%20View/Ordinances/Ordinance%20No.%202017-01.pdf
New Hampshire | Hillsborough | New Ipswich | Town | 3301151940 | Noise | 33 | dBA | Noise Levels produced by the LWES shall not exceed 33 dBA (Leq 10 minute) anywhere at any time on a Non-Participating Landownerâ€™s property. This limit is intended to preserve the quiet rural environment and protect against Excessive Noise levels that cause adverse Impacts to public Health, Welfare, and Well-being. |  |  |  | C.5 Noise Level Limits and Measurement |  | https://www.newipswichnh.gov/planning-board/files/zoning-ordinance
Iowa | Cherokee |  | County | 19035 | Color |  |  | Any wind energy device shall remain painted or finished the color or finish that was originally applied by the manufacturer, unless approved in the special exception permit. |  |  |  | Section 4. Wind Energy Requirements | 2017 | https://www.cherokeecounty.iowa.gov/Document_Center/How%20Do%20I/Read%20View/Ordinances/Ordinance%20No.%202017-01.pdf
Iowa | Cherokee |  | County | 19035 | Decommissioning |  |  | Each application for a commercial wind energy device shall have a decommissioning plan outlining the anticipated means and proposed financing methods adequate to remove such structure(s) upon becoming a discontinued use. Any commercial wind energy device that is out-of-service for a continuous one (1) year period will be deemed to have been abandoned and discontinued for use. At such time the wind energy device is determined to be abandoned, the owner shall remove the complete wind energy device at the ownerâ€™s expense with one (1) Year of receipt of notice. If the owner fails to remove the wind energy device, the zoning administrator may pursue legal action against the owner of such wind energy devices. The bond that has been required will be used to cleanup and abandoned property after the one year period. If the property is sold the bond and the easement has to be transferred to the new owner. The new owner/developer will have to show proof of a performance bond between the landowner and the developer/owner. |  |  |  | Section 10. Discontinuance or Abandonment. | 2017 | https://www.cherokeecounty.iowa.gov/Document_Center/How%20Do%20I/Read%20View/Ordinances/Ordinance%20No.%202017-01.pdf
Iowa | Cherokee |  | County | 19035 | Lighting |  |  | Lighting. Any wind energy device shall not be artificially lighted unless such lighting is required by the Federal Aviation Administration. |  |  |  | Section 4. Wind Energy Requirements | 2017 | https://www.cherokeecounty.iowa.gov/Document_Center/How%20Do%20I/Read%20View/Ordinances/Ordinance%20No.%202017-01.pdf
Iowa | Cherokee |  | County | 19035 | Climbing Prevention |  |  | Any commercial wind energy device tower must be designed to prevent climbing within the first ten feet (10'). |  |  |  | Section 4. Wind Energy Requirements | 2017 | https://www.cherokeecounty.iowa.gov/Document_Center/How%20Do%20I/Read%20View/Ordinances/Ordinance%20No.%202017-01.pdf
Iowa | Cherokee |  | County | 19035 | Signage |  |  | All signs shall be prohibited other than the manufacture or installerâ€™s identification sign and appropriate warning signs. Documentation showing any signage is required with the application. Signs indicating the 911 rural addressing of each commercial wind energy device or grouping of multiple wind energy devices shall be placed at each wind energy device site and/or the entry points of access roads as per the Cherokee County 911 - rural addressing signage requirements. |  |  |  | Section 4. Wind Energy Requirements | 2017 | https://www.cherokeecounty.iowa.gov/Document_Center/How%20Do%20I/Read%20View/Ordinances/Ordinance%20No.%202017-01.pdf
Iowa | Cherokee |  | County | 19035 | Special Use Districts | ['Agricultural Conservation', 'Agricultural Residential', 'Residential', 'Floodplain', 'Commercial', 'Light Industrial', 'Heavy Industrial', 'HUD'] |  | The ordinance applies to filing a conditional use permit for the following zoning districts: Agricultural Conservation, Agricultural Residential, Residential, Floodplain, Commercial, Light and Heavy Industrial, and HUD. Commercial wind energy devices may be granted as a special exception and approved by the board of adjustment after a public hearing in any zoning district. The Cherokee County Zoning Administrator shall perform an assessment of issues raised, and any conditions will be clearly stated in the special exception permit. |  |  |  | Section 2. Jurisdiction and Section 5. Special Exception Permit | 2017 | https://www.cherokeecounty.iowa.gov/Document_Center/How%20Do%20I/Read%20View/Ordinances/Ordinance%20No.%202017-01.pdf
Iowa | Chickasaw |  | County | 19037 | Structures (Non-Participating) | 2 | tip-height-multiplier | From neighboring Dwellings, Commercial structures, and public service facilities, all of which are able to be inhabited or under construction at the time of this ordinance, a distance of 1,200 feet or two (2) times the total height. |  | 1200 |  | SECTION VII. REGULATIONS / STANDARDS |  | https://chickasawcounty.iowa.gov/files/county_ordinances/VI-6_placement_operation_and_removal_of_commercial_wind_energy_conversion_systems_360.pdf
Iowa | Chickasaw |  | County | 19037 | Property Line (Non-Participating) | 1.1 | tip-height-multiplier | From adjacent property lines of non-participating landowners, 1.10 times the total height. |  |  |  | SECTION VII. REGULATIONS / STANDARDS, C. Setbacks |  | https://chickasawcounty.iowa.gov/files/county_ordinances/VI-6_placement_operation_and_removal_of_commercial_wind_energy_conversion_systems_360.pdf
Iowa | Chickasaw |  | County | 19037 | Roads | 1.1 | tip-height-multiplier | From Road Right-of-Ways, 1.10 times the total height. |  |  |  | SECTION VII. REGULATIONS / STANDARDS |  | https://chickasawcounty.iowa.gov/files/county_ordinances/VI-6_placement_operation_and_removal_of_commercial_wind_energy_conversion_systems_360.pdf
Iowa | Chickasaw |  | County | 19037 | Railroads | 1.1 | tip-height-multiplier | From other Right-of-Ways such as railroads, power lines, etc., the lesser of 1.10 times the total height or the distance of the fall zone as certified by a professional engineer plus 10 feet. |  |  |  | SECTION VII. REGULATIONS / STANDARDS |  | https://chickasawcounty.iowa.gov/files/county_ordinances/VI-6_placement_operation_and_removal_of_commercial_wind_energy_conversion_systems_360.pdf
Iowa | Chickasaw |  | County | 19037 | Transmission | 1.1 | tip-height-multiplier | Setbacks from other Right-of-Ways such as railroads, power lines, etc., shall be the lesser of 1.10 times the total height or the distance of the fall zone as certified by a professional engineer plus 10 feet. "Total Height" means the distance measured from the ground level to the tip of a wind generator blade when the tip is at its highest point. |  |  |  | SECTION VII. REGULATIONS / STANDARDS |  | https://chickasawcounty.iowa.gov/files/county_ordinances/VI-6_placement_operation_and_removal_of_commercial_wind_energy_conversion_systems_360.pdf
New Hampshire | Hillsborough | Sharon | Town | 3301168820 | Noise | 33 | dBA | Noise Levels produced by the LWES shall not exceed 33 dBA (Leq 10 minute) anywhere at any time on a Non-Participating Landownerâ€™s property. This limit is based on recommended guidelines from the United States Environmental Protection Agency and is consistent with World Health Organization night noise guidelines. |  |  |  | SECTION IV: LARGE WIND ENERGY SYSTEM REQUIREMENTS, E. Noise Level Limits and Measurement | 2024 | https://sharonnh.gov/wp-content/uploads/2024/02/LARGE-WIND-ENERGY-SYSTEMS-2016.pdf
Iowa | Chickasaw |  | County | 19037 | Shadow Flicker | 30 | hr/year | The ordinance explicitly enacts a maximum shadow flicker allowed for Commercial WECS: 'WECS owners shall limit shadow flicker to any off-site dwelling to 30 hours annually.' The units for this restriction are hours per year (hr/year). |  |  |  | SECTION VII. REGULATIONS / STANDARDS |  | https://chickasawcounty.iowa.gov/files/county_ordinances/VI-6_placement_operation_and_removal_of_commercial_wind_energy_conversion_systems_360.pdf
Iowa | Chickasaw |  | County | 19037 | Blade Clearance | 30 | feet | The ordinance explicitly enacts a minimum blade clearance for Commercial WECS under SECTION VII, F. Clearance, which states: 'The minimum distance between the ground level and any part of the rotor blades or airfoils shall be thirty (30) feet.' The units for this clearance are feet. |  |  |  | SECTION VII. REGULATIONS / STANDARDS |  | https://chickasawcounty.iowa.gov/files/county_ordinances/VI-6_placement_operation_and_removal_of_commercial_wind_energy_conversion_systems_360.pdf
Iowa | Chickasaw |  | County | 19037 | Color |  |  | Wind Turbines and Towers shall be painted a neutral color. Blades may be painted black to facilitate deicing. Accessory structures shall be painted a neutral color or that which will blend to the natural setting and existing environment. All finishes shall be non-reflective. |  |  |  | SECTION VII. REGULATIONS / STANDARDS, I. Appearance, Color, Finish |  | https://chickasawcounty.iowa.gov/files/county_ordinances/VI-6_placement_operation_and_removal_of_commercial_wind_energy_conversion_systems_360.pdf
Iowa | Chickasaw |  | County | 19037 | Decommissioning |  |  | Section VIII DISCONTINUATION / DECOMMISSIONING requires a decommissioning plan to be filed with each application outlining the proposed financing and means/methods to adequately remove such structure(s) upon becoming a discontinued use. Any wind energy device/facility that is out-of-service for a continuous one (1) year period will be deemed to have been abandoned and discontinued for use. The structure(s) shall be removed within one (1) year that the wind energy device became a discontinued use. Any and all foundations shall be removed to a minimum depth of four (4) feet below grade, or in total if less than four (4) feet due to location of bedrock. The site shall be stabilized, graded, seeded and cleared of any and all debris by the owner of the WECS device/facility or its assigns. Any expenses related to the discontinuance/decommissioning and removal shall be the responsibility of the WECS device/facility owner, including any expenses related to releasing any easements. |  |  |  | SECTION VIII DISCONTINUATION / DECOMMISSIONING |  | https://chickasawcounty.iowa.gov/files/county_ordinances/VI-6_placement_operation_and_removal_of_commercial_wind_energy_conversion_systems_360.pdf
Iowa | Chickasaw |  | County | 19037 | Lighting |  |  | SECTION VII. REGULATIONS / STANDARDS, G. Lighting: Any wind energy device/facility shall not be artificially lighted unless such lighting is required by the Federal Aviation Authority. Where lighting is required by the FAA, lighting shall adhere to the FAA requirements. Red strobe lights shall be used while red pulsating incandescent lights should be avoided. |  |  |  | SECTION VII. REGULATIONS / STANDARDS |  | https://chickasawcounty.iowa.gov/files/county_ordinances/VI-6_placement_operation_and_removal_of_commercial_wind_energy_conversion_systems_360.pdf
Iowa | Chickasaw |  | County | 19037 | Climbing Prevention |  |  | Section VII.J. Climbing Apparatus requires that Wind Turbine Towers shall not be climbable on the exterior up to fifteen (15) feet above ground level; all wind turbine tower access ladders must be located inside of the tower; and all climbing apparatuses shall only be accessible to those associated with the WECS. |  |  |  | SECTION VII. REGULATIONS / STANDARDS |  | https://chickasawcounty.iowa.gov/files/county_ordinances/VI-6_placement_operation_and_removal_of_commercial_wind_energy_conversion_systems_360.pdf
Iowa | Chickasaw |  | County | 19037 | Signage |  |  | Each site shall have a sign identifying the following for emergency purposes: Ownerâ€™s Name and Contact name and phone number. Wind Turbines shall not be used for commercial advertisement purposes. |  |  |  | SECTION VII. REGULATIONS / STANDARDS, K. Signage |  | https://chickasawcounty.iowa.gov/files/county_ordinances/VI-6_placement_operation_and_removal_of_commercial_wind_energy_conversion_systems_360.pdf
Iowa | Chickasaw |  | County | 19037 | Soil |  |  | The ordinance explicitly enacts soil, erosion, and sediment control requirements for Commercial WECS in Chickasaw County. Specifically, it requires submission of a plan for site grading, erosion control, and storm water drainage as part of the permit application. Additionally, a storm water pollution prevention plan (SWPPP), if required, must be submitted to the County Engineer for review and approval prior to granting a permit to construct. |  |  |  | SECTION VII. REGULATIONS / STANDARDS |  | https://chickasawcounty.iowa.gov/files/county_ordinances/VI-6_placement_operation_and_removal_of_commercial_wind_energy_conversion_systems_360.pdf
Iowa | Clarke |  | County | 19039 | Structures (Non-Participating) | 1.5 | tip-height-multiplier | The setback for Commercial WECS from neighboring dwellings is 2640 feet or 1.5 times the height of the wind turbine, whichever is greater. The setback for dwellings shall be reciprocal in that no dwelling shall be constructed within 2640 feet of a commercial wind turbine. |  | 2640 |  | 23.4 DISTRICT AND HEIGHT REGULATIONS (BULK REGULATIONS) | 2025 | https://clarkecounty.iowa.gov/wp-content/uploads/2025/08/updated-wind-ordinance-final-003-JEO-Edits.pdf
Iowa | Clarke |  | County | 19039 | Property Line (Non-Participating) | 1.5 | tip-height-multiplier | The setback from property lines for Commercial WECS is "2640ft or 1.5 times the height whichever is greater or a waiver from the joined land owner." This means the minimum setback distance is 2,640 feet unless a waiver is obtained, and the setback distance is the maximum of this threshold and 1.5 times the turbine height. |  | 2640 |  | 23.4 DISTRICT AND HEIGHT REGULATIONS (BULK REGULATIONS) | 2025 | https://clarkecounty.iowa.gov/wp-content/uploads/2025/08/updated-wind-ordinance-final-003-JEO-Edits.pdf
Iowa | Clarke |  | County | 19039 | Roads | 1.5 | tip-height-multiplier | The setback from road rights-of-way for Commercial WECS is 1000ft or 1.5 times the height whichever is greater. The setback shall be measured from future rights-of-way if a planned changed or expanded right-of-way is known. |  | 1000 |  | 23.4 DISTRICT AND HEIGHT REGULATIONS (BULK REGULATIONS) | 2025 | https://clarkecounty.iowa.gov/wp-content/uploads/2025/08/updated-wind-ordinance-final-003-JEO-Edits.pdf
Iowa | Clarke |  | County | 19039 | Railroads | 1.5 | tip-height-multiplier | The setback for Commercial WECS from railroads is the lesser of 1000ft or 1.5 times the height, whichever is greater. This establishes a minimum setback distance of 1000 feet that must be met regardless of the multiplier calculation. |  | 1000 |  | 23.4 DISTRICT AND HEIGHT REGULATIONS (BULK REGULATIONS) | 2025 | https://clarkecounty.iowa.gov/wp-content/uploads/2025/08/updated-wind-ordinance-final-003-JEO-Edits.pdf
Iowa | Clarke |  | County | 19039 | Transmission | 1.5 | tip-height-multiplier | The setback for Commercial WECS from overhead electrical transmission lines, utility lines, power lines, and similar rights-of-way is defined as "1000ft or 1.5 times the height whichever is greater," establishing a minimum setback distance of 1000 feet that must be met even when the multiplier results in a smaller value. |  | 1000 |  | 23.4 DISTRICT AND HEIGHT REGULATIONS (BULK REGULATIONS) | 2025 | https://clarkecounty.iowa.gov/wp-content/uploads/2025/08/updated-wind-ordinance-final-003-JEO-Edits.pdf
Iowa | Clarke |  | County | 19039 | Water | 2 | miles | Setback from parks and lakes shall be no closer than 2 miles. Wetlands setback is marked as N/A for Commercial WECS, indicating no specific setback requirement. |  |  |  | 23.7 OTHER APPLICABLE STANDARDS | 2025 | https://clarkecounty.iowa.gov/wp-content/uploads/2025/08/updated-wind-ordinance-final-003-JEO-Edits.pdf
New Hampshire | Hillsborough | Temple | Town | 3301176260 | Noise | 33 | dBA | Sound Pressure Levels produced by the LWES shall not exceed 33 dBA (Leq 10 minute) anywhere at any time on a Non-Participating Landowner's property. This limit is based on guidelines from the United States Environmental Protection Agency and the World Health Organization night-noise guidelines. |  |  |  | Section 27: Large Wind Energy Systems (LWES) (2012) | 2024 | https://www.templenh.gov/sites/g/files/vyhlif5071/f/pages/zoning-ordinance-2024-09-04-reformatted.pdf
Iowa | Clarke |  | County | 19039 | Maximum Height | 700 | feet | The ordinance explicitly sets a maximum turbine height for Commercial WECS at less than seven hundred feet, as stated in Section 23.4(c): 'Total Height - WECS shall have a total height of less than seven hundred ft,' and reiterated in Section 23.7(6): 'Max height of any constructed wind structure shall be no more than 700ft.' The units for this height restriction are feet. |  |  |  | 23.4 DISTRICT AND HEIGHT REGULATIONS (BULK REGULATIONS) | 2025 | https://clarkecounty.iowa.gov/wp-content/uploads/2025/08/updated-wind-ordinance-final-003-JEO-Edits.pdf
Iowa | Clarke |  | County | 19039 | Blade Clearance | 30 | feet | Rotor blades or airfoils must maintain at least thirty (30) feet of clearance between their lowest point and the ground. This requirement applies to all WECS, including Commercial WECS. |  |  |  | 23.5 DESIGN REQUIREMENTS | 2025 | https://clarkecounty.iowa.gov/wp-content/uploads/2025/08/updated-wind-ordinance-final-003-JEO-Edits.pdf
Iowa | Clarke |  | County | 19039 | Color |  |  | All wind turbines and towers that are part of a commercial WECS shall be white, grey or another non-obtrusive color. Blades may be black in order to facilitate deicing. Finishes shall be matte or non-reflective. |  |  |  | 23.5 DESIGN REQUIREMENTS | 2025 | https://clarkecounty.iowa.gov/wp-content/uploads/2025/08/updated-wind-ordinance-final-003-JEO-Edits.pdf
Iowa | Clarke |  | County | 19039 | Decommissioning |  |  | Section 23.6 DISCONTINUATION AND DECOMMISSIONING requires the applicant to submit a decommissioning and reclamation plan with the conditional use permit application. The plan must include a description of the life of the WECS, anticipated manner of decommissioning, site restoration actions, estimated decommissioning costs, and financial surety. Financial surety must cover the cost of decommissioning plus a 15 percent contingency and be maintained for the life of the WECS. Any WECS not operating for 180 consecutive days must be decommissioned within 270 days. The plan shall include provisions to remove structures, debris, and restore the land to its previous use. The terms of the decommissioning plan are binding on the owner/operator and successors. The Zoning Director and County Board oversee approval, inspection, and release of financial surety. |  |  |  | 23.6 DISCONTINUATION AND DECOMMISSIONING | 2025 | https://clarkecounty.iowa.gov/wp-content/uploads/2025/08/updated-wind-ordinance-final-003-JEO-Edits.pdf
Iowa | Clarke |  | County | 19039 | Lighting |  |  | Lighting, including lighting intensity and frequency of strobe, shall adhere to but not exceed requirements established by Federal Aviation Administration permits and regulations. Red strobe lights are preferred for nighttime illumination to reduce impacts on migrating birds. Red pulsating incandescent lights should be avoided. Lights on top of tower shall only be operating when aircraft is detected within a predetermined radius of tower. |  |  |  | 23.5 DESIGN REQUIREMENTS | 2025 | https://clarkecounty.iowa.gov/wp-content/uploads/2025/08/updated-wind-ordinance-final-003-JEO-Edits.pdf
Iowa | Clarke |  | County | 19039 | Climbing Prevention |  |  | To limit climbing access to the tower, a fence six (6) feet in height with a locking portal, or an anti-climbing device may be required around the tower base. |  |  |  | 23.5 DESIGN REQUIREMENTS | 2025 | https://clarkecounty.iowa.gov/wp-content/uploads/2025/08/updated-wind-ordinance-final-003-JEO-Edits.pdf
Iowa | Clarke |  | County | 19039 | Signage |  |  | For all Commercial WECS, a sign or signs shall be posted on the tower, transformer and substation warning of high voltage. All signage on site shall comply with Section 16 of this Ordinance. The manufacturer's or owner's company name and/or logo may be placed upon the nacelle of the WECS. |  |  |  | 23.5 DESIGN REQUIREMENTS | 2025 | https://clarkecounty.iowa.gov/wp-content/uploads/2025/08/updated-wind-ordinance-final-003-JEO-Edits.pdf
Iowa | Clarke |  | County | 19039 | Soil |  |  | The ordinance requires that the decommissioning and reclamation plan for Commercial WECS include "provisions to restore the soil, vegetation, and disturbed earth, which shall be graded and reseeded and/or the property may be returned to agricultural use." It also mandates "environmental monitoring at the cost of the developer to be used in returning the project area back to agricultural use," which "shall include best practices to address at minimum invasive species prevention, erosion, sediment control and debris removal." These requirements apply to Commercial WECS as defined (equal to or greater than 100 kilowatts in total nameplate generating capacity) and are part of the mandatory decommissioning plan that must be approved prior to construction. |  |  |  | 23.6 DISCONTINUATION AND DECOMMISSIONING | 2025 | https://clarkecounty.iowa.gov/wp-content/uploads/2025/08/updated-wind-ordinance-final-003-JEO-Edits.pdf
Iowa | Clarke |  | County | 19039 | Primary Use Districts | ['A-1 district'] |  | WECS may be permitted as a principal permitted use in an A-1 district, subject to the following requirements. Non-Commercial WECS may be permitted as a conditional use in any district. Other districts mentioned (R-1, R-2, C-1, I-1, PD) pertain only to non-commercial WECS as conditional or accessory uses. |  |  |  | 23.4 DISTRICT AND HEIGHT REGULATIONS (BULK REGULATIONS) | 2025 | https://clarkecounty.iowa.gov/wp-content/uploads/2025/08/updated-wind-ordinance-final-003-JEO-Edits.pdf
Iowa | Clarke |  | County | 19039 | Special Use Districts |  |  | Commercial WECS may be permitted as a principal permitted use in an A-1 district, subject to setback and height requirements. Non-Commercial WECS may be permitted as a conditional use in various districts (R-1, R-2, C-1, I-1, PD), but these provisions do not apply to Commercial WECS. |  |  |  | 23.4 DISTRICT AND HEIGHT REGULATIONS (BULK REGULATIONS) | 2025 | https://clarkecounty.iowa.gov/wp-content/uploads/2025/08/updated-wind-ordinance-final-003-JEO-Edits.pdf
Iowa | Clayton |  | County | 19043 | Structures (Non-Participating) | 1.1 | tip-height-multiplier | For Commercial WECS, setbacks from neighboring dwellings are fixed at 1,200 feet. Setbacks from other structures must be the fall zone (equivalent to 1 times the total height) plus 10 feet or 1.1 times the total height. The fall zone is defined as the furthest distance from the tower base in which a guyed tower will collapse in the event of structural failure. The setback for dwellings is reciprocal: no dwelling shall be constructed within 1,200 feet of a commercial wind turbine unless a release of liability is received from the WECS. |  |  |  | SECTION 4. DISTRICT REGULATIONS | 2020 | https://www.claytoncountyia.gov/DocumentCenter/View/748/ORDINANCE-3-2020---WIND-ENERGY-CONVERSION-SYSTEMS-s
Iowa | Clayton |  | County | 19043 | Property Line (Non-Participating) | 1.25 | tip-height-multiplier | Commercial Wind Turbines (Commercial WECS) must be set back from property lines by 1.25 times the total height. Total height is defined as the highest point above ground level reached by a rotor tip or any other part of the WECS. The setback is measured from the property line, defined as the boundary line of the area over which the entity applying for a WECS permit has legal control for installation. |  |  |  | SECTION 4. DISTRICT REGULATIONS | 2020 | https://www.claytoncountyia.gov/DocumentCenter/View/748/ORDINANCE-3-2020---WIND-ENERGY-CONVERSION-SYSTEMS-s
Iowa | Clayton |  | County | 19043 | Roads | 1.1 | tip-height-multiplier | For Commercial WECS wind turbines, the setback from road rights-of-way is generally 1.1 times the total height of the turbine. This setback may be reduced for minimum maintenance roads or roads with an average daily traffic count of less than 10. Substations must be located wholly outside the road right-of-way with a structure setback of five (5) feet from the road ROW. The setback shall be measured from future rights-of-way if a planned change or expansion is known. |  |  |  | SECTION 4. DISTRICT REGULATIONS | 2020 | https://www.claytoncountyia.gov/DocumentCenter/View/748/ORDINANCE-3-2020---WIND-ENERGY-CONVERSION-SYSTEMS-s
Iowa | Clayton |  | County | 19043 | Railroads | 1.1 | tip-height-multiplier | The setback distance from railroads for Commercial WECS is the lesser of 1.1 times the total height or the distance of the fall zone, as certified by a professional engineer plus 10 feet. |  |  |  | SECTION 4. DISTRICT REGULATIONS | 2020 | https://www.claytoncountyia.gov/DocumentCenter/View/748/ORDINANCE-3-2020---WIND-ENERGY-CONVERSION-SYSTEMS-s
Iowa | Clayton |  | County | 19043 | Transmission | 1.1 | tip-height-multiplier | For Commercial WECS, the setback from overhead electrical transmission lines, overhead utility lines, utility easements, utility lines, power lines, electrical lines, and/or transmission lines is the lesser of 1.1 times the total height or the distance of the fall zone plus 10 feet, as certified by a professional engineer. |  |  |  | SECTION 4. DISTRICT REGULATIONS | 2020 | https://www.claytoncountyia.gov/DocumentCenter/View/748/ORDINANCE-3-2020---WIND-ENERGY-CONVERSION-SYSTEMS-s
New York | Jefferson | Orleans | Town | 3604555398 | Noise | 33 | dBA | Noise Levels produced by the turbine shall not exceed 33 dBA (Leq 10 minute) anywhere at any time on a Non-Participating Landownerâ€™s property. This is intended to preserve the quiet rural environment and protect public health, welfare, and well-being. The noise level limit is based on guidelines from the United States Environmental Protection Agency and is consistent with World Health Organization night noise guidelines. |  |  |  | Section 15 Setbacks and Noise Standards for Wind Energy Conversion Systems | 2017 | https://wiseenergy.org/Energy/NY/Orleans_2017_2_Wind_Law.pdf
Iowa | Clayton |  | County | 19043 | Shadow Flicker | 30 | hr/year | Shadow flicker on an occupied building shall not exceed thirty (30) hours per calendar year. |  |  |  | SECTION 6. OTHER APPLICABLE STANDARDS | 2020 | https://www.claytoncountyia.gov/DocumentCenter/View/748/ORDINANCE-3-2020---WIND-ENERGY-CONVERSION-SYSTEMS-s
Iowa | Clayton |  | County | 19043 | Blade Clearance | 30 | feet | Rotor blades or airfoils must maintain at least thirty (30) feet of clearance between their lowest point and the ground. This requirement applies to all WECS, including Commercial WECS as defined in the ordinance. |  |  |  | SECTION 5. REQUIREMENTS AND STANDARDS | 2020 | https://www.claytoncountyia.gov/DocumentCenter/View/748/ORDINANCE-3-2020---WIND-ENERGY-CONVERSION-SYSTEMS-s
Iowa | Clayton |  | County | 19043 | Color |  |  | All wind turbines and towers that are part of a commercial WECS shall be white, grey or another non-obtrusive color. Blades may be black in order to facilitate deicing. Finishes shall be matte or non-reflective. |  |  |  | SECTION 5. REQUIREMENTS AND STANDARDS | 2020 | https://www.claytoncountyia.gov/DocumentCenter/View/748/ORDINANCE-3-2020---WIND-ENERGY-CONVERSION-SYSTEMS-s
Iowa | Clayton |  | County | 19043 | Decommissioning |  |  | Section 5(j) Discontinuation and Decommissioning: A WECS shall be considered a discontinued use after one (1) year without energy production, unless a plan is developed and submitted to the Clayton County Zoning Administrator outlining the steps and schedule for returning the WECS to service. All WECS and accessory facilities shall be removed to a depth of four (4) feet including footing and foundations within one hundred eighty (180) days of the discontinuation of use. Each Commercial WECS shall have a Decommissioning plan outlining the anticipated means and cost of removing WECS at the end of their serviceable life or upon becoming a discontinued use. The plan shall also identify the financial resources that will be available to pay for the decommissioning and removal of the WECS and accessory facilities. Clayton County will require financial security in the form of a cash escrow, and irrevocable letter of credit or a performance bond to ensure that decommissioning of Commercial WECS is completed as required in this subdivision. |  |  |  | SECTION 5. REQUIREMENTS AND STANDARDS | 2020 | https://www.claytoncountyia.gov/DocumentCenter/View/748/ORDINANCE-3-2020---WIND-ENERGY-CONVERSION-SYSTEMS-s
Iowa | Clayton |  | County | 19043 | Lighting |  |  | Section 5(e) Lighting: Lighting, including lighting intensity and frequency of strobe, shall adhere to but not exceed requirements established by Federal Aviation Administration permits and regulations. Red strobe lights are preferred for night-time illumination to reduce impacts on migrating birds. Red pulsating incandescent lights should be avoided. Exceptions may be made for metrological towers, where concerns exist relative to aerial spray applicators. |  |  |  | SECTION 5. REQUIREMENTS AND STANDARDS | 2020 | https://www.claytoncountyia.gov/DocumentCenter/View/748/ORDINANCE-3-2020---WIND-ENERGY-CONVERSION-SYSTEMS-s
Iowa | Clayton |  | County | 19043 | Signage |  |  | For all Commercial WECS, a sign or signs shall be posted on the tower, transformer and substation warning of high voltage. No signs other than appropriate warning signs, or standard manufacturerâ€™s, operatorâ€™s, or installerâ€™s signage shall be displayed. The manufacturerâ€™s or ownerâ€™s company name and/or logo may be placed upon the nacelle of the WECS. |  |  |  | SECTION 5. REQUIREMENTS AND STANDARDS | 2020 | https://www.claytoncountyia.gov/DocumentCenter/View/748/ORDINANCE-3-2020---WIND-ENERGY-CONVERSION-SYSTEMS-s
Iowa | Clayton |  | County | 19043 | Special Use Districts | ['A-1 Agricultural District'] |  | WECS may be permitted as a Special Exception Use in the â€œA-1â€ Agricultural District, as set forth in Clayton County Zoning Ordinance, so long as bulk requirements and setback requirements are addressed. |  |  |  | SECTION 4. DISTRICT REGULATIONS | 2020 | https://www.claytoncountyia.gov/DocumentCenter/View/748/ORDINANCE-3-2020---WIND-ENERGY-CONVERSION-SYSTEMS-s
Iowa | Clinton |  | County | 19045 | Structures (Non-Participating) | 2 | tip-height-multiplier | Each wind turbine shall be set back from the nearest residence, school, hospital, church or public library, a distance no less than the greater of (a) two (2) times its total height or (b) one thousand, two hundred (1,200) feet. |  | 1200 |  | 4.2.16 Commercial WECS (C-WECS) |  | https://www.clintoncounty-ia.gov/files/county_ordinances/chapter0_zoning_ordinance.pdf
Iowa | Clinton |  | County | 19045 | Roads | 1.1 | tip-height-multiplier | Setbacks from public right-of-way shall be a minimum of 1.1 times the height of the tower and rotor for Commercial WECS (C-WECS). |  |  |  | 4.2.16 Commercial WECS (C-WECS) |  | https://www.clintoncounty-ia.gov/files/county_ordinances/chapter0_zoning_ordinance.pdf
Iowa | Clinton |  | County | 19045 | Railroads | 1.1 | tip-height-multiplier | Setbacks from public right-of-way, railroads, powerlines and structures shall be a minimum of 1.1 times the height of the tower and rotor. |  |  |  | 4.2.16 Commercial WECS (C-WECS) |  | https://www.clintoncounty-ia.gov/files/county_ordinances/chapter0_zoning_ordinance.pdf
Iowa | Clinton |  | County | 19045 | Transmission | 1.1 | tip-height-multiplier | Each wind turbine shall be set back from the nearest above-ground public electric power line or telephone line a distance no less than 1.1 times its total height, determined from the existing power line or telephone line. |  |  |  | 4.2.16 Commercial WECS (C-WECS) |  | https://www.clintoncounty-ia.gov/files/county_ordinances/chapter0_zoning_ordinance.pdf
Wisconsin | Sauk |  | County | 55111 | Noise | 34 | dBA | The noise generated by the operation of a wind energy system may not exceed 50 dB(A) during the daytime hours and 34 dB(A) during the nighttime hours as measured at the outside wall of a non-participating dwelling or occupied community building. Nighttime hours are defined as 10:00 p.m. to 6:00 a.m. daily, and daytime hours are 6:00 a.m. to 10:00 p.m. daily. |  |  |  | 4) LOCAL REGULATIONS. e) Noise Criteria. | 2025 | https://www.co.sauk.wi.us/sites/default/files/fileattachments/land_resources_and_environment/page/130729/draft_zoning_july_2025.pdf
Iowa | Clinton |  | County | 19045 | Blade Clearance | 75 | feet | The blade tip of any Wind Turbine shall, at its lowest point, have ground clearance of no less than seventy-five (75) feet. This applies to Commercial WECS (C-WECS), which are defined as wind energy systems with a nameplate generating capacity equal to or greater than [100/40] kW, fitting the typical definition of utility scale projects. |  |  |  | 4.2.16 Commercial WECS (C-WECS) |  | https://www.clintoncounty-ia.gov/files/county_ordinances/chapter0_zoning_ordinance.pdf
Iowa | Clinton |  | County | 19045 | Color |  |  | Wind Turbines shall be painted a non-reflective color. Blades may be black in order to facilitate de-icing. Finishes shall be matte or nonreflective. At C-WECS sites, the design of the buildings and related structures shall, to the extent reasonably possible, use materials, colors, textures, screening and landscaping that will blend the C-WECS to the natural setting and existing environment. |  |  |  | 4.2.16 Commercial WECS (C-WECS) |  | https://www.clintoncounty-ia.gov/files/county_ordinances/chapter0_zoning_ordinance.pdf
Iowa | Clinton |  | County | 19045 | Decommissioning |  |  | A C-WECS shall be considered a discontinued use after one (1) year without energy production, unless a plan is developed and submitted to the Administrator outlining the steps and schedule for returning the C-WECS to service. All C-WECS and accessory facilities shall be removed to four (4) feet below ground level within one hundred eighty (180) days of the discontinuation of use. Each C-WECS shall have a de-commissioning plan outlining the anticipated means and cost of removing C-WECS at the end of their serviceable life or upon becoming a discontinued use. The cost estimates shall be made by a professional engineer licensed in the State of Iowa. The plan shall also identify the financial resources that will be available to pay for the decommissioning and removal of the C-WECS and accessory facilities. The County reserves the right to verify that adequate decommissioning terms are contained in the landowner easement. |  |  |  | 4.2.16 Commercial WECS (C-WECS) - B. Discontinuation and De-commissioning |  | https://www.clintoncounty-ia.gov/files/county_ordinances/chapter0_zoning_ordinance.pdf
Iowa | Clinton |  | County | 19045 | Lighting |  |  | C-WECS sites shall not be artificially lighted, except to the extent required by the FAA or other applicable authority. Lighting, including lighting intensity and frequency of strobe, shall adhere to but not exceed requirements established by Federal Aviation Administration permits and regulations. Red strobe lights are preferred for night-time illumination to reduce impacts on migrating birds. Red pulsating incandescent lights should be avoided. |  |  |  | 4.2.16 Commercial WECS (C-WECS) |  | https://www.clintoncounty-ia.gov/files/county_ordinances/chapter0_zoning_ordinance.pdf
Iowa | Clinton |  | County | 19045 | Climbing Prevention |  |  | Wind Turbine and meteorological towers shall not be climbable up to 15 feet above ground level. All access doors to Wind Turbine and meteorological towers and electrical equipment shall be locked when not being serviced. Appropriate warning signage shall be placed on Wind Turbine towers, electrical equipment, and C-WECS entrances. |  |  |  | 4.2.16 Commercial WECS (C-WECS) |  | https://www.clintoncounty-ia.gov/files/county_ordinances/chapter0_zoning_ordinance.pdf
Iowa | Clinton |  | County | 19045 | Signage |  |  | All signage on site shall comply with Chapter 8, Signs, of this Ordinance. The manufacturerâ€™s or ownerâ€™s company name and/or logo may be placed upon the compartment containing the electrical generator, of the C-WECS. Wind turbines shall not be used for displaying any advertising except for reasonable identification of the manufacturer or operator of the C-WECS sites. Appropriate warning signage shall be placed on Wind Turbine towers, electrical equipment, and C-WECS entrances. |  |  |  | 4.2.16 Commercial WECS (C-WECS) |  | https://www.clintoncounty-ia.gov/files/county_ordinances/chapter0_zoning_ordinance.pdf
Iowa | Clinton |  | County | 19045 | Primary Use Districts |  |  | Commercial wind energy conversion systems are permitted uses in the Renewable Energy Overlay District, which is geographically located in areas zoned A-1 (Prime Agriculture), AR-1 (Agricultural Recreation), C-1 (Highway Commercial), C-2 (Rural Support Commercial), M-1 (Limited Industrial), or M-2 (General Industrial). However, a commercial wind energy conversion system requires an application to rezone the area to the Renewable Energy Overlay District pursuant to Section 9.3.2, indicating that rezoning approval is necessary. Other districts mention only Non-Commercial WECS as permitted accessory uses. |  |  |  | 3.6.10 RE Renewable Energy Overlay District |  | https://www.clintoncounty-ia.gov/files/county_ordinances/chapter0_zoning_ordinance.pdf
Iowa | Clinton |  | County | 19045 | Special Use Districts | ['Renewable Energy Overlay District (RE)', 'A-1 (Prime Agriculture)', 'AR-1 (Agricultural Recreation)', 'C-1 (Highway Commercial)', 'C-2 (Rural Support Commercial)', 'M-1 (Limited Industrial)', 'M-2 (General Industrial)'] |  | Commercial wind energy conversion systems and utility scale solar installations are permitted uses in the Renewable Energy Overlay District. A commercial wind energy conversion system requires an application to rezone the area to the Renewable Energy Overlay District pursuant to Section 9.3.2, including requirements listed under Section 4.2.16. This rezoning and permitting process functions similarly to a special use approval or conditional use permit. |  |  |  | 3.6.10 RE Renewable Energy Overlay District |  | https://www.clintoncounty-ia.gov/files/county_ordinances/chapter0_zoning_ordinance.pdf
Iowa | Dallas |  | County | 19049 | Structures (Non-Participating) | 2640 | feet | Each wind turbine shall be set back from the nearest residence, school, hospital, church, or public library a distance of 2640 feet. |  |  |  | 10. Setbacks |  | http://docs.wind-watch.org/IA-Dallas-Co-ordinance.pdf
Iowa | Dallas |  | County | 19049 | Roads | 2 | tip-height-multiplier | Setbacks from public right-of-way ... shall be a minimum of twice the height of the tower and rotor. |  |  |  | 10. Setbacks |  | http://docs.wind-watch.org/IA-Dallas-Co-ordinance.pdf
Iowa | Dallas |  | County | 19049 | Railroads | 2 | tip-height-multiplier | Setbacks from public right-of-way, railroads, power lines, and structures shall be a minimum of twice the height of the tower and rotor. |  |  |  | 10. Setbacks |  | http://docs.wind-watch.org/IA-Dallas-Co-ordinance.pdf
Iowa | Dallas |  | County | 19049 | Transmission | 2 | tip-height-multiplier | Each wind turbine shall be set back from the nearest above-ground public electric power line or telephone line a distance no less than twice total height of tower and rotor, determined from the existing power line or telephone line easement. Setbacks from power lines shall be a minimum of twice the height of the tower and rotor. |  |  |  | 10. Setbacks |  | http://docs.wind-watch.org/IA-Dallas-Co-ordinance.pdf
Iowa | Dallas |  | County | 19049 | Water | 2 | miles | The setback distance from sensitive natural resource areas, including wetlands, shall be 2 miles from the property line for large wind energy systems (C-WECS). |  |  |  | 10. Setbacks |  | http://docs.wind-watch.org/IA-Dallas-Co-ordinance.pdf
Arkansas |  |  |  | 5000 | Noise | 35 | dBA | 35 dBA at dwellings, 45 dBA at property lines | [5 empty] | https://arkleg.state.ar.us/Home/FTPDocument?path=%2FBills%2F2025R%2FPublic%2FSB437.pdf
Iowa | Dallas |  | County | 19049 | Blade Clearance | 75 | feet | The blade tip of any wind turbine shall, at its lowest point, have a ground clearance of no less than 75 feet. |  |  |  | 45.39 C-WECS Application Requirements |  | http://docs.wind-watch.org/IA-Dallas-Co-ordinance.pdf
Iowa | Dallas |  | County | 19049 | Color |  |  | Wind Turbines shall be painted a non-reflective color. Blades may be black in order to facilitate de-icing. Finishes shall be matte or non-reflective. |  |  |  | 45.39 C-WECS Application Requirements |  | http://docs.wind-watch.org/IA-Dallas-Co-ordinance.pdf
Iowa | Dallas |  | County | 19049 | Decommissioning |  |  | A C-WECS shall be considered a discontinued use after one year without energy production, unless a plan is developed and submitted to the Dallas County Board of Adjustment outlining the steps and schedule for returning the C-WECS to service. All C-WECS and accessory facilities shall be removed to four feet below ground level within 180 days of the discontinuation of use. Each C-WECS shall have a decommissioning plan outlining the anticipated means and cost of removing the C-WECS at the end of their serviceable life or upon becoming a discontinued use. The cost estimates shall be made by a professional engineer licensed in the State of Iowa. The plan shall also identify the financial resources that will be available to pay for the decommissioning and removal of the C-WECS and accessory facilities. |  |  |  | 13. Discontinuation and Decommissioning |  | http://docs.wind-watch.org/IA-Dallas-Co-ordinance.pdf
Iowa | Dallas |  | County | 19049 | Lighting |  |  | C-WECS sites shall not be artificially lighted, except to the extent required by the FAA or other applicable authority. Lighting, including lighting intensity and frequency of strobe, shall adhere to but not exceed requirements established by the Federal Aviation Administration permits and regulations. |  |  |  | 45.39 C-WECS Application Requirements |  | http://docs.wind-watch.org/IA-Dallas-Co-ordinance.pdf
Iowa | Dallas |  | County | 19049 | Climbing Prevention |  |  | Section 12.B states: 'Wind turbine towers shall not be climbable up to 15 feet above ground level.' This climbing prevention requirement applies to all C-WECS (Commercial Wind Energy Conversion Systems) proposed after the effective date of the ordinance. |  |  |  | 12. Safety |  | http://docs.wind-watch.org/IA-Dallas-Co-ordinance.pdf
Iowa | Dallas |  | County | 19049 | Signage |  |  | All signage on site shall comply with Section 45.26 of these regulations. The manufacturerâ€™s or ownerâ€™s company name and/or logo may be placed upon the compartment containing the electrical generator of the C-WECS. Appropriate warning signage shall be placed on wind turbine towers, electrical equipment, and C-WECS entrances. |  |  |  | 45.39 C-WECS Application Requirements |  | http://docs.wind-watch.org/IA-Dallas-Co-ordinance.pdf
Iowa | Decatur |  | County | 19053 | Prohibitions |  |  | The Decatur County Board of Supervisors establishes a temporary moratorium until June 1, 2026, on the construction of wind turbines and/or related facilities in the unincorporated areas of Decatur County. No wind turbines and/or related facilities shall be constructed during this period. This moratorium will remain in place until June 1, 2026, and until such time as the Board enacts an ordinance concerning said facilities. | [5 empty] | https://decaturcountyia.municipalone.com/docview.aspx?docid=50284
Iowa | Des Moines |  | County | 19057 | Structures (Participating) | 2 | tip-height-multiplier | The minimum distance between a wind turbine and an occupied dwelling or civic building on a participating property shall be one-thousand (1,000) feet or two (2) times the height of the turbine, whichever is greater. |  | 1000 |  | ARTICLE III â€“ MINIMUM SITING AND DESIGN STANDARDS, A. Proximity to Dwellings, Structures and Other Properties, 3. |  | https://desmoinescounty.iowa.gov/files/county_ordinances/62_wind_energy_conversion_systems_207.pdf
Iowa | Des Moines |  | County | 19057 | Structures (Non-Participating) | 1800 | feet | The minimum distance between a wind turbine and an occupied dwelling or civic building on a non-participating property shall be eighteen hundred (1,800) feet. |  |  |  | ARTICLE III â€“ MINIMUM SITING AND DESIGN STANDARDS, A. Proximity to Dwellings, Structures and Other Properties, 2. |  | https://desmoinescounty.iowa.gov/files/county_ordinances/62_wind_energy_conversion_systems_207.pdf
Iowa | Des Moines |  | County | 19057 | Property Line (Non-Participating) | 1.1 | tip-height-multiplier | The minimum distance between a wind turbine and the boundary line of any non-participating property shall be equal to the height of the turbine plus ten (10) percent of that height. |  |  |  | ARTICLE III â€“ MINIMUM SITING AND DESIGN STANDARDS, A. Proximity to Dwellings, Structures and Other Properties, 4.b |  | https://desmoinescounty.iowa.gov/files/county_ordinances/62_wind_energy_conversion_systems_207.pdf
Iowa | Des Moines |  | County | 19057 | Roads | 1.1 | tip-height-multiplier | The minimum distance between a wind turbine and any right-of-way line for a roadway (public or private) shall be equal to the height of the turbine plus ten (10) percent of that height. No portion of any CWECS shall be constructed within any public right-of-way unless written permission has been obtained. |  |  |  | ARTICLE III â€“ MINIMUM SITING AND DESIGN STANDARDS, A. Proximity to Dwellings, Structures and Other Properties |  | https://desmoinescounty.iowa.gov/files/county_ordinances/62_wind_energy_conversion_systems_207.pdf
Iowa | Des Moines |  | County | 19057 | Railroads | 1.1 | tip-height-multiplier | The minimum distance between a wind turbine and any railroad right-of-way line shall be equal to the height of the turbine plus ten (10) percent of that height. |  |  |  | ARTICLE III â€“ MINIMUM SITING AND DESIGN STANDARDS, A. Proximity to Dwellings, Structures and Other Properties, 4(c) |  | https://desmoinescounty.iowa.gov/files/county_ordinances/62_wind_energy_conversion_systems_207.pdf
Iowa | Des Moines |  | County | 19057 | Transmission | 1.1 | tip-height-multiplier | The minimum distance between a wind turbine and any above-ground utility lines, such as overhead electric lines or substations, shall be equal to the height of the turbine plus ten (10) percent of that height. No portion of any CWECS shall be constructed within any public right-of-way, utility easement, or access easement, unless written permission has been obtained by the intended beneficiar(ies) of that right-of-way or easement. |  |  |  | ARTICLE III â€“ MINIMUM SITING AND DESIGN STANDARDS, A. Proximity to Dwellings, Structures and Other Properties |  | https://desmoinescounty.iowa.gov/files/county_ordinances/62_wind_energy_conversion_systems_207.pdf
Iowa | Des Moines |  | County | 19057 | Tower Density | 1.1 | tip-height-multiplier | The minimum distance between a wind turbine and any other wind turbines shall be equal to the height of the turbine plus ten (10) percent of that height, i.e., 1.1 times the turbine height, measured in feet. |  |  |  | ARTICLE III â€“ MINIMUM SITING AND DESIGN STANDARDS, Section A, subsection 4(a) |  | https://desmoinescounty.iowa.gov/files/county_ordinances/62_wind_energy_conversion_systems_207.pdf
Iowa | Des Moines |  | County | 19057 | Blade Clearance | 75 | feet | The ordinance explicitly enacts a minimum blade clearance for Commercial Wind Energy Conversion Systems (CWECS) in Article III, Section B, Height Restrictions, subsection 1, which states: 'The minimum vertical distance between ground level and the tip of a wind turbine blade at its lowest point during a rotation shall be seventy-five (75) feet.' This is a clear and specific minimum blade clearance requirement applicable to CWECS as defined in the ordinance. |  |  |  | ARTICLE III â€“ MINIMUM SITING AND DESIGN STANDARDS, B. Height Restrictions |  | https://desmoinescounty.iowa.gov/files/county_ordinances/62_wind_energy_conversion_systems_207.pdf
Iowa | Des Moines |  | County | 19057 | Color |  |  | All turbines shall be painted a neutral color such as white or light gray, and finishes shall be matte and non-reflective. Blades may be a darker color (such as black) in order to facilitate de-icing. All turbines shall remain painted or finished the same as was originally applied by the manufacturer, unless otherwise approved by the Board of Supervisors. |  |  |  | ARTICLE III â€“ MINIMUM SITING AND DESIGN STANDARDS, C. Design and Appearance |  | https://desmoinescounty.iowa.gov/files/county_ordinances/62_wind_energy_conversion_systems_207.pdf
Iowa | Des Moines |  | County | 19057 | Decommissioning |  |  | The ordinance establishes minimum standards for the siting, placement, construction, installation, operation, maintenance, and decommissioning of Commercial Wind Energy Conversion Systems (CWECS). It requires the complete removal of all components of a CWECS following permanent cessation of operations, including below-ground structures, removal of hazardous substances, site restoration, and recycling of materials. Prior to permit approval, a Decommissioning Plan must be submitted, including a cost estimate prepared by a licensed engineer, financial security covering no less than three times the estimated cost, and documentation of existing site conditions. The financial security must be renewed every three years. Abandonment is defined as cessation of operations for 365 consecutive days, triggering requirements to reactivate or begin dismantling within 90 days. Failure to remove structures allows the Board to use financial security funds to complete removal. All costs are the responsibility of the developer, owner, and/or operator, with no financial burden on the County or landowners. |  |  |  | ARTICLE VI â€“ DECOMMISSIONING AND ABANDONMENT |  | https://desmoinescounty.iowa.gov/files/county_ordinances/62_wind_energy_conversion_systems_207.pdf
Iowa | Des Moines |  | County | 19057 | Lighting |  |  | Any lighting that is installed on the premises of a CWECS shall be shielded and downcast to the extent that the light does not project directly onto any adjoining properties. Exceptions shall be made only when such lighting is necessary to comply with requirements of the Federal Aviation Administration. |  |  |  | ARTICLE III â€“ MINIMUM SITING AND DESIGN STANDARDS, E. Lighting |  | https://desmoinescounty.iowa.gov/files/county_ordinances/62_wind_energy_conversion_systems_207.pdf
Iowa | Des Moines |  | County | 19057 | Visual Impact |  |  | Under ARTICLE IV â€“ PERMITTING AND REVIEW PROCEDURE, Section B(3)(c) requires the developer to submit "A line of sight analysis showing the potential visual impact on residential properties within one-thousand two-hundred (1,200) feet." This is a clear and specific visual impact assessment requirement that must be fulfilled as part of the Siting Permit application for a Commercial Wind Energy Conversion System (CWECS). |  |  |  | ARTICLE IV â€“ PERMITTING AND REVIEW PROCEDURE |  | https://desmoinescounty.iowa.gov/files/county_ordinances/62_wind_energy_conversion_systems_207.pdf
Iowa | Des Moines |  | County | 19057 | Climbing Prevention |  |  | Article III, Section F (Access and Security) requires that all components of a CWECS shall be sufficiently secured to prevent any safety hazards to the general public. Each wind turbine climbable within fifteen (15) feet of the base at ground level must be fully surrounded with fencing and have a locked entrance outside of maintenance activities. Locked entry points must have signage prohibiting trespassing, warning of safety hazards, and providing contact information for emergencies. |  |  |  | ARTICLE III â€“ MINIMUM SITING AND DESIGN STANDARDS, Section F. Access and Security |  | https://desmoinescounty.iowa.gov/files/county_ordinances/62_wind_energy_conversion_systems_207.pdf
Iowa | Des Moines |  | County | 19057 | Signage |  |  | No signs shall be installed on the premises of a CWECS if they are visible from a public street, apart from owner or manufacturer identification signs and any applicable warning signs outlined Section F(3) of this Article. No wind turbine or other structure associated with a CWECS shall be used to advertise or promote any product or service. All locked entry points shall be accompanied by signage which prohibits trespassing, warns of any applicable risk of high voltage or other safety hazard, and provides contact information for the owner or operator in case of emergency. |  |  |  | ARTICLE III â€“ MINIMUM SITING AND DESIGN STANDARDS, G. Signs |  | https://desmoinescounty.iowa.gov/files/county_ordinances/62_wind_energy_conversion_systems_207.pdf
Iowa | Dickinson |  | County | 19059 | Structures (Non-Participating) | 2 | tip-height-multiplier | The Wind Energy Conversion System (WECS) is to be placed no less than the greater of two times the total height of the WECS turbine measured from the base to the rotor tip in its highest position, or 1200 feet, from any human occupied dwelling. A human occupied dwelling is defined as one capable of being occupied for residential purposes. The measurement between the dwelling and turbine is to be taken from the nearest point of the human occupied dwelling to the center of the turbine base. |  | 1200 |  | 5. Setbacks. | 2023 | https://dickinsoncountyiowa.gov/wp-content/uploads/2023/12/WIND-Article-21-Conditional-Uses-WIND-UPDATE-Final.pdf
Iowa | Dickinson |  | County | 19059 | Property Line (Non-Participating) | 1.1 | tip-height-multiplier | The Wind Energy Conversion System (WECS) devices shall be set back a distance equal to 110% or 1.1 times the height of the WECS turbine from the base to the rotor tip in its highest position from the property lines, nor at any time shall any part of the wind turbine and meteorological tower overhang an adjoining property without securing appropriate easements from adjoining property owners. |  |  |  | D.5.c) Property Lines | 2023 | https://dickinsoncountyiowa.gov/wp-content/uploads/2023/12/WIND-Article-21-Conditional-Uses-WIND-UPDATE-Final.pdf
Iowa | Dickinson |  | County | 19059 | Roads | 1.1 | tip-height-multiplier | The Wind Energy Conversion System (WECS) is to be placed 1.1 times the height of the WECS turbine from the base to the rotor tip in its highest position from the nearest point of the public road right of way. This measurement to be taken from the center of the turbine base. |  |  |  | 5. Setbacks | 2023 | https://dickinsoncountyiowa.gov/wp-content/uploads/2023/12/WIND-Article-21-Conditional-Uses-WIND-UPDATE-Final.pdf
Iowa | Dickinson |  | County | 19059 | Transmission | 1.1 | tip-height-multiplier | The Wind Energy Conversion System (WECS) is to be placed 1.1 times the height of the WECS turbine from the base to the rotor tip in its highest position from the overhead utility line or structure. This measurement to be taken from the center of the turbine base. |  |  |  | 5. Setbacks | 2023 | https://dickinsoncountyiowa.gov/wp-content/uploads/2023/12/WIND-Article-21-Conditional-Uses-WIND-UPDATE-Final.pdf
Iowa | Dickinson |  | County | 19059 | Water | 660 | feet | No WECS will be allowed on private lands within 1/8 mile (660') of lands and waters owned and/or managed or under control of the IDNR (subject to Dickinson County Board of Adjustment approval and the section 14 variance clause). This setback is intended to protect wildlife habitats and sensitive water quality areas near public lands and waters. |  |  |  | D. Wind Energy Conversion Systems (WECS), 5. Setbacks, f) Public Lands and Water | 2023 | https://dickinsoncountyiowa.gov/wp-content/uploads/2023/12/WIND-Article-21-Conditional-Uses-WIND-UPDATE-Final.pdf
Indiana | DeKalb |  | County | 18033 | Noise | 35 | dBA | The noise level will not exceed 45 decibels at the nearest property line. The noise level will not exceed 35 decibels as measured from the nearest residential structure. Sound levels shall be measured with a calibrated audiometer manufactured and used in compliance with standards prescribed by the American National Standards Institute. |  |  |  | Wind Energy System (WE) 05, Section G.8 |  | https://www.co.dekalb.in.us/egov/documents/1710272520_53715.pdf
Iowa | Dickinson |  | County | 19059 | Maximum Height | 600 | feet | The maximum height for Wind Energy Conversion System (WECS) projects requiring a conditional use permit is 600 feet measured from the base to the rotor tip in its highest position. Owner/developers seeking to construct a WECS height greater than 600 feet will require a variance from the Board of Adjustment and an independent review by a third party engineering firm. |  |  |  | 5. Setbacks | 2023 | https://dickinsoncountyiowa.gov/wp-content/uploads/2023/12/WIND-Article-21-Conditional-Uses-WIND-UPDATE-Final.pdf
Iowa | Dickinson |  | County | 19059 | Shadow Flicker | 30 | hr/year | A report prepared by a qualified third-party using the most current modeling software available must establish that no Human Occupied Residence will experience more than thirty (30) hours per year, or more than thirty (30) minutes per day on average, of shadow flicker from the centroid of the Human Occupied Residence based on the assessment modeling. |  |  |  | 12. Shadow Flicker | 2023 | https://dickinsoncountyiowa.gov/wp-content/uploads/2023/12/WIND-Article-21-Conditional-Uses-WIND-UPDATE-Final.pdf
Iowa | Dickinson |  | County | 19059 | Color |  |  | Section 9 states: "WECS shall to the extent reasonably possible, use materials, color, and texture that will blend with the natural setting and existing environment. All WECS will be marked as required by FAA and in accordance with current and future FAA industry standards and with the goal to reduce the impact of nighttime light distraction." |  |  |  | 9. Color, finish, and markings | 2023 | https://dickinsoncountyiowa.gov/wp-content/uploads/2023/12/WIND-Article-21-Conditional-Uses-WIND-UPDATE-Final.pdf
Iowa | Dickinson |  | County | 19059 | Decommissioning |  |  | In the event of abandonment or discontinued use of one or more devices within the WECS, the owner/developer of the WECS shall be responsible for dismantling the abandoned or discontinued use WECS device(s) and returning the property to its original use. All abandoned or discontinued use WECS device(s) and accessory facilities for the abandoned or discontinued use WECS devices shall be removed within 180 days of the discontinuation of use. Each WECS project shall have a decommissioning plan outlining the anticipated means of removing the WECS devices upon the WECS device becoming a discontinued use. This plan shall be submitted with the application. The WECS shall make the following financial assurances to the County: Financial Assurance may be in the form of cash deposited with County, a performance bond, or surety bond, as long as the form of the Financial Assurance is mutually agreeable between the County and the WECS and the security is equal to or greater than the net amount set forth in the Decommissioning Plan or provided for by this Article. |  |  |  | 7. Discontinuation and Decommissioning | 2023 | https://dickinsoncountyiowa.gov/wp-content/uploads/2023/12/WIND-Article-21-Conditional-Uses-WIND-UPDATE-Final.pdf
Iowa | Dickinson |  | County | 19059 | Visual Impact |  |  | A general visual simulation of the project area is required at the time of application. This applies to all Wind Energy Conversion System (WECS) projects located in the Agricultural (A-1) District under a conditional use permit. The WECS shall use materials, color, and texture that will blend with the natural setting and existing environment to the extent reasonably possible. |  |  |  | D. Wind Energy Conversion Systems (WECS) | 2023 | https://dickinsoncountyiowa.gov/wp-content/uploads/2023/12/WIND-Article-21-Conditional-Uses-WIND-UPDATE-Final.pdf
Iowa | Dickinson |  | County | 19059 | Signage |  |  | Section 10 states: 'The WECS shall not be used for display of any advertising except for reasonable identification of the manufacturer or project owner/operator and any safety signs. Documentation showing any signage is required with the application.' This signage requirement applies to Wind Energy Conversion System (WECS) projects requiring a conditional use permit as outlined in the ordinance. |  |  |  | 10. Signage | 2023 | https://dickinsoncountyiowa.gov/wp-content/uploads/2023/12/WIND-Article-21-Conditional-Uses-WIND-UPDATE-Final.pdf
Iowa | Dickinson |  | County | 19059 | Special Use Districts | ['Agricultural (A-1) District'] |  | All wind Energy Conversion System (WECS) projects shall be located only in the Agricultural (A-1) District under a conditional use permit. Applicants shall follow the procedures and requirements outlined herein. If a property owner in the A-1 Agricultural District requests to construct a single turbine on their property for primarily personal use, or if a WECS owner/developer requests to construct a meteorological tower, any requirements of this Section 5. D may be waived by the Board of Adjustment. |  |  |  | Section 5. D Wind Energy Conversion Systems (WECS). | 2023 | https://dickinsoncountyiowa.gov/wp-content/uploads/2023/12/WIND-Article-21-Conditional-Uses-WIND-UPDATE-Final.pdf
Iowa | Dubuque |  | County | 19061 | Structures (Non-Participating) | 1.15 | tip-height-multiplier | USWECS shall be a minimum 1,320-feet or 115% of the tower and rotor height whichever is greater from residential dwellings not included in the USWECS application. |  | 1320 |  | 5-10.1 B.2.a | 2024 | https://www.dubuquecountyiowa.gov/DocumentCenter/View/7375/Ch-05---Renewable-Energy-Ordinance-DRAFT-2024-07-29-PDF
Iowa | Dubuque |  | County | 19061 | Property Line (Non-Participating) | 1.15 | tip-height-multiplier | USWECS shall be a minimum 1,320-feet or 115% of the tower and rotor height whichever is greater from any property lines and road right-of-way lines or residential dwellings not included in the USWECS application, or any public park and/or recreation property line with the following exceptions: Any public park or recreational land when approved by the appropriate County, State, or Federal administrative staff, boards, and/or commissions for a demonstrated public purpose. |  | 1320 |  | 5-10.1 B.2.a | 2024 | https://www.dubuquecountyiowa.gov/DocumentCenter/View/7375/Ch-05---Renewable-Energy-Ordinance-DRAFT-2024-07-29-PDF
Iowa | Dubuque |  | County | 19061 | Roads | 1.15 | tip-height-multiplier | USWECS shall be a minimum 1,320-feet or 115% of the tower and rotor height whichever is greater from any road right-of-way lines. |  | 1320 |  | 5-10.1 Wind Energy Conversion Systems (WECS) Design Standards | 2024 | https://www.dubuquecountyiowa.gov/DocumentCenter/View/7375/Ch-05---Renewable-Energy-Ordinance-DRAFT-2024-07-29-PDF
Iowa | Worth |  | County | 19195 | Noise | 35 | dBA | The ordinance explicitly sets maximum noise levels for C-WECS operations, including a most restrictive limit of 35 dBA Lmax (fast) during nighttime periods at the Human Occupiable Building of an Adjacent Property or at the Building Site of an Adjacent Property. These limits apply to sound emissions measured as Lmax (fast) and include adjustments for steady pure tones and ambient noise levels. The noise limits are detailed in Section I.3.K of the ordinance. |  |  |  | Section I â€” Siting and Design Standards | 2022 | https://worthcountyiowa.gov/files/county_ordinances/2022.06.27_wind_ordinance_209.pdf
Iowa | Dubuque |  | County | 19061 | Shadow Flicker | 30 | hr/year | No WECS shall be installed and operated so to cause a shadow flicker to fall on or in any existing residential dwelling or Iowa DNR regulated Animal Feeding Operation (AFO) including confinement feeding operations or open feedlots, for more than 30 hours per year and no more than 30 minutes per day that is not included as part of the WECS application. The units for the annual limit are hours per year (hr/year). |  |  |  | 5-10.1 J. Shadow flicker | 2024 | https://www.dubuquecountyiowa.gov/DocumentCenter/View/7375/Ch-05---Renewable-Energy-Ordinance-DRAFT-2024-07-29-PDF
Iowa | Dubuque |  | County | 19061 | Blade Clearance | 30 | feet | No portion of a horizontal axis WECS blade shall extend within 30-feet off the ground. No portion of a vertical axis WECS blade shall extend within 20-feet of the ground. No blades may extend over parking areas, driveways, or sidewalks. No blade may extend within 20-feet of the nearest tree, structure, or above ground utility facilities. |  |  |  | 5-10.1 E. Blade clearance | 2024 | https://www.dubuquecountyiowa.gov/DocumentCenter/View/7375/Ch-05---Renewable-Energy-Ordinance-DRAFT-2024-07-29-PDF
Iowa | Dubuque |  | County | 19061 | Color |  |  | The color of WECS shall be non-reflective and non-obtrusive, preferably white or gray. |  |  |  | 5-10.1 Wind Energy Conversion Systems (WECS) Design Standards | 2024 | https://www.dubuquecountyiowa.gov/DocumentCenter/View/7375/Ch-05---Renewable-Energy-Ordinance-DRAFT-2024-07-29-PDF
Iowa | Dubuque |  | County | 19061 | Decommissioning |  |  | All USWECS permit applications shall include a Decommissioning and Reclamation Plan that includes the anticipated start and completion dates and manner of decommissioning, projected decommissioning costs certified by an Iowa licensed engineer, and a method of ensuring funds will be available for site decommissioning and restoration. The plan shall be reviewed and approved by the Board of Supervisors and recorded as a binding agreement. The USWECS shall be removed if not operated for greater than 12 months or if the permit is revoked, with the project owner/operator required to provide sufficient surety to cover removal and disposal costs. Physical removal includes removal of systems 4-feet below ground and above, and restoration of the location to its natural condition. The Board of Supervisors may revoke permits and require removal within specified timeframes. |  |  |  | 5-20 Decommissioning and Reclamation | 2024 | https://www.dubuquecountyiowa.gov/DocumentCenter/View/7375/Ch-05---Renewable-Energy-Ordinance-DRAFT-2024-07-29-PDF
Iowa | Dubuque |  | County | 19061 | Lighting |  |  | Lighting of towers is only allowed when required by the FAA. The lighting method allowed shall be an FAA approved dual lighting system. |  |  |  | 5-10.1 P. Lighting | 2024 | https://www.dubuquecountyiowa.gov/DocumentCenter/View/7375/Ch-05---Renewable-Energy-Ordinance-DRAFT-2024-07-29-PDF
Iowa | Dubuque |  | County | 19061 | Climbing Prevention |  |  | All towers, poles, and anchor points must be unclimbable by design or protected by anti-climbing devices such as fences with locking portals at least 6-feet high or anti-climbing devices 12-feet from base of pole. |  |  |  | 5-10.1 Wind Energy Conversion Systems (WECS) Design Standards | 2024 | https://www.dubuquecountyiowa.gov/DocumentCenter/View/7375/Ch-05---Renewable-Energy-Ordinance-DRAFT-2024-07-29-PDF
Iowa | Dubuque |  | County | 19061 | Signage |  |  | All signs, both temporary and permanent, are prohibited on WECS, except as follows: Manufacturerâ€™s identification on the wind turbine cowling; Appropriate warning signs and placards including visible warning sign of â€œHigh Voltageâ€ placed at the base of all conversion systems with at a minimum 6-inch letters with Â¾-inch stroke; Identifying name or logo of the owner/operator on the base of some project turbines may be approved by the zoning administrator. |  |  |  | 5-10.1 H. Signage | 2024 | https://www.dubuquecountyiowa.gov/DocumentCenter/View/7375/Ch-05---Renewable-Energy-Ordinance-DRAFT-2024-07-29-PDF
Iowa | Dubuque |  | County | 19061 | Soil |  |  | Section 5-10.1 Q (Stormwater Management) requires compliance with the Dubuque County Erosion and Sediment Control and Stormwater Ordinance and the National Pollution Discharge Elimination System (NPDES) permit as required by the Iowa Department of Natural Resources (IDNR). Section 5-20 (Decommissioning and Reclamation) mandates restoration of the site and soil for agricultural use, including "restoration of the pre-construction surface grade and soil profile" and "re-vegetation of restored soil areas with crops, native seed mixes, plant species suitable to the area." These requirements apply explicitly to Utility Scale Wind Energy Conversion Systems (USWECS). |  |  |  | 5-10.1 Q. Stormwater Management and 5-20 Decommissioning and Reclamation | 2024 | https://www.dubuquecountyiowa.gov/DocumentCenter/View/7375/Ch-05---Renewable-Energy-Ordinance-DRAFT-2024-07-29-PDF
Iowa | Emmet |  | County | 19063 | Structures (Non-Participating) | 1250 | feet | Commercial wind energy devices shall be setback a distance of no less than 1,250 feet from any human occupied dwelling. A human occupied dwelling is defined as one that is currently occupied or capable of being occupied for residential purposes. A greater setback may be required to minimize shadow flicker, nuisance noise, and other possible documented effects to humans living in these dwellings. |  |  |  | Section 4. Wind Energy Requirements b. Setbacks. | 2025 | https://emmetcountyia.gov/wp-content/uploads/2025/01/EMMET-COUNTY_Wind-Energy-Ordinance_CURRENT-ONE-IN-PLACE.pdf
Iowa | Emmet |  | County | 19063 | Property Line (Non-Participating) | 1.1 | tip-height-multiplier | Commercial wind energy devices shall be set back a distance equal to 110% its total height from any public right of way, overhead utility lines or adjacent property lines not under the same ownership unless written consent is granted by the property owner or entity with jurisdiction over the street, utilities or adjacent properties. |  |  |  | Section 4. Wind Energy Requirements b. Setbacks. | 2025 | https://emmetcountyia.gov/wp-content/uploads/2025/01/EMMET-COUNTY_Wind-Energy-Ordinance_CURRENT-ONE-IN-PLACE.pdf
Iowa | Emmet |  | County | 19063 | Roads | 1.1 | tip-height-multiplier | Commercial wind energy devices shall be set back a distance equal to 110% its total height from any public right of way. The total height is defined as the vertical distance from ground level to the tip of a wind generator blade when the tip is at its highest point. |  |  |  | Section 4. Wind Energy Requirements b. Setbacks. | 2025 | https://emmetcountyia.gov/wp-content/uploads/2025/01/EMMET-COUNTY_Wind-Energy-Ordinance_CURRENT-ONE-IN-PLACE.pdf
Iowa | Emmet |  | County | 19063 | Transmission | 1.1 | tip-height-multiplier | Commercial wind energy devices shall be set back a distance equal to 110% its total height from any public right of way, overhead utility lines or adjacent property lines not under the same ownership unless written consent is granted by the property owner or entity with jurisdiction over the street, utilities or adjacent properties. |  |  |  | Section 4. Wind Energy Requirements | 2025 | https://emmetcountyia.gov/wp-content/uploads/2025/01/EMMET-COUNTY_Wind-Energy-Ordinance_CURRENT-ONE-IN-PLACE.pdf
Michigan | Emmet |  | County | 26047 | Noise | 35 | dBA | The ordinance sets maximum noise levels for Utility Grid Wind Energy Systems, with the most restrictive limit being thirty-five (35) decibels as measured on the dB(A) scale at the property lines of adjacent properties or the lease unit boundary in the High Amenity Zones (FF-2 Farm and Forest Zoning District). This limit applies from 6:00 AM until 10:00 PM and from 10:00 PM until 6:00 AM, with adjustments based on ambient noise levels. The noise levels are explicitly measured in dBA. |  |  |  | 26.03.3.E Maximum Noise Levels | 2024 | https://cms2.revize.com/revize/emmetcountynew/Documents/Departments/Planning%20And%20Zoning/ZONING%20ORDINANCE%20&%20AMENDMENTS/Emmet%20County%20Zoning%20Ordinance%20updated%202024%20(1).pdf
Iowa | Emmet |  | County | 19063 | Maximum Height | 250 | feet | Section 4(a) states that commercial wind energy devices shall be limited to a total height of 250 feet within 1,250 feet of any residential zoned district. Outside of that proximity, no height limitations apply except for restrictions related to airport airspace. |  |  |  | Section 4. Wind Energy Requirements | 2025 | https://emmetcountyia.gov/wp-content/uploads/2025/01/EMMET-COUNTY_Wind-Energy-Ordinance_CURRENT-ONE-IN-PLACE.pdf
Iowa | Emmet |  | County | 19063 | Color |  |  | Section 4(h) states: 'Any wind energy device shall remain painted or finished the color or finish that was originally applied by the manufacturer, unless approved in the special exception permit.' This requirement applies to commercial wind energy devices as defined in the ordinance. |  |  |  | Section 4. Wind Energy Requirements | 2025 | https://emmetcountyia.gov/wp-content/uploads/2025/01/EMMET-COUNTY_Wind-Energy-Ordinance_CURRENT-ONE-IN-PLACE.pdf
Iowa | Emmet |  | County | 19063 | Decommissioning |  |  | Section 10. Discontinuance or Abandonment requires each application for a commercial wind energy device to have a decommissioning plan outlining the anticipated means and proposed financing methods adequate to remove such structure(s) upon becoming a discontinued use. Any commercial wind energy device that is out-of-service for a continuous one (1) year period will be deemed to have been abandoned and discontinued for use. At such time the wind energy device is determined to be abandoned, the owner shall remove the wind energy device at the ownerâ€™s expense within one (1) year of receipt of notice. If the owner fails to remove the wind energy device, the zoning administrator may pursue legal action against the owner of such wind energy devices. |  |  |  | Section 10. Discontinuance or Abandonment | 2025 | https://emmetcountyia.gov/wp-content/uploads/2025/01/EMMET-COUNTY_Wind-Energy-Ordinance_CURRENT-ONE-IN-PLACE.pdf
Iowa | Emmet |  | County | 19063 | Lighting |  |  | Section 4, subsection g states: 'Any wind energy device shall not be artificially lighted unless such lighting is required by the Federal Aviation Administration.' This lighting requirement applies to Commercial Wind Energy Devices as defined in Section 3.b: 'any wind energy device with a nameplate capacity of more than 100kw of which its primary intent is to generate electrical power to be sold to utility or power companies.' |  |  |  | Section 4. Wind Energy Requirements | 2025 | https://emmetcountyia.gov/wp-content/uploads/2025/01/EMMET-COUNTY_Wind-Energy-Ordinance_CURRENT-ONE-IN-PLACE.pdf
Iowa | Emmet |  | County | 19063 | Climbing Prevention |  |  | Section 4, subsection m states: 'Any commercial wind energy device tower must be designed to prevent climbing within the first ten feet (10â€™).' This is a clear and specific climbing prevention requirement applicable to commercial wind energy devices as defined in the ordinance. |  |  |  | Section 4. Wind Energy Requirements | 2025 | https://emmetcountyia.gov/wp-content/uploads/2025/01/EMMET-COUNTY_Wind-Energy-Ordinance_CURRENT-ONE-IN-PLACE.pdf
Iowa | Emmet |  | County | 19063 | Signage |  |  | All signs shall be prohibited other than the manufacturer or installerâ€™s identification sign and appropriate warning signs. Signs indicating the 911 rural addressing of each commercial wind energy device or grouping of multiple wind energy devices shall be placed at each wind energy device site and/or the entry points of access roads as per the Emmet County 911 rural addressing signage requirements. |  |  |  | Section 4. Wind Energy Requirements, i. Signs | 2025 | https://emmetcountyia.gov/wp-content/uploads/2025/01/EMMET-COUNTY_Wind-Energy-Ordinance_CURRENT-ONE-IN-PLACE.pdf
Iowa | Emmet |  | County | 19063 | Special Use Districts | ['any zoning district'] |  | Section 5 states that commercial wind energy devices may be granted as a special exception and approved by the board of adjustment after a public hearing in any zoning district. Conditions or requirements for the special exception permit must not be more lenient than the wind energy requirements in Section 4 and must be clearly stated in the permit. |  |  |  | Section 5. Special Exception Permit | 2025 | https://emmetcountyia.gov/wp-content/uploads/2025/01/EMMET-COUNTY_Wind-Energy-Ordinance_CURRENT-ONE-IN-PLACE.pdf
Iowa | Floyd |  | County | 19067 | Prohibitions |  |  | The text enacts a moratorium on accepting, approving applications, or issuing permits for utility-scale wind energy systems in Floyd County, Iowa. This moratorium has been extended multiple times and is currently in effect until October 7, 2025. | [5 empty] | https://www.floydcoia.org/DocumentCenter/View/3775/Res-30-25-Moratorium-on-Wind-and-Battery
Iowa | Franklin |  | County | 19069 | Structures (Non-Participating) | 3 | tip-height-multiplier | The setback from any dwelling or occupied non-residential building for Commercial wind energy conversion systems (CWECS) is 1,900 feet or three times the total height of the turbine, whichever is greater. For agricultural operation buildings, the setback is 120% of the total height. All measurements are from the center point of the tower to the nearest point on any dwelling or occupied non-residential building. |  | 1900 |  | 4. Siting and Design Standards. | 2024 | https://www.franklincountyia.gov/Document_Center/Code%20of%20Ordinances/Chapter%2070%20-%202024%20Code.pdf
Iowa | Franklin |  | County | 19069 | Property Line (Non-Participating) | 1.2 | tip-height-multiplier | Setbacks from adjacent property lines for Commercial Wind Energy Conversion Systems (CWECS) shall be 120% of the total height, measured from the center point of the tower to the nearest property line of any protected area. |  |  |  | 4. Siting and Design Standards. | 2024 | https://www.franklincountyia.gov/Document_Center/Code%20of%20Ordinances/Chapter%2070%20-%202024%20Code.pdf
Iowa | Franklin |  | County | 19069 | Roads | 1.2 | tip-height-multiplier | The setback distance from public road rights-of-way for Commercial Wind Energy Conversion Systems (CWECS) must be 120% of the total height of the turbine. "Public Road Right-of-Way 120% of the total height". Total height is defined as the highest point above ground level reached by a rotor tip or any other part of a turbine. |  |  |  | 4. Siting and Design Standards. | 2024 | https://www.franklincountyia.gov/Document_Center/Code%20of%20Ordinances/Chapter%2070%20-%202024%20Code.pdf
Iowa | Franklin |  | County | 19069 | Water | 1.2 | tip-height-multiplier | Setbacks from Public Conservation Areas, which include lakes, reservoirs, streams, rivers, and/or wetlands, require a distance of 120% of the total height of the turbine. The total height is defined as the highest point above ground level reached by a rotor tip or any other part of a turbine. No additional static distance is added to this multiplier. |  |  |  | 4. Siting and Design Standards | 2024 | https://www.franklincountyia.gov/Document_Center/Code%20of%20Ordinances/Chapter%2070%20-%202024%20Code.pdf
Michigan | Leelanau |  | County | 26089 | Noise | 35 | dBA | The ordinance sets an audible noise standard for commercial wind energy systems: from 6:00 A.M. until 10:00 P.M., the A scale equivalent noise level at the property line closest and within one mile shall not exceed the greater of 35 dB(A) or the established outdoor background sound level by more than 5 dB(A). From 10:00 P.M. until 6:00 A.M., the noise level shall not exceed the background sound level by more than 3 dB(A). These limits apply specifically to commercial wind energy systems as defined in the ordinance. |  |  |  | 4.23.3.11 Noise Regulatory Standards | 2010 | https://cms3.revize.com/revize/leelanaucounty/Documents/Townships/Centerville/About/%20Commercial%20Wind%20Energy%20White%20Papers/cwes_ordinance_draft_updated_81810_approved_draft_1.pdf
Iowa | Franklin |  | County | 19069 | Maximum Project Size | 330 | turbines | The number of turbines is limited to 330 towers in the County. This is a clear maximum installation size restriction that an energy system developer must abide by. |  |  |  | 70.07 WIND ENERGY CONVERSION SYSTEMS | 2024 | https://www.franklincountyia.gov/Document_Center/Code%20of%20Ordinances/Chapter%2070%20-%202024%20Code.pdf
Iowa | Franklin |  | County | 19069 | Shadow Flicker | 25 | hr/year | No dwelling will experience more than 25 hours per year, and no more than 30 minutes per day, of shadow flicker from the centroid of the dwelling caused by the individual turbines in the project. This limit applies to commercial wind energy conversion systems (CWECS). |  |  |  | 70.07 WIND ENERGY CONVERSION SYSTEMS | 2024 | https://www.franklincountyia.gov/Document_Center/Code%20of%20Ordinances/Chapter%2070%20-%202024%20Code.pdf
Iowa | Franklin |  | County | 19069 | Blade Clearance | 75 | feet | The ordinance explicitly requires that "From the lower tip of the blade to ground level must be 75 feet or greater" for commercial wind energy conversion systems (CWECS) in Franklin County. |  |  |  | 70.07 WIND ENERGY CONVERSION SYSTEMS | 2024 | https://www.franklincountyia.gov/Document_Center/Code%20of%20Ordinances/Chapter%2070%20-%202024%20Code.pdf
Iowa | Franklin |  | County | 19069 | Color |  |  | All turbines and towers that are part of a commercial WECS shall be white or grey. Finishes shall be matte or non-reflective. |  |  |  | 4. Siting and Design Standards | 2024 | https://www.franklincountyia.gov/Document_Center/Code%20of%20Ordinances/Chapter%2070%20-%202024%20Code.pdf
Iowa | Franklin |  | County | 19069 | Decommissioning |  |  | Section 6 titled "Discontinuance or Decommissioning" details the conditions under which a commercial WECS component is considered discontinued (e.g., one continuous year of non-operation or permit revocation) and mandates removal. Each building permit application must be accompanied by a decommissioning plan including: (1) Description of the project components and removal activities; (2) A report by a qualified third-party estimating net removal and restoration costs; (3) Cash, irrevocable letter of credit, or performance bond in an amount no less than the estimated costs; (4) Updates to the report at least every five years and upon transfer of the zoning permit; (5) No transfer or assignment of the zoning permit without corresponding transfer of obligations and financial security. Existing wind projects must submit a decommissioning plan within 12 months of the chapter's adoption. |  |  |  | 6. Discontinuance or Decommissioning | 2024 | https://www.franklincountyia.gov/Document_Center/Code%20of%20Ordinances/Chapter%2070%20-%202024%20Code.pdf
Iowa | Franklin |  | County | 19069 | Lighting |  |  | Lighting, including lighting intensity and frequency of strobes, shall adhere to, but not exceed, requirements established by the FAA permits and regulations. Lighting shall have Airline Detection Lighting System (ADLS) or have applied for ADLS to be installed within 60 days of the applicationâ€™s approval by the FAA. |  |  |  | 4. Siting and Design Standards | 2024 | https://www.franklincountyia.gov/Document_Center/Code%20of%20Ordinances/Chapter%2070%20-%202024%20Code.pdf
Iowa | Franklin |  | County | 19069 | Prohibitions |  |  | Wind energy conversion systems (WECS) are prohibited in all zoning districts within Franklin County. No person shall construct, operate, or locate a wind energy conversion system within the unincorporated areas of Franklin County. However, wind energy uses are limited to a conditional use in the Agricultural District, subject to supplemental standards and conditional use permits. The prohibition does not have an expiration date and applies generally except where conditional use permits are granted under the specified regulations. |  |  |  | 70.07 WIND ENERGY CONVERSION SYSTEMS | 2024 | https://www.franklincountyia.gov/Document_Center/Code%20of%20Ordinances/Chapter%2070%20-%202024%20Code.pdf
Iowa | Franklin |  | County | 19069 | Visual Impact |  |  | The ordinance requires that the application for a Conditional Use Permit for a commercial wind energy conversion system include "a report prepared by a qualified third-party acceptable to the Board using the most current modeling software available establishing that no dwelling will experience more than 25 hours per year, and no more than 30 minutes per day, of shadow flicker from the centroid of the dwelling based on a 'real world' or 'adjusted case' assessment modeling." The report must show the locations and estimated amount of shadow flicker caused by the turbines, and the applicant must specify a shadow flicker control system if limits are exceeded. |  |  |  | 3. Permit Application and Review â€“ Conditional Use Permit Required | 2024 | https://www.franklincountyia.gov/Document_Center/Code%20of%20Ordinances/Chapter%2070%20-%202024%20Code.pdf
Iowa | Franklin |  | County | 19069 | Repowering |  |  | Section 8 titled "Repowering" requires that prior to repowering any permitted WECS, the permit holder shall submit repowering plan(s) to the Zoning Administrator for review. The Zoning Administrator may issue a Certificate of Compliance if the repowering plan results in no material change in the components or design elements of the turbine originally permitted. If a plan to repower a permitted WECS materially changes any component(s) or design element(s) of the turbine, the permit holder must apply for a new Conditional Use Permit pursuant to Sections 70.07(3), (4), and (5). Repowering construction shall not be authorized in the absence of a Certificate of Compliance or Conditional Use Permit and issuance of building permits. |  |  |  | 8. Repowering | 2024 | https://www.franklincountyia.gov/Document_Center/Code%20of%20Ordinances/Chapter%2070%20-%202024%20Code.pdf
Iowa | Franklin |  | County | 19069 | Signage |  |  | All turbine sites shall be required to have individual 911 rural addresses at each access road. All other signs except those required for safety and directional purposes (or otherwise authorized by the County) shall be prohibited in the project area. |  |  |  | 4. Siting and Design Standards | 2024 | https://www.franklincountyia.gov/Document_Center/Code%20of%20Ordinances/Chapter%2070%20-%202024%20Code.pdf
Iowa | Franklin |  | County | 19069 | Special Use Districts | ['Agricultural District ("A" Agricultural District)'] |  | Commercial wind energy conversion systems are permitted as a conditional use in the Agricultural District. A Conditional Use Permit is required for each individual structure (tower) and must be approved prior to seeking any building permits. Wind energy uses are limited to a conditional use in the Agricultural District. The permit application requires submission of a site plan and compliance with supplemental standards and County ordinances. |  |  |  | 70.07 WIND ENERGY CONVERSION SYSTEMS | 2024 | https://www.franklincountyia.gov/Document_Center/Code%20of%20Ordinances/Chapter%2070%20-%202024%20Code.pdf
Iowa | Fremont |  | County | 19071 | Structures (Non-Participating) | 1600 | feet | For non-participating residences, the setback is 1,500 feet for smaller turbines and 1,600 feet for larger turbines. These setbacks apply to all Wind Energy Devices (WEDs) and are measured from the nearest point of the residence to the center point of the foundation of the WED at natural ground level. Additionally, above ground Wind Energy Accessory Buildings or Structures shall be set back no less than 1,500 feet from any residential dwelling unless the property owner provides written consent. |  |  |  | SECTION 5: GENERAL REQUIREMENTS FOR COMMERCIAL GRADE WIND ENERGY CONVERSION SYSTEMS AND METEOROLOGICAL TOWERS |  | https://fremontia.socs.net/vimages/shared/vnews/stories/5cad3edf734e1/Wind_Energy_Conversion_Systems_-_Final_Draft.pdf
Iowa | Fremont |  | County | 19071 | Property Line (Non-Participating) | 1.1 | tip-height-multiplier | The setback distance from a Non-Participating Property Line for Commercial Grade Wind Energy Conversion Systems (C-WECS) is 1.1 times the Total Height of the Wind Energy Device (WED). This setback is measured from the nearest point of the property line to the center point of the foundation of the WED at natural ground level. No additional static distance is added to this multiplier. |  |  |  | SECTION 5: GENERAL REQUIREMENTS FOR COMMERCIAL GRADE WIND ENERGY CONVERSION SYSTEMS AND METEOROLOGICAL TOWERS |  | https://fremontia.socs.net/vimages/shared/vnews/stories/5cad3edf734e1/Wind_Energy_Conversion_Systems_-_Final_Draft.pdf
Iowa | Fremont |  | County | 19071 | Roads | 1.1 | tip-height-multiplier | The setback from Public Roads/Right of Way for Commercial Grade Wind Energy Conversion Systems (C-WECS) shall be 1.1 times the total height of the Wind Energy Device, measured from the nearest point of the road or right-of-way to the center point of the foundation of the wind turbine at natural ground level. |  |  |  | SECTION 5: GENERAL REQUIREMENTS FOR COMMERCIAL GRADE WIND ENERGY CONVERSION SYSTEMS AND METEOROLOGICAL TOWERS |  | https://fremontia.socs.net/vimages/shared/vnews/stories/5cad3edf734e1/Wind_Energy_Conversion_Systems_-_Final_Draft.pdf
Iowa | Fremont |  | County | 19071 | Railroads | 1.1 | tip-height-multiplier | The setback distance from railroads or railroad right of way for Commercial Grade Wind Energy Conversion Systems (C-WECS) is 1.1 times the total height of the wind energy device. This setback is measured from the nearest point of the railroad or railroad right of way to the center point of the foundation of the wind turbine at natural ground level. |  |  |  | SECTION 5: GENERAL REQUIREMENTS FOR COMMERCIAL GRADE WIND ENERGY CONVERSION SYSTEMS AND METEOROLOGICAL TOWERS |  | https://fremontia.socs.net/vimages/shared/vnews/stories/5cad3edf734e1/Wind_Energy_Conversion_Systems_-_Final_Draft.pdf
Iowa | Fremont |  | County | 19071 | Transmission | 1.1 | tip-height-multiplier | The setback distance from overhead utility lines for Commercial Grade Wind Energy Conversion Systems (C-WECS) shall be 1.1 times the total height of the wind energy device (WED), measured from the nearest point of the overhead utility line to the center point of the foundation of the WED at natural ground level. All communications, transmission, and distribution or feeder lines equal to or less than 34.5 kV installed as part of a WECS shall be buried not less than forty-eight (48) inches deep, with conditional approval possible for overhead lines if justified and accepted by landowners. |  |  |  | SECTION 5: GENERAL REQUIREMENTS FOR COMMERCIAL GRADE WIND ENERGY CONVERSION SYSTEMS AND METEOROLOGICAL TOWERS |  | https://fremontia.socs.net/vimages/shared/vnews/stories/5cad3edf734e1/Wind_Energy_Conversion_Systems_-_Final_Draft.pdf
Iowa | Fremont |  | County | 19071 | Water | 15840 | feet | Setbacks for Commercial Grade Wind Energy Conversion Systems (C-WECS) include a fixed distance of 1,500 feet from publicly owned parks and lakes and 15,840 feet from the Missouri River. These setbacks apply to all Wind Energy Devices (WEDs) and Meteorological Towers (METs) as measured from the nearest point to the center point of the foundation of the WED or Tower at natural ground level. |  |  |  | SECTION 5: GENERAL REQUIREMENTS FOR COMMERCIAL GRADE WIND ENERGY CONVERSION SYSTEMS AND METEOROLOGICAL TOWERS |  | https://fremontia.socs.net/vimages/shared/vnews/stories/5cad3edf734e1/Wind_Energy_Conversion_Systems_-_Final_Draft.pdf
Michigan | Schoolcraft |  | County | 26153 | Noise | 35 | dBA | Any proposed Utility Grid WES shall produce sound pressure levels that are no more than thirty-five (35) decibels as measured on the dB (A) scale at the property lines of the site and generated noises of the system shall not be greater than five (5) decibels above the ambient noise at the site of any neighboring dwelling. |  |  |  | SECTION 508: WIND ENERGY SYSTEMS (WES'S) (D)(6) Maximum Noise Levels |  | https://docs.wind-watch.org/MI-Schoolcraft-Cty-WT-Ordinance.pdf
Iowa | Fremont |  | County | 19071 | Maximum Height | 650 | feet | Section 5, subsection D states: 'Maximum Height: WEDs and METs shall not exceed six hundred fifty (650) feet in total height.' This applies to Wind Energy Devices that are part of a Commercial Grade Wind Energy Conversion System (C-WECS). |  |  |  | SECTION 5: GENERAL REQUIREMENTS FOR COMMERCIAL GRADE WIND ENERGY CONVERSION SYSTEMS AND METEOROLOGICAL TOWERS |  | https://fremontia.socs.net/vimages/shared/vnews/stories/5cad3edf734e1/Wind_Energy_Conversion_Systems_-_Final_Draft.pdf
Iowa | Fremont |  | County | 19071 | Maximum Project Size | 150 | turbines | No more than one hundred fifty (150) Wind Energy Devices shall be allowed in Fremont County, Iowa. This sets a clear maximum number of turbines allowed for Commercial Grade Wind Energy Conversion Systems (C-WECS) projects in the jurisdiction. |  |  |  | SECTION 5: GENERAL REQUIREMENTS FOR COMMERCIAL GRADE WIND ENERGY CONVERSION SYSTEMS AND METEOROLOGICAL TOWERS |  | https://fremontia.socs.net/vimages/shared/vnews/stories/5cad3edf734e1/Wind_Energy_Conversion_Systems_-_Final_Draft.pdf
Iowa | Fremont |  | County | 19071 | Shadow Flicker | 30 | hr/year | The ordinance requires that no non-participating residence will experience more than 30 hours per year of shadow flicker under planned operating conditions for Commercial Grade Wind Energy Conversion Systems (C-WECS). If this threshold is exceeded, the Owner/Developer/Operator must mitigate the shadow flicker to comply with the ordinance. |  |  |  | SECTION 4: WIND ENERGY CONVERSION SYSTEM PERMIT APPLICATION and SECTION 5: GENERAL REQUIREMENTS FOR COMMERCIAL GRADE WIND ENERGY CONVERSION SYSTEMS AND METEOROLOGICAL TOWERS |  | https://fremontia.socs.net/vimages/shared/vnews/stories/5cad3edf734e1/Wind_Energy_Conversion_Systems_-_Final_Draft.pdf
Iowa | Fremont |  | County | 19071 | Blade Clearance | 35 | feet | The blade tip of any Wind Energy Device (WED) shall, at its lowest point, have ground clearance of no less than thirty-five (35) feet. This requirement applies specifically to Commercial Grade Wind Energy Conversion Systems (C-WECS). |  |  |  | SECTION 5: GENERAL REQUIREMENTS FOR COMMERCIAL GRADE WIND ENERGY CONVERSION SYSTEMS AND METEOROLOGICAL TOWERS |  | https://fremontia.socs.net/vimages/shared/vnews/stories/5cad3edf734e1/Wind_Energy_Conversion_Systems_-_Final_Draft.pdf
Iowa | Fremont |  | County | 19071 | Color |  |  | Section 5(A) explicitly enacts color and finish requirements for Commercial Grade Wind Energy Conversion Systems (C-WECS) in Fremont County, Iowa: "WEDs and METs shall be painted a non-reflective color. Blades may be black in order to facilitate de-icing. Finishes shall be matte or non-reflective." |  |  |  | SECTION 5: GENERAL REQUIREMENTS FOR COMMERCIAL GRADE WIND ENERGY CONVERSION SYSTEMS AND METEOROLOGICAL TOWERS |  | https://fremontia.socs.net/vimages/shared/vnews/stories/5cad3edf734e1/Wind_Energy_Conversion_Systems_-_Final_Draft.pdf
Iowa | Fremont |  | County | 19071 | Decommissioning |  |  | Section 8: DECOMMISSIONING requires the Owner/Developer/Operator to enter into a decommissioning agreement for the WECS with Fremont County outlining the anticipated means and cost of removing each WED and/or MET, and all associated structure and infrastructure, net of salvage value, at the end of its serviceable life or upon becoming a discontinued use. The Owner/Developer/Operator will obtain a cost estimate to be made by a professional engineer licensed in the State of Iowa. The decommissioning agreement shall also outline proposed financing methods adequate for the decommissioning of the WECS. All WEDs, METs, and accessory facilities shall be removed to a depth of four (4) feet below grade within one hundred eighty (180) days of becoming a discontinued use. |  |  |  | SECTION 8: DECOMMISSIONING |  | https://fremontia.socs.net/vimages/shared/vnews/stories/5cad3edf734e1/Wind_Energy_Conversion_Systems_-_Final_Draft.pdf
Iowa | Fremont |  | County | 19071 | Lighting |  |  | Section 5, subsection G explicitly enacts lighting requirements for Commercial Grade Wind Energy Conversion Systems (C-WECS) in Fremont County, Iowa. It states that WEDs shall not be artificially lighted from the ground upward except to the extent required by the FAA or other applicable authority or for nighttime repairs/maintenance. Lighting, including lighting intensity and frequency of strobe, shall adhere to, but not exceed, requirements established by FAA regulations. |  |  |  | SECTION 5: GENERAL REQUIREMENTS FOR COMMERCIAL GRADE WIND ENERGY CONVERSION SYSTEMS AND METEOROLOGICAL TOWERS |  | https://fremontia.socs.net/vimages/shared/vnews/stories/5cad3edf734e1/Wind_Energy_Conversion_Systems_-_Final_Draft.pdf
Iowa | Fremont |  | County | 19071 | Climbing Prevention |  |  | Section 5, subsection F ('Safety') explicitly enacts climbing prevention requirements for Commercial Grade Wind Energy Conversion Systems (C-WECS). It states that WEDs 'shall not be climbable on their exterior up to fifteen (15) feet above ground level, except for stairs used to reach the access door used for entry into the WEDs.' All access doors to WEDs and meteorological towers and electrical equipment shall be locked when not being serviced. Appropriate visible warning signage shall be placed on WEDs, electrical equipment, and substation entrances. |  |  |  | SECTION 5: GENERAL REQUIREMENTS FOR COMMERCIAL GRADE WIND ENERGY CONVERSION SYSTEMS AND METEOROLOGICAL TOWERS |  | https://fremontia.socs.net/vimages/shared/vnews/stories/5cad3edf734e1/Wind_Energy_Conversion_Systems_-_Final_Draft.pdf
Iowa | Fremont |  | County | 19071 | Signage |  |  | Section 5, subsection J requires that upon completion of the WEDs, the C-WECS owner's name and/or logo and the phone number to contact in case of emergency shall be placed upon the base of each of the WECS Towers and the entrance to any enclosure fence. WEDs shall not be used for displaying any advertising except for reasonable identification of the manufacturer, owner, or operator of the WECS. |  |  |  | SECTION 5: GENERAL REQUIREMENTS FOR COMMERCIAL GRADE WIND ENERGY CONVERSION SYSTEMS AND METEOROLOGICAL TOWERS |  | https://fremontia.socs.net/vimages/shared/vnews/stories/5cad3edf734e1/Wind_Energy_Conversion_Systems_-_Final_Draft.pdf
Iowa | Greene |  | County | 19073 | Structures (Non-Participating) | 1 | tip-height-multiplier | No commercial wind turbine shall be located at a distance less than one thousand (1,000) feet from the nearest occupied dwelling. Wind generator towers may be setback less than one thousand (1,000) feet from a dwelling if the property owner signs a waiver agreeing to the reduced setback distance. However, the wind generator tower shall not be located closer than the distance equal to the height of the tower. |  |  |  | 15.5 Additional Conditions & Considerations for Wind Turbine Generators | 2023 | https://www.co.greene.ia.us/files/documents/GreeneCountyCodeofOrdinances1611123206041023PM.pdf
Iowa | Greene |  | County | 19073 | Property Line (Non-Participating) | 1 | rotor-diameter-multiplier | Any wind turbine within a wind farm shall be located not less than the Rotor Radius from property lines abutting non-participating properties. Setbacks and separation distances shall be defined relative to the nearest surface of the wind turbine support tower as measured at the natural ground level. |  |  |  | 15.5.3 Placement of all Wind Turbine Generators (WTGs) | 2023 | https://www.co.greene.ia.us/files/documents/GreeneCountyCodeofOrdinances1611123206041023PM.pdf
Iowa | Greene |  | County | 19073 | Roads | 1 | tip-height-multiplier | Any wind turbine within a wind farm shall be located not less than the total height from a road right-of-way line. |  |  |  | 15.5 Additional Conditions & Considerations for Wind Turbine Generators | 2023 | https://www.co.greene.ia.us/files/documents/GreeneCountyCodeofOrdinances1611123206041023PM.pdf
Iowa | Greene |  | County | 19073 | Maximum Height | 100 | feet | The ordinance sets maximum tower heights for wind turbine generators in various districts, with the most restrictive being in Residential Districts where free-standing towers with heights not exceeding one hundred (100) feet are permitted conditional uses; taller towers require special exceptions. These height limits apply to wind turbines as indicated in the sections governing towers and wind turbine generators. |  |  |  | 15. Tower, Antenna, and Wind Turbine Regulations | 2023 | https://www.co.greene.ia.us/files/documents/GreeneCountyCodeofOrdinances1611123206041023PM.pdf
Iowa | Greene |  | County | 19073 | Climbing Prevention |  |  | To limit climbing access to the tower, a fence six (6) feet in height with a locking portal, or an anti-climbing device may be required around the tower base. |  |  |  | 15.4 Additional Conditions & Considerations for Communications Towers & Antennas | 2023 | https://www.co.greene.ia.us/files/documents/GreeneCountyCodeofOrdinances1611123206041023PM.pdf
Iowa | Grundy |  | County | 19075 | Structures (Non-Participating) | 5 | tip-height-multiplier | The setback from neighboring dwellings for Commercial WECS is five (5) times the total height of the WECS plus 10 feet. The setback for dwellings shall be reciprocal in that no dwelling shall be constructed within the distance equal to five (5) times the total height of a commercial wind turbine, unless a release of liability is received from the WECS. For other structures, the setback involves the fall zone, as certified by a professional engineer plus 10 feet or 1.1 times the total height. | 10 |  |  | Table 2. WECS Setback Requirements: Wind Turbines and Meteorological Towers | 2023 | https://www.grundycountyiowa.gov/images/departments/zoning/pdf/Development%20Ordinance%202023.pdf
Iowa | Grundy |  | County | 19075 | Property Line (Non-Participating) | 1.25 | tip-height-multiplier | Commercial WECS wind turbines must be set back from property lines by 1.25 times the total height. Alternatively, setbacks may be based on the fall zone as certified by a professional engineer plus 10 feet or 1.1 times the total height. The 'total height' is defined as the highest point above ground level reached by a rotor tip or any other part of the WECS. Setbacks are measured from property lines. The fall zone must be certified by a professional engineer. |  |  |  | District Regulations | 2023 | https://www.grundycountyiowa.gov/images/departments/zoning/pdf/Development%20Ordinance%202023.pdf
Iowa | Grundy |  | County | 19075 | Roads | 1.1 | tip-height-multiplier | The setback distance from road rights-of-way for Commercial WECS wind turbines is 1.1 times the total height of the turbine. The setback is described as 'The fall zone, as certified by a professional engineer plus 10 feet or 1.1 times the total height.' The setback may be reduced for minimum maintenance roads or roads with an average daily traffic count of less than 10. The setback shall be measured from future rights-of-way if a planned change or expansion is known. |  |  |  | Table 2. WECS Setback Requirements: Wind Turbines and Meteorological Towers | 2023 | https://www.grundycountyiowa.gov/images/departments/zoning/pdf/Development%20Ordinance%202023.pdf
Iowa | Grundy |  | County | 19075 | Railroads | 1.1 | tip-height-multiplier | For Commercial WECS, the setback from railroads is the lesser of 1.1 times the total height or the distance of the fall zone, as certified by a professional engineer, plus 10 feet. | 10 |  |  | Table 2. WECS Setback Requirements: Wind Turbines and Meteorological Towers | 2023 | https://www.grundycountyiowa.gov/images/departments/zoning/pdf/Development%20Ordinance%202023.pdf
Iowa | Grundy |  | County | 19075 | Transmission | 1.1 | tip-height-multiplier | The setback for Commercial WECS from overhead electrical transmission lines, overhead utility lines, utility easements, utility lines, power lines, electrical lines, and/or transmission lines is the lesser of 1.1 times the total height or the distance of the fall zone plus 10 feet, where the fall zone is treated as 1 times the total height. The ordinance states: 'The lesser of 1.1 times the total height or the distance of the fall zone, as certified by a professional engineer plus 10 feet.' |  |  |  | District Regulations | 2023 | https://www.grundycountyiowa.gov/images/departments/zoning/pdf/Development%20Ordinance%202023.pdf
Nebraska | Lancaster |  | County | 31109 | Noise | 35 | dBA | Each CWECS machine shall have a sound emission rating of no more than 35 dBA. Noise levels caused from the CWECS machine(s) shall not exceed 35 dBA at the property line of any dwellings within a one mile radius of a CWECS machine. Noise rating shall conform to International Electrotechnical Commission (IEC) standards unless otherwise directed by a government agency. |  |  |  | 13.018 Commercial Wind Energy Conversion System (CWECS). |  | https://www.lincoln.ne.gov/files/sharedassets/public/planning/development-review/wind/lancozoningregs.pdf
Iowa | Grundy |  | County | 19075 | Blade Clearance | 30 | feet | Rotor blades or airfoils must maintain at least thirty (30) feet of clearance between their lowest point and the ground. This requirement applies to all WECS, including Commercial WECS (defined as systems equal to or greater than 100 kilowatts). |  |  |  | E. Requirements and Standards | 2023 | https://www.grundycountyiowa.gov/images/departments/zoning/pdf/Development%20Ordinance%202023.pdf
Iowa | Grundy |  | County | 19075 | Color |  |  | All wind turbines and towers that are part of a commercial WECS shall be white, grey or another non-obtrusive color. Blades may be black in order to facilitate deicing. Finishes shall be matte or non-reflective. |  |  |  | E. Requirements and Standards | 2023 | https://www.grundycountyiowa.gov/images/departments/zoning/pdf/Development%20Ordinance%202023.pdf
Iowa | Grundy |  | County | 19075 | Decommissioning |  |  | Section E.10 Discontinuation and Decommissioning requires that a component of a Commercial WECS be considered discontinued after one continuous year of non-operation unless a plan is approved. Each project must have a Decommissioning plan approved by the Grundy County Board of Supervisors, including removal of components to a depth of six feet and land restoration within 180 days. The plan must include a third-party cost estimate, financial security in favor of Grundy County, periodic updates, and transfer of obligations with permit transfer. Verification of decommissioning completion is conducted by the County Engineer. These requirements apply specifically to Commercial WECS defined as WECS of equal to or greater than one hundred (100) kilowatts in total name plate generating capacity. |  |  |  | E. Requirements and Standards | 2023 | https://www.grundycountyiowa.gov/images/departments/zoning/pdf/Development%20Ordinance%202023.pdf
Iowa | Grundy |  | County | 19075 | Lighting |  |  | Lighting: Lighting, including lighting intensity and frequency of strobe, shall adhere to but not exceed requirements established by Federal Aviation Administration permits and regulations. Red strobe lights are preferred for night-time illumination to reduce impacts on migrating birds. Red pulsating incandescent lights should be avoided. Exceptions may be made for metrological towers, where concerns exist relative to aerial spray applicators. |  |  |  | E. Requirements and Standards | 2023 | https://www.grundycountyiowa.gov/images/departments/zoning/pdf/Development%20Ordinance%202023.pdf
Iowa | Grundy |  | County | 19075 | Signage |  |  | For all Commercial WECS, a sign or signs shall be posted on the tower, transformer and substation warning of high voltage. All signage on site shall comply with Article VII_(V) (Wind Energy Conversion System Regulations and Section XX (Outdoor Advertising Signs and Billboards) of this Ordinance. The manufacturerâ€™s or ownerâ€™s company name and/or logo may be placed upon the nacelle of the WECS. |  |  |  | E. Requirements and Standards | 2023 | https://www.grundycountyiowa.gov/images/departments/zoning/pdf/Development%20Ordinance%202023.pdf
Iowa | Grundy |  | County | 19075 | Primary Use Districts | ['A-2 Agricultural District'] |  | WECS over 100 Kilowatts (KW) are a principal permitted use in the "A-2" Agricultural District, so long as bulk requirements and setback requirements are addressed. The ordinance states: "WECS may be permitted as a Principal Permitted Use in the 'A-2' Agricultural District, as set forth in Section X of this Ordinance, so long as bulk requirements and setback requirements are addressed." |  |  |  | SECTION X. USE REGULATION FOR "A-2" AGRICULTURAL DISTRICT | 2023 | https://www.grundycountyiowa.gov/images/departments/zoning/pdf/Development%20Ordinance%202023.pdf
Iowa | Grundy |  | County | 19075 | Special Use Districts |  |  | Commercial WECS (Wind Energy Conversion Systems over 100 Kilowatts) are permitted as a Principal Permitted Use in the "A-2" Agricultural District, subject to bulk and setback requirements. The ordinance specifies setback distances certified by a professional engineer and other conditions but does not mention Commercial WECS being permitted as a special use or requiring approval by a zoning appeals board or a permitting process. |  |  |  | SECTION X. USE REGULATION FOR "A-2" AGRICULTURAL DISTRICT | 2023 | https://www.grundycountyiowa.gov/images/departments/zoning/pdf/Development%20Ordinance%202023.pdf
Iowa | Hardin |  | County | 19083 | Structures (Non-Participating) | 2 | tip-height-multiplier | Each wind turbine shall be set back from the nearest residence, school, hospital, church or public library, a distance no less than the greater of (a) two (2) times its total tip height or (b) one thousand (1,000) feet. Total height shall be measured at the highest point of the blade system during its rotation. |  | 1000 |  | 2. CONDITIONAL USE PERMITS FOR COMMERCIAL C-WECS STANDARDS |  | https://secure.iowadot.gov/aviation/data_driven/publications/apZoning/IFA%20-%20Hardin%20County.pdf
Iowa | Hardin |  | County | 19083 | Roads | 1.1 | tip-height-multiplier | Setbacks from public right-of-way shall be a minimum of 1.1 times the height of the tower and rotor. |  |  |  | 2. CONDITIONAL USE PERMITS FOR COMMERCIAL C-WECS STANDARDS |  | https://secure.iowadot.gov/aviation/data_driven/publications/apZoning/IFA%20-%20Hardin%20County.pdf
Iowa | Hardin |  | County | 19083 | Railroads | 1.1 | tip-height-multiplier | Setbacks from public right-of-way, railroads, powerlines and structures shall be a minimum of 1.1 times the height of the tower and rotor. |  |  |  | 2. CONDITIONAL USE PERMITS FOR COMMERCIAL C-WECS STANDARDS |  | https://secure.iowadot.gov/aviation/data_driven/publications/apZoning/IFA%20-%20Hardin%20County.pdf
Iowa | Hardin |  | County | 19083 | Transmission | 1.1 | tip-height-multiplier | Each wind turbine and meteorological tower shall be set back from the nearest above-ground public electric power line or telephone line a distance no less than 1.1 times its total height, determined from the existing power line or telephone line. |  |  |  | 2. CONDITIONAL USE PERMITS FOR COMMERCIAL C-WECS STANDARDS |  | https://secure.iowadot.gov/aviation/data_driven/publications/apZoning/IFA%20-%20Hardin%20County.pdf
Nebraska | Loup |  | County | 31115 | Noise | 35 | dBA | No Commercial/Utility WECS shall exceed 35 dBA at the nearest structure occupied by humans. |  |  |  | 6.66 SETBACKS AND DESIGN REQUIREMENTS |  | https://loupcounty.nebraska.gov/sites/default/files/doc/TAYLOR%20LOUP%20COUNTY%20ZONING%20_%20SUBDIVISION%20REGULATIONS.pdf
Iowa | Hardin |  | County | 19083 | Blade Clearance | 75 | feet | The blade tip of any Wind Turbine shall, at its lowest point, have ground clearance of no less than seventy-five (75) feet. |  |  |  | 2. CONDITIONAL USE PERMITS FOR COMMERCIAL C-WECS STANDARDS |  | https://secure.iowadot.gov/aviation/data_driven/publications/apZoning/IFA%20-%20Hardin%20County.pdf
Iowa | Hardin |  | County | 19083 | Color |  |  | Wind Turbines shall be painted a non-reflective color. Blades may be black in order to facilitate de-icing. Finishes shall be matte or non-reflective. At C-WECS sites, the design of the buildings and related structures shall, to the extent reasonably possible, use materials, colors, textures, screening and landscaping that will blend the C-WECS to the natural setting and existing environment. |  |  |  | 2. CONDITIONAL USE PERMITS FOR COMMERCIAL C-WECS STANDARDS |  | https://secure.iowadot.gov/aviation/data_driven/publications/apZoning/IFA%20-%20Hardin%20County.pdf
Iowa | Hardin |  | County | 19083 | Decommissioning |  |  | A C-WECS shall be considered a discontinued use after one (1) year without energy production, unless a plan is developed and submitted to the Director outlining the steps and schedule for returning the C-WECS to service. All C-WECS and accessory facilities shall be removed to four (4) feet below ground level within one year of the discontinuation of use. Each C-WECS shall have a De-commissioning plan outlining the anticipated means and cost of removing C-WECS at the end of their serviceable life or upon becoming a discontinued use. The cost estimates shall be made by a professional engineer licensed in the State of Iowa. The plan shall also identify the financial resources be available to pay for the decommissioning and removal of the C-WECS and accessory facilities. The County reserves the right to verify that adequate decommissioning terms are contained in the land owner easement. |  |  |  | 2. CONDITIONAL USE PERMITS FOR COMMERCIAL C-WECS STANDARDS |  | https://secure.iowadot.gov/aviation/data_driven/publications/apZoning/IFA%20-%20Hardin%20County.pdf
Iowa | Hardin |  | County | 19083 | Lighting |  |  | Lighting. C-WECS sites shall not be artificially lighted, except to the extent required by the FAA or other applicable authority. Lighting, including lighting intensity and frequency of strobe, shall adhere to but not exceed requirements established by Federal Aviation Administration permits and regulations. Red strobe lights are preferred for night-time illumination to reduce impacts on migrating birds. Red pulsating incandescent lights should be avoided. |  |  |  | 2. CONDITIONAL USE PERMITS FOR COMMERCIAL C-WECS STANDARDS |  | https://secure.iowadot.gov/aviation/data_driven/publications/apZoning/IFA%20-%20Hardin%20County.pdf
Iowa | Hardin |  | County | 19083 | Climbing Prevention |  |  | Wind turbines and meteorological towers shall not be climbable up to 15 feet above ground level. |  |  |  | 2. CONDITIONAL USE PERMITS FOR COMMERCIAL C-WECS STANDARDS |  | https://secure.iowadot.gov/aviation/data_driven/publications/apZoning/IFA%20-%20Hardin%20County.pdf
Iowa | Hardin |  | County | 19083 | Signage |  |  | All signage on site shall comply with Hardin County Sign Standards. The manufacturerâ€™s or owner's company name and/or logo may be placed upon the compartment containing the electrical generator of the WECS. Wind turbines shall not be used for displaying any advertising except for reasonable identification of the manufacturer or operator of the C-WECS sites. Appropriate warning signage shall be placed on Wind Turbine towers, electrical equipment, and C-WECS entrances. |  |  |  | 2. CONDITIONAL USE PERMITS FOR COMMERCIAL C-WECS STANDARDS |  | https://secure.iowadot.gov/aviation/data_driven/publications/apZoning/IFA%20-%20Hardin%20County.pdf
Iowa | Humboldt |  | County | 19091 | Structures (Non-Participating) | 1000 | feet | The ordinance specifies a fixed setback distance of 1,000 feet from Neighboring Dwelling Units (occupied dwellings) for Commercial/Utility WECS. It also specifies a setback of one-half the rotor diameter from other structures and cemeteries adjacent to the applicantâ€™s sites. The setback for dwelling units shall be reciprocal in that no dwelling unit shall be constructed within the same distance required for a commercial/utility Wind Energy Conversion System. |  |  |  | SETBACKS |  | https://cms8.revize.com/revize/humboldtcountyia/Document_Center/View%20Downloads/Documents/Board%20of%20Supervisors/Ordinance%2068%20-%20Wind%20Turbines.pdf
Iowa | Humboldt |  | County | 19091 | Property Line (Non-Participating) | 150 | feet | All towers shall adhere to the setbacks established in the following table: Property Lines 150 feet from property lines; however, the setback may be less when two adjoining property owners are within the aggregate project. |  |  |  | SETBACKS |  | https://cms8.revize.com/revize/humboldtcountyia/Document_Center/View%20Downloads/Documents/Board%20of%20Supervisors/Ordinance%2068%20-%20Wind%20Turbines.pdf
Iowa | Humboldt |  | County | 19091 | Roads | 600 | feet | The setback from rights-of-way (roads) for Commercial/Utility WECS is 600 feet. The setback shall be measured from any future Rights-of-Way if a planned change or expanded Right-of-Way is known. |  |  |  | SETBACKS |  | https://cms8.revize.com/revize/humboldtcountyia/Document_Center/View%20Downloads/Documents/Board%20of%20Supervisors/Ordinance%2068%20-%20Wind%20Turbines.pdf
Iowa | Humboldt |  | County | 19091 | Water | 600 | feet | The ordinance specifies a fixed setback distance of 600 feet for Commercial WECS (â‰¥ 100 kW) from wetlands identified as 'Wetlands, USFW Types II, IV.' |  |  |  | SETBACKS |  | https://cms8.revize.com/revize/humboldtcountyia/Document_Center/View%20Downloads/Documents/Board%20of%20Supervisors/Ordinance%2068%20-%20Wind%20Turbines.pdf
Nebraska | Sioux |  | County | 31165 | Noise | 35 | dBA | No Commercial WECS, exclusive of unrelated background noise, shall generate a sound pressure level (10-minute equivalent continuous sound level, Leq) which exceeds 35 dBA at the nearest structure occupied by humans on a Non-Participating Parcel, or which exceeds 50 dBA at the nearest structure occupied by humans on a Participating Parcel. Exception: a Commercial WECS may exceed 50 dBA during periods of severe weather as defined by the US Weather Service. |  |  |  | 14.5 Design and Safety Standards | 2025 | https://sioux.websites.mipscounties.com/wp-content/uploads/sites/24/2025/01/Zoning-Regulations.pdf
Iowa | Humboldt |  | County | 19091 | Blade Clearance | 40 | feet | Clearance of rotor blades or airfoils must maintain a minimum of forty (40) feet of clearance between their lowest point and the ground. This requirement applies to all towers and is part of the SPECIAL SAFETY STANDARDS AND DESIGNS section. |  |  |  | SPECIAL SAFETY STANDARDS AND DESIGNS |  | https://cms8.revize.com/revize/humboldtcountyia/Document_Center/View%20Downloads/Documents/Board%20of%20Supervisors/Ordinance%2068%20-%20Wind%20Turbines.pdf
Iowa | Humboldt |  | County | 19091 | Color |  |  | All wind turbines and towers that are part of a commercial/utility WECS shall be white, grey, or another non-obtrusive color. Blades may be black in order to facilitate deicing. Finishes shall be matte or non-reflective. |  |  |  | SPECIAL SAFETY STANDARDS AND DESIGNS |  | https://cms8.revize.com/revize/humboldtcountyia/Document_Center/View%20Downloads/Documents/Board%20of%20Supervisors/Ordinance%2068%20-%20Wind%20Turbines.pdf
Iowa | Humboldt |  | County | 19091 | Decommissioning |  |  | Each Commercial/Utility WECS shall have a Decommissioning plan outlining the anticipated means and cost of removing WECS at the end of their serviceable life or upon being discontinued use. All WECS and accessory facilities shall be removed to four feet below ground level within 180 days of the discontinuation of use. The 180 days may be extended if proof of weather delays is provided. |  |  |  | DISCONTINUATION AND DECOMISSIONING |  | https://cms8.revize.com/revize/humboldtcountyia/Document_Center/View%20Downloads/Documents/Board%20of%20Supervisors/Ordinance%2068%20-%20Wind%20Turbines.pdf
Iowa | Humboldt |  | County | 19091 | Lighting |  |  | Lighting, including lighting intensity and frequency of strobe, shall adhere to but not exceed requirements established by the FAA permits and regulations. Red strobe lights shall be used during nighttime illumination to reduce impacts on neighboring uses and migratory birds. Red pulsating incandescent lights should be avoided. |  |  |  | SPECIAL SAFETY STANDARDS AND DESIGNS |  | https://cms8.revize.com/revize/humboldtcountyia/Document_Center/View%20Downloads/Documents/Board%20of%20Supervisors/Ordinance%2068%20-%20Wind%20Turbines.pdf
Iowa | Humboldt |  | County | 19091 | Signage |  |  | All Commercial/Utility WECS shall have a sign or signs posted on the tower, transformer and substation, warning of high voltage. Other signs shall be posted on the turbine with emergency contact information. |  |  |  | SPECIAL SAFETY STANDARDS AND DESIGNS |  | https://cms8.revize.com/revize/humboldtcountyia/Document_Center/View%20Downloads/Documents/Board%20of%20Supervisors/Ordinance%2068%20-%20Wind%20Turbines.pdf
Iowa | Ida |  | County | 19093 | Structures (Non-Participating) | 1250 | feet | Commercial wind energy devices shall be setback a distance of no less than 1,250 feet from any human occupied dwelling. A human occupied dwelling is defined as one that is currently occupied or capable of being occupied for residential purposes. A greater setback may be required to minimize shadow flicker, nuisance noise, and other possible documented effects to humans living in these dwellings. |  |  |  | Section 31.4. WIND ENERGY REQUIREMENTS. 2. Setbacks | 2018 | https://idacounty.iowa.gov/wp-content/uploads/2018/10/Ordinance-27-Wind.pdf
Iowa | Ida |  | County | 19093 | Property Line (Non-Participating) | 1.1 | tip-height-multiplier | Commercial wind energy devices shall be set back a distance equal to 110% its total height from any public right of way, overhead utility lines or adjacent property lines not under the same ownership unless written consent is granted by the property owner or entity with jurisdiction over the street, utilities or adjacent properties. |  |  |  | Section 31.4. WIND ENERGY REQUIREMENTS | 2018 | https://idacounty.iowa.gov/wp-content/uploads/2018/10/Ordinance-27-Wind.pdf
Iowa | Ida |  | County | 19093 | Roads | 1.1 | tip-height-multiplier | Commercial wind energy devices shall be set back a distance equal to 110% its total height from any public right of way unless written consent is granted by the entity with jurisdiction over the street. |  |  |  | Section 31.4. WIND ENERGY REQUIREMENTS | 2018 | https://idacounty.iowa.gov/wp-content/uploads/2018/10/Ordinance-27-Wind.pdf
Iowa | Ida |  | County | 19093 | Transmission | 1.1 | tip-height-multiplier | Commercial wind energy devices shall be set back a distance equal to 110% its total height from any public right of way, overhead utility lines or adjacent property lines not under the same ownership unless written consent is granted by the property owner or entity with jurisdiction over the street, utilities or adjacent properties. |  |  |  | Section 31.4. WIND ENERGY REQUIREMENTS | 2018 | https://idacounty.iowa.gov/wp-content/uploads/2018/10/Ordinance-27-Wind.pdf
Nebraska | Thomas |  | County | 31171 | Noise | 35 | dBA | No Commercial/Utility WECS shall exceed 35 dBA at the nearest structure occupied by humans. (Commercial/Utility WECS are defined as systems of equal to or greater than 100 kW, and Wind Generation Facility is defined as systems with nameplate capacity greater than or equal to 25 megawatts.) |  |  |  | 6.56 SETBACKS AND DESIGN REQUIREMENTS |  | https://thomascountyne.gov/pdfs/planning_zoning/zoning%20regulations.pdf
Iowa | Ida |  | County | 19093 | Color |  |  | Any wind energy device shall remain painted or finished the color or finish that was originally applied by the manufacturer, unless approved in the conditional use permit. |  |  |  | Section 31.4. WIND ENERGY REQUIREMENTS, subsection 8. Appearance, Color, and Finish | 2018 | https://idacounty.iowa.gov/wp-content/uploads/2018/10/Ordinance-27-Wind.pdf
Iowa | Ida |  | County | 19093 | Decommissioning |  |  | Each application for a commercial wind energy device shall have a decommissioning plan outlining the anticipated means and proposed financing methods adequate to remove such structure(s) upon becoming a discontinued use. Any commercial wind energy device that is out-of-service for a continuous one (1) year period will be deemed to have been abandoned and discontinued for use. At such time the wind energy device is determined to be abandoned, the owner shall remove the wind energy device at the ownerâ€™s expense within one (1) year of receipt of notice. If the owner fails to remove the wind energy device, the zoning administrator may pursue legal action against the owner of such wind energy devices. |  |  |  | Section 31.10, DISCONTINUANCE OR ABANDONMENT | 2018 | https://idacounty.iowa.gov/wp-content/uploads/2018/10/Ordinance-27-Wind.pdf
Iowa | Ida |  | County | 19093 | Lighting |  |  | Section 31.4.7 states: 'Any wind energy device shall not be artificially lighted unless such lighting is required by the Federal Aviation Administration.' This lighting requirement applies to Commercial Wind Energy Devices as defined in the ordinance. |  |  |  | Section 31.4. WIND ENERGY REQUIREMENTS | 2018 | https://idacounty.iowa.gov/wp-content/uploads/2018/10/Ordinance-27-Wind.pdf
Iowa | Ida |  | County | 19093 | Prohibitions |  |  | Commercial wind energy devices shall not be permitted within any defined residential zoned district nor shall they be permitted within 5,280 feet of any residential zoned district. Commercial wind energy devices shall also not be permitted within any defined recreational district nor shall they be permitted within 2,640 feet of any recreational district. These prohibitions are absolute and do not have an expiration date. |  |  |  | Section 31.4. WIND ENERGY REQUIREMENTS | 2018 | https://idacounty.iowa.gov/wp-content/uploads/2018/10/Ordinance-27-Wind.pdf
Iowa | Ida |  | County | 19093 | Climbing Prevention |  |  | Section 31.4, subsection 13 states: 'Any commercial wind energy device tower must be designed to prevent climbing within the first ten feet (10â€™).' This ordinance regulates commercial wind energy devices with a nameplate capacity of more than 100kw intended to generate electrical power to be sold, and includes various requirements such as setbacks, height restrictions, and safety measures to preserve public health and safety. |  |  |  | Section 31.4. WIND ENERGY REQUIREMENTS | 2018 | https://idacounty.iowa.gov/wp-content/uploads/2018/10/Ordinance-27-Wind.pdf
Iowa | Ida |  | County | 19093 | Signage |  |  | Section 31.4.9 states: "All signs shall be prohibited other than the manufacturer or installerâ€™s identification sign and appropriate warning signs. Documentation showing any signage is required with the application. Signs indicating the 911 rural addressing of each commercial wind energy device or grouping of multiple wind energy devices shall be placed at each wind energy device site and/or the entry points of access roads as per the Ida County 911 rural addressing signage requirements." |  |  |  | Section 31.4. WIND ENERGY REQUIREMENTS | 2018 | https://idacounty.iowa.gov/wp-content/uploads/2018/10/Ordinance-27-Wind.pdf
Iowa | Ida |  | County | 19093 | Special Use Districts |  |  | Commercial wind energy devices may be granted as a conditional use permit and approved by the Board of Adjustment after a public hearing in any zoning district. However, they shall not be permitted within any defined residential zoned district nor within 5,280 feet of any residential zoned district, and shall not be permitted within any defined recreational district nor within 2,640 feet of any recreational district. Any conditions or requirements issued as part of the conditional use permit shall not be more lenient than the stated wind energy requirements in Section 31.4. |  |  |  | Section 31.5. CONDITIONAL USE PERMIT. | 2018 | https://idacounty.iowa.gov/wp-content/uploads/2018/10/Ordinance-27-Wind.pdf
Iowa | Iowa |  | County | 19095 | Structures (Participating) | 1600 | feet | The ordinance specifies a setback distance of 1,600 feet for larger Commercial Grade Wind Energy Conversion System turbines from participating residences, measured from the center of the turbine to the nearest point of the residence. This setback is a fixed distance and applies to systems with a nameplate generating capacity of 100 kW or greater. |  |  |  | ARTICLE IV, Sec. 1 |  | https://iowacounty.iowa.gov/files/county_ordinances/32_wind_energy_conversion_systems_288.pdf
Iowa | Iowa |  | County | 19095 | Structures (Non-Participating) | 1800 | feet | The ordinance specifies a setback of 1,800 feet from the center of the turbine to the nearest point of non-participating residences for Commercial Grade Wind Energy Conversion Systems (defined as systems with nameplate capacity of 100 kW or greater). This setback is a fixed distance and applies regardless of turbine height or rotor diameter. The setback may be waived by the owner of the non-participating residence. |  |  |  | ARTICLE IV, Sec. 1 |  | https://iowacounty.iowa.gov/files/county_ordinances/32_wind_energy_conversion_systems_288.pdf
Iowa | Iowa |  | County | 19095 | Property Line (Participating) | 400 | feet | The ordinance specifies a setback of 400 feet for larger turbines (which include Commercial Grade Wind Energy Conversion Systems) from Participating Shared Property Lines, measured from the center of the turbine to the center of the property line. |  |  |  | ARTICLE IV Wind Energy Conversion System Requirements Sec. 1 |  | https://iowacounty.iowa.gov/files/county_ordinances/32_wind_energy_conversion_systems_288.pdf
Iowa | Iowa |  | County | 19095 | Property Line (Non-Participating) | 800 | feet | The ordinance specifies a fixed setback distance of 800 feet from non-participating property lines for larger turbines, which includes Commercial Grade Wind Energy Conversion Systems, measured from the center of the turbine to the property line. |  |  |  | ARTICLE IV Wind Energy Conversion System Requirements Sec. 1 |  | https://iowacounty.iowa.gov/files/county_ordinances/32_wind_energy_conversion_systems_288.pdf
Iowa | Iowa |  | County | 19095 | Roads | 800 | feet | For larger turbines (which include commercial grade systems), the setback from public roads is set at 800 feet measured from the center of the turbine to the center of the road, and from public rights-of-way unrelated to roads is also 800 feet measured from the center of the turbine to the edge of the right-of-way area. These setback distances apply specifically to larger turbines, which would typically include commercial grade systems based on height or capacity. |  |  |  | ARTICLE IV Wind Energy Conversion System Requirements Sec. 1 |  | https://iowacounty.iowa.gov/files/county_ordinances/32_wind_energy_conversion_systems_288.pdf
Iowa | Iowa |  | County | 19095 | Railroads | 750 | feet | The ordinance specifies setback distances from railroads for Commercial Grade Wind Energy Conversion Systems: 650 feet for smaller turbines and 750 feet for larger turbines, measured from the center of the turbine to the centerline of the railroad track. These setbacks apply to all Wind Energy Devices and Meteorological Towers. |  |  |  | ARTICLE IV Wind Energy Conversion System Requirements Sec. 1 |  | https://iowacounty.iowa.gov/files/county_ordinances/32_wind_energy_conversion_systems_288.pdf
Iowa | Iowa |  | County | 19095 | Transmission | 800 | feet | The ordinance specifies fixed setback distances for Commercial Grade Wind Energy Conversion Systems from overhead electrical transmission lines and overhead utility lines. For larger turbines, the setback is 800 feet from overhead utility lines (transmission) and 400 feet from overhead utility lines (distribution), measured from the center of the turbine to the center of the line. These setbacks apply to all Wind Energy Devices and Meteorological Towers. |  |  |  | ARTICLE IV Wind Energy Conversion System Requirements Sec. 1 and Sec. 2 |  | https://iowacounty.iowa.gov/files/county_ordinances/32_wind_energy_conversion_systems_288.pdf
Iowa | Iowa |  | County | 19095 | Water | 15840 | feet | The ordinance requires setbacks for Commercial Grade Wind Energy Conversion Systems from natural water features, including a setback of 15,840 feet from the Iowa River, 2,640 feet from the English River, and 2,000 feet from publicly owned parks or lakes for larger turbines. These setbacks are fixed distances measured from the center of the turbine to the specified natural feature. |  |  |  | ARTICLE IV Wind Energy Conversion System Requirements Sec. 1 |  | https://iowacounty.iowa.gov/files/county_ordinances/32_wind_energy_conversion_systems_288.pdf
North Carolina | Carteret |  | County | 37031 | Noise | 35 | dBA | No Large System or Utility-scale wind energy facility or any generators, equipment, or apparatus shall produce noise above 35 decibels for more than five consecutive minutes, as measured at any property line. Additional provisions require shutdown if noise exceeds 35 decibels for more than 48 consecutive hours or 80 decibels for more than 24 consecutive hours. The unit for noise level is dBA. |  |  |  | 3-2.14 Noise Impacts |  | https://docs.wind-watch.org/Carteret-Cty-Tall-Structures.pdf
Iowa | Iowa |  | County | 19095 | Maximum Height | 650 | feet | Wind Energy Conversion Systems which include Wind Energy Devices that would exceed 650 feet in total height are not permitted. The maximum height is measured as the total height from ground level to the tip of the blade at its highest point. |  |  |  | ARTICLE IV, Sec. 9 |  | https://iowacounty.iowa.gov/files/county_ordinances/32_wind_energy_conversion_systems_288.pdf
Iowa | Iowa |  | County | 19095 | Maximum Project Size | 200 | turbines | No more than 200 small and/or large turbines will be permitted in Iowa County, Iowa. This limit applies to Commercial Grade Wind Energy Conversion Systems, defined as systems with total nameplate generating capacity equal to or greater than 100 kW. |  |  |  | ARTICLE IV, Sec. 9 |  | https://iowacounty.iowa.gov/files/county_ordinances/32_wind_energy_conversion_systems_288.pdf
Iowa | Iowa |  | County | 19095 | Shadow Flicker | 30 | hr/year | The Owner/Developer shall use shadow flicker computer modeling to estimate the amount of shadow flicker anticipated to be caused by the WECS so that computer modeling indicates that no non-participating residential dwelling will experience more than 30 hours per year of shadow flicker under planned operating conditions. If any owner of a non-participating residential dwelling experiences more than 30 hours of shadow flicker per year under WECS normal operating conditions, then the Owner/Developer shall be obligated to mitigate such shadow flicker to comply with the terms of this Ordinance. |  |  |  | ARTICLE IV Wind Energy Conversion System Requirements Sec. 9. Shadow Flicker |  | https://iowacounty.iowa.gov/files/county_ordinances/32_wind_energy_conversion_systems_288.pdf
Iowa | Iowa |  | County | 19095 | Decommissioning |  |  | Prior to the Owner/Developer commencing the construction and/or installation of a Wind Energy Conversation System or a Meteorological Tower, the Owner/Developer shall enter into a decommissioning plan for the WECS with Iowa County outlining the anticipated means and cost of removing each Wind Energy Device at the end of its serviceable life or upon becoming a discontinued use. The Owner/Developer will obtain a cost estimate to be made by a professional engineer licensed in the state of Iowa agreeable to the County. The decommissioning plan shall also outline proposed financing methods adequate for the decommissioning of the WECS. The County and the Owner/Developer shall enter into a decommissioning agreement that shall clearly lay out the rights and obligations of the County and the Owner/Developer with respect to the management and potential decommissioning and removal of the Wind Energy Devices, either at the end of their serviceable life or upon becoming a discontinued use. A Wind Energy Device shall be considered discontinued or abandoned after one year without energy production unless a timely plan is developed and submitted within such one year period to the County outlining the steps and schedule for returning the Wind Energy Device to active service. All Wind Energy Devices and accessory facilities shall be removed to a depth of four (4) feet below grade within 180 days of becoming a discontinued use. |  |  |  | ARTICLE VII Decommissioning at End of Serviceable Life or Discontinuance or Abandonment |  | https://iowacounty.iowa.gov/files/county_ordinances/32_wind_energy_conversion_systems_288.pdf
Iowa | Iowa |  | County | 19095 | Lighting |  |  | Lighting. Wind Energy Devices shall not be artificially lighted from the ground upward. The only lighting permitted is that which is recommended by the Federal Aviation Administration or other governmental entities. All temporary or permanent Meteorological Towers (regardless of their height) shall display a flashing red light at the top of the tower and be painted conspicuously. Where feasible to do so, aircraft detection lighting systems (ADLS) shall be used to reduce the impact of nighttime lighting on nearby residents, communities and migratory birds and to extend the life expectancy of obstruction lighting, all in accordance with FAA Advisory Circular: 70/7460-1L, section 14.1 ef. seq. (12/04/15). |  |  |  | ARTICLE IV Wind Energy Conversion System Requirements Sec. 9. |  | https://iowacounty.iowa.gov/files/county_ordinances/32_wind_energy_conversion_systems_288.pdf
Iowa | Jasper |  | County | 19099 | Structures (Non-Participating) | 2 | tip-height-multiplier | Each wind turbine shall be set back from the nearest residence, school, hospital, church, or public library, a distance no less than two (2) times its total height or one thousand (1,000) feet, whichever is greater. |  | 1000 |  | 2.10.2.10.1.11.1 Inhabited Structures | 2024 | https://www.jasperia.org/files/community_development/article_2_general_provisions_2024_29034.pdf
Iowa | Jasper |  | County | 19099 | Roads | 1.1 | tip-height-multiplier | Setbacks from public road right-of-way shall be a minimum of 1.1 times the total tower height. |  |  |  | 2.10.2.10.1.11.3 Public Roads and Utilities | 2024 | https://www.jasperia.org/files/community_development/article_2_general_provisions_2024_29034.pdf
Iowa | Jasper |  | County | 19099 | Railroads | 1.1 | tip-height-multiplier | Setbacks from public road right-of-way, railroad right-of way, overhead utility lines and structures, or any easement thereto shall be a minimum of 1.1 times the total tower height. |  |  |  | 2.10.2.10.1.11 Setbacks | 2024 | https://www.jasperia.org/files/community_development/article_2_general_provisions_2024_29034.pdf
Iowa | Jasper |  | County | 19099 | Transmission | 1.1 | tip-height-multiplier | Setbacks from public road right-of-way, railroad right of way, overhead utility lines and structures, or any easement thereto shall be a minimum of 1.1 times the total tower height. |  |  |  | 2.10.2.10.1.11.3 Public Roads and Utilities | 2024 | https://www.jasperia.org/files/community_development/article_2_general_provisions_2024_29034.pdf
North Carolina | Craven |  | County | 37049 | Noise | 35 | dBA | Audible sound from a Wind Turbine shall not exceed 35 dBA, as measured at the property line of a Non-Participating Landowner. This standard applies to Wind Energy Facilities and excludes accessory Wind Energy Generators. |  |  |  | 1.9. - Wind Energy Facility Requirements. |  | https://www.cravencountync.gov/DocumentCenter/View/4209
Iowa | Jasper |  | County | 19099 | Blade Clearance | 75 | feet | The blade tip of any wind turbine shall, at its lowest point, have ground clearance of no less than seventy-five (75) feet. |  |  |  | 2.10.2.10.1.7 Minimum Ground Clearance | 2024 | https://www.jasperia.org/files/community_development/article_2_general_provisions_2024_29034.pdf
Iowa | Jasper |  | County | 19099 | Color |  |  | Wind turbines shall be painted a non-reflective color. Blades may be black in order to facilitate de-icing. Finishes shall be matte or non-reflective. At C-WECS sites, the design of the buildings and related structures shall, to the extent reasonably possible, use materials, colors, textures, screening, and landscaping that will blend the C-WECS to the natural setting and existing environment. |  |  |  | 2.10.2.10.1.1.1 Color and Finish | 2024 | https://www.jasperia.org/files/community_development/article_2_general_provisions_2024_29034.pdf
Iowa | Jasper |  | County | 19099 | Decommissioning |  |  | Applicants shall enter into a de-commissioning agreement with the Jasper County Board of Supervisors outlining the anticipated means and cost of removing C-WECS at the end of their serviceable life or upon discontinuation of use. The plan and cost estimates shall be documented by a professional engineer licensed in the State of Iowa. The agreement shall require the applicant to completely remove the tower, accessory buildings, and appurtenances, including any foundation to four (4) feet below grade within one hundred eighty (180) days of discontinuation of use. The agreement will not be approved by the Board of Supervisors until the applicant has provided Jasper County with financial surety in a manner acceptable to the Board of Supervisors and approved by the Jasper County Attorney. |  |  |  | 2.10.2.10.4 Discontinuation and De-commissioning | 2024 | https://www.jasperia.org/files/community_development/article_2_general_provisions_2024_29034.pdf
Iowa | Jasper |  | County | 19099 | Lighting |  |  | C-WECS sites shall not be artificially lit, except to adhere to, but not exceed, requirements established by Federal Aviation Administration. |  |  |  | 2.10.2.10.1.3 Lighting | 2024 | https://www.jasperia.org/files/community_development/article_2_general_provisions_2024_29034.pdf
Iowa | Jasper |  | County | 19099 | Climbing Prevention |  |  | Wind turbine towers shall not be climbable up to fifteen (15) feet above ground level. |  |  |  | 2.10.2.10.2 Safety | 2024 | https://www.jasperia.org/files/community_development/article_2_general_provisions_2024_29034.pdf
Iowa | Jasper |  | County | 19099 | Signage |  |  | Signs on C-WECS equipment or sites shall be limited to reasonable identification of the manufacturer or operator of the C-WECS. Appropriate warning signage shall be placed on wind turbine towers, electrical equipment, and C-WECS entrances. |  |  |  | 2.10.2.10.1.4 Signage and 2.10.2.10.2.3 Safety - Signage | 2024 | https://www.jasperia.org/files/community_development/article_2_general_provisions_2024_29034.pdf
Iowa | Jefferson |  | County | 19101 | Structures (Non-Participating) | 3 | tip-height-multiplier | The setback for Commercial WECS (C-WECS) from occupied buildings, including non-participating occupied dwellings, is the greater of 2,640 feet or three (3) times the total height of the turbine. This minimum setback distance must be met in all cases, even when a multiplier is used for the calculation. Property owners may waive the setback requirement for occupied buildings on their property by signing a waiver. |  | 2640 |  | SECTION V. Siting and Design Standards | 2024 | https://iaarchives.newzgroup.com/IALegals/2024/42728-2024-10-03_1002.pdf
Iowa | Jefferson |  | County | 19101 | Property Line (Non-Participating) | 3 | tip-height-multiplier | The setback from non-participating property lines for Commercial WECS (C-WECS) is "the greater of 2,640 feet or three (3) times the total height," establishing a minimum setback distance of 2,640 feet that must be met regardless of the multiplier calculation. Setbacks provisions may be waived if property owners sign a waiver, but otherwise this minimum applies. |  | 2640 |  | SECTION V. Siting and Design Standards | 2024 | https://iaarchives.newzgroup.com/IALegals/2024/42728-2024-10-03_1002.pdf
Iowa | Jefferson |  | County | 19101 | Roads | 1 | tip-height-multiplier | The setback distance from road rights-of-way for Commercial WECS (C-WECS) turbines is the greater of the fall zone (as certified by a professional engineer) plus ten (10) feet, or one (1) times the total height of the turbine. The 'total height' is defined as the highest point, above ground level, reached by a rotor tip or any other part of the WECS. |  |  |  | SECTION V. Siting and Design Standards | 2024 | https://iaarchives.newzgroup.com/IALegals/2024/42728-2024-10-03_1002.pdf
Iowa | Jefferson |  | County | 19101 | Transmission | 1 | tip-height-multiplier | Setback from Other Rights-of-Way (which would include utility easements and overhead utility lines) for Commercial WECS turbines and project substations is the greater of: the fall zone (as certified by a professional engineer) plus ten (10) feet, or one (1) times the total height of the turbine. Feeder lines (â‰¤34.5 KV) installed as part of a WECS must be buried where feasible; if not feasible, approval from impacted landowners and the Board of Supervisors is required. |  |  |  | SECTION V. Siting and Design Standards | 2024 | https://iaarchives.newzgroup.com/IALegals/2024/42728-2024-10-03_1002.pdf
South Dakota | Sully |  | County | 46119 | Noise | 35 | dBA | Noise level generated by the LWECS shall not exceed 35 dBA average A-weighted sound pressure including constructive interference effects at the perimeter of the principal and accessory structures of existing participating and non-participating occupied residences, businesses, churches, or schools. |  |  |  | Section 2-118. Large Wind Energy Conversion Systems (LWECS). | 2022 | https://sullycounty.net/media/sullycountynet/Notices/Commission/2022/10.04.2022.pdf
Iowa | Jefferson |  | County | 19101 | Shadow Flicker | 30 | hr/year | A report prepared by a qualified third party must establish that no Occupied Residence will experience more than thirty (30) hours per year, or more than thirty (30) minutes per day of shadow flicker caused by the individual turbines in the project. This limit applies specifically to Commercial WECS (C-WECS). |  |  |  | SECTION III Requirements | 2024 | https://iaarchives.newzgroup.com/IALegals/2024/42728-2024-10-03_1002.pdf
Iowa | Jefferson |  | County | 19101 | Blade Clearance | 12 | feet | Clearance of rotor blades or airfoils must maintain a minimum of twelve (12) feet of clearance between their lowest point and the ground for all C-WECS. |  |  |  | SECTION III, 1.c.1 | 2024 | https://iaarchives.newzgroup.com/IALegals/2024/42728-2024-10-03_1002.pdf
Iowa | Jefferson |  | County | 19101 | Color |  |  | All wind turbines and towers that are part of a C-WECS shall be white, grey, or another non-obtrusive color. Blades may be black in order to facilitate deicing. Finishes shall be matte or non-reflective. |  |  |  | SECTION III, Requirements, 1.c. Special Safety and Design Standards, 5. Color and Finish | 2024 | https://iaarchives.newzgroup.com/IALegals/2024/42728-2024-10-03_1002.pdf
Iowa | Jefferson |  | County | 19101 | Decommissioning |  |  | Each C-WECS shall have a Decommissioning Plan outlining the anticipated means and cost of removing WECS at the end of their serviceable life or upon being discontinued use. The plan shall identify the financial resources available to pay for decommissioning and removal. The applicant shall provide a bond or other security acceptable to Jefferson County for at least 110 percent of the decommissioning cost. All WECS and accessory facilities shall be removed to ground level within ninety (90) days of the discontinuation of use and disposed at an approved disposal site outside of Jefferson County. |  |  |  | SECTION IV | 2024 | https://iaarchives.newzgroup.com/IALegals/2024/42728-2024-10-03_1002.pdf
Iowa | Jefferson |  | County | 19101 | Lighting |  |  | Lighting, including lighting intensity and frequency of strobe, shall adhere to but not exceed requirements established by the Federal Aviation Administration (FAA) permits and regulations. Red strobe lights shall be used during nighttime illumination to reduce impacts on neighboring uses and migratory birds. Red pulsating incandescent lights should be avoided. |  |  |  | SECTION III, 1.c.6 | 2024 | https://iaarchives.newzgroup.com/IALegals/2024/42728-2024-10-03_1002.pdf
Iowa | Jefferson |  | County | 19101 | Signage |  |  | All C-WECS shall have a sign, or signs posted on the tower, transformer and substation, warning of high voltage. Other signs shall be posted on the turbine with emergency contact information. |  |  |  | SECTION III, 1.c. Special Safety and Design Standards | 2024 | https://iaarchives.newzgroup.com/IALegals/2024/42728-2024-10-03_1002.pdf
Iowa | Johnson |  | County | 19103 | Structures (Non-Participating) | 1.1 | tip-height-multiplier | Wind Turbines shall be set back from the nearest Occupied Building located on a Non-Participating Landownerâ€™s property a distance of not less than one thousand (1,000) feet or one hundred and ten (110) percent of the Turbine Height, whichever is greater. The setback distance shall be measured from the center of the Wind Turbine base to the nearest point on the foundation of the Occupied Building. |  | 1000 |  | 8:5.8 Setback Regulations | 2025 | https://www.johnsoncountyiowa.gov/sites/default/files/2025-02/Johnson%20County%20UDO%20-%20OFFICIAL%20VERSION%20%282020%20ed%2C%202025%20recod%29%20-%20adopted%201.30.25.pdf
Iowa | Johnson |  | County | 19103 | Property Line (Non-Participating) | 1.1 | tip-height-multiplier | Wind Turbines shall be set back from all property lines of Non-Participating Landowners a distance of five hundred (500) feet or one hundred and ten (110) percent of the Turbine Height, whichever is greater. The setback distance shall be measured from the center of the Wind Turbine base to the nearest point on the property line. |  | 500 |  | 8:5.8 Setback Regulations | 2025 | https://www.johnsoncountyiowa.gov/sites/default/files/2025-02/Johnson%20County%20UDO%20-%20OFFICIAL%20VERSION%20%282020%20ed%2C%202025%20recod%29%20-%20adopted%201.30.25.pdf
Iowa | Johnson |  | County | 19103 | Roads | 1.1 | tip-height-multiplier | All Wind Turbines shall be set back from the right-of-way of all public and private roads a distance of 1.1 times the Turbine Height. The setback distance shall be measured from the center of the Wind Turbine base to the nearest point on the property line or right-of-way line. |  |  |  | 8:5.8 Setback Regulations | 2025 | https://www.johnsoncountyiowa.gov/sites/default/files/2025-02/Johnson%20County%20UDO%20-%20OFFICIAL%20VERSION%20%282020%20ed%2C%202025%20recod%29%20-%20adopted%201.30.25.pdf
Tennessee | Cumberland |  | County | 47035 | Noise | 35 | dBA | Any wind turbine or group of wind turbines of a wind energy facility shall not exceed an emission limit at a non-participating landowner's dwelling of thirty-five A-weighted decibels (35 dBA) and forty-five A-weighted decibels (45 dBA) at a non-participating landowner's property line as determined by a qualified, third-party acoustics expert according to American National Standard Institute (ANSI) Standard 12.9 and other applicable ANSI standards. |  |  |  | SECTION 9. NOISE |  | https://www.tn.gov/content/dam/tn/environment/energy/documents/oep_cumberland-county-wind-regulations.pdf
Iowa | Johnson |  | County | 19103 | Color |  |  | All wind turbines in the wind energy facility shall be a non-obtrusive color such as white, off-white or gray. |  |  |  | 8:5.7 Design and Installation | 2025 | https://www.johnsoncountyiowa.gov/sites/default/files/2025-02/Johnson%20County%20UDO%20-%20OFFICIAL%20VERSION%20%282020%20ed%2C%202025%20recod%29%20-%20adopted%201.30.25.pdf
Iowa | Johnson |  | County | 19103 | Decommissioning |  |  | Section 8:5.16 Decommissioning of Wind Energy Facility requires a decommissioning plan to be submitted with the application, including removal of Wind Turbines, buildings, cabling, electrical components, roads, foundations to a depth of 60 inches, and other associated facilities. The Facility Owner and Operator must complete decommissioning within twelve (12) months after the end of the useful life. Disturbed earth must be returned to its preconstruction state unless otherwise requested by the Participating Landowner. An independent Licensed Engineer shall estimate the total cost of decommissioning, with estimates submitted initially and every five years thereafter. Decommissioning Funds must be maintained as financial assurance, with specific provisions for release and use if decommissioning is not completed timely. |  |  |  | 8:5.16 Decommissioning of Wind Energy Facility | 2025 | https://www.johnsoncountyiowa.gov/sites/default/files/2025-02/Johnson%20County%20UDO%20-%20OFFICIAL%20VERSION%20%282020%20ed%2C%202025%20recod%29%20-%20adopted%201.30.25.pdf
Iowa | Johnson |  | County | 19103 | Lighting |  |  | Wind Energy Facilities shall not be artificially lighted, except to the extent required by the Federal Aviation Administration or other applicable authority that regulates air safety. |  |  |  | 8:5.7 Design and Installation | 2025 | https://www.johnsoncountyiowa.gov/sites/default/files/2025-02/Johnson%20County%20UDO%20-%20OFFICIAL%20VERSION%20%282020%20ed%2C%202025%20recod%29%20-%20adopted%201.30.25.pdf
Iowa | Johnson |  | County | 19103 | Climbing Prevention |  |  | Section 8:5.7(G) "Unauthorized Access" requires that "Wind Turbines shall not be climbable up to fifteen (15) feet above ground surface" and that "All access doors to Wind Turbines and electrical equipment shall be locked or fenced, as appropriate, to prevent entry by non-authorized persons." These provisions apply to all Commercial Wind Energy Facilities as defined in the ordinance. |  |  |  | 8:5.7 Design and Installation | 2025 | https://www.johnsoncountyiowa.gov/sites/default/files/2025-02/Johnson%20County%20UDO%20-%20OFFICIAL%20VERSION%20%282020%20ed%2C%202025%20recod%29%20-%20adopted%201.30.25.pdf
Iowa | Johnson |  | County | 19103 | Signage |  |  | All signage on Wind Turbines shall comply with the Sign Regulations found in 8:1.25. A clearly visible warning sign concerning voltage must be placed at the base of all pad-mounted transformers, substations, and Wind Turbines. Visible, reflective, colored objects, such as flags, reflectors, or tape shall be placed on the anchor points of guy wires and along the guy wires up to a height of ten feet from the ground. Any and all warnings signs as required by state, local, and federal regulations. |  |  |  | 8:5.7 Design and Installation | 2025 | https://www.johnsoncountyiowa.gov/sites/default/files/2025-02/Johnson%20County%20UDO%20-%20OFFICIAL%20VERSION%20%282020%20ed%2C%202025%20recod%29%20-%20adopted%201.30.25.pdf
Iowa | Johnson |  | County | 19103 | Special Use Districts | ['Agricultural District (A)', 'Solid Waste Disposal and Resource Reclamation District (SWDRR)', 'Public Zoning District (P)'] |  | Wind Energy Facilities, Commercial are listed as conditional uses requiring a conditional use permit in the Agricultural (A) district (8:5.4), Solid Waste Disposal and Resource Reclamation District (SWDRR) (8:1.20 C), and Public Zoning District (P) (8:1.23 C). No Wind Energy Facility shall be constructed without a conditional use permit (8:5.4 B). These uses may be subject to supplemental conditions and additional conditions to mitigate deleterious effects. |  |  |  | 8:1.20 SWDRR â€“ Solid Waste Disposal and Resource Reclamation District; 8:1.23 P â€“ Public Zoning District; 8:5.4 Applicability | 2025 | https://www.johnsoncountyiowa.gov/sites/default/files/2025-02/Johnson%20County%20UDO%20-%20OFFICIAL%20VERSION%20%282020%20ed%2C%202025%20recod%29%20-%20adopted%201.30.25.pdf
Iowa | Jones |  | County | 19105 | Property Line (Non-Participating) | 365 | feet | The setback distances from all lot lines to any tower support base for wind turbines with rotor diameter 35 or more feet shall be 365 feet, as specified in the Setback Table for Wind Turbines. |  |  |  | SECTION 1. WIND TURBINES |  | https://www.jonescountyiowa.gov/files/county_ordinances/chapter3_jones_county_zoning_ordinance_62634.pdf
Iowa | Jones |  | County | 19105 | Minimum Lot Size | 12.25 | acres | The minimum lot size required for a wind turbine with a rotor diameter of 35 feet or more is 12.25 acres, as specified in the Setback Table for Wind Turbines under section E. The units for this minimum lot area are acres. |  |  |  | SECTION 1. WIND TURBINES |  | https://www.jonescountyiowa.gov/files/county_ordinances/chapter3_jones_county_zoning_ordinance_62634.pdf
Iowa | Jones |  | County | 19105 | Tower Density | 5 | rotor-diameter-multiplier | The distance from any tower support base to any tower support base of another wind turbine under other ownership shall be a minimum of five (5) rotor distances figured by the size of the largest rotor. |  |  |  | SECTION 1. WIND TURBINES |  | https://www.jonescountyiowa.gov/files/county_ordinances/chapter3_jones_county_zoning_ordinance_62634.pdf
Iowa | Jones |  | County | 19105 | Climbing Prevention |  |  | To limit access to the tower, one of the following shall be required: 1. A fence six (6) feet high with a locking portal around the tower base. 2. The tower climbing apparatus shall be limited to no more than twelve (12) feet from the ground. |  |  |  | SECTION 1. WIND TURBINES |  | https://www.jonescountyiowa.gov/files/county_ordinances/chapter3_jones_county_zoning_ordinance_62634.pdf
Iowa | Jones |  | County | 19105 | Special Use Districts | ['A - Agricultural', 'R â€“ Residential (includes R1, R3, R5, RMF [Multi-Family])', 'RMH â€“ Residential Manufactured Housing', 'C1 â€“ Commercial', 'C2 â€“ Highway Commercial'] |  | Wind turbines are allowed within each zoning district as a Special Permitted Use. In the Agricultural, Residential, Residential Manufactured Housing, Commercial, and Highway Commercial districts, wind turbines are listed as Special Permitted Uses requiring review and approval by the Board of Adjustment and subject to any additional conditions as may be warranted to mitigate any deleterious effects of the proposed use. All references to wind turbines are subject to Article XIV. | [5 empty] | https://www.jonescountyiowa.gov/files/county_ordinances/chapter3_jones_county_zoning_ordinance_62634.pdf
Iowa | Kossuth |  | County | 19109 | Structures (Non-Participating) | 1600 | feet | The ordinance requires that all Turbines and Project substations maintain a setback of 1,600 feet from any Occupied Residence and 1,600 feet from any Occupied Non-residential Building. These setbacks are measured from the center point of the Tower (or nearest above-ground non-fence structure at a substation site) to the nearest point on the occupied residence or building. The setbacks apply to Commercial Wind Energy Conversion Systems defined as turbines with total height greater than 125 feet. |  |  |  | Section III â€” Siting and Design Standards | 2021 | https://www.floydco.iowa.gov/DocumentCenter/View/3529/Kossuth-County-Wind-Ordinance-2021
Iowa | Kossuth |  | County | 19109 | Property Line (Non-Participating) | 1.1 | tip-height-multiplier | Section III(1)(A) requires all Turbines and Project substations to observe setbacks from Adjacent Property Lines of 600 feet or 110% of the Total Height whichever is greater. This establishes a minimum setback distance of 600 feet that must be met in all cases, even when a multiplier is used. |  | 600 |  | Section III â€” Siting and Design Standards | 2021 | https://www.floydco.iowa.gov/DocumentCenter/View/3529/Kossuth-County-Wind-Ordinance-2021
Iowa | Kossuth |  | County | 19109 | Roads | 1.1 | tip-height-multiplier | The setback from Public Road Rights-of-Way for Commercial Wind Energy Conversion Systems (Commercial WECS) is "600 feet or 110% of the Total Height whichever is greater." This means all Turbines and Project substations must be set back at least 600 feet from public road rights-of-way, measured from the center point of the Tower to the nearest point on the right-of-way. The setback distance is determined by taking the maximum of the threshold value (600 feet) and the multiplier-based setback (110% of the Total Height). |  | 600 |  | Section III â€” Siting and Design Standards | 2021 | https://www.floydco.iowa.gov/DocumentCenter/View/3529/Kossuth-County-Wind-Ordinance-2021
Iowa | Kossuth |  | County | 19109 | Maximum Height | 600 | feet | The ordinance explicitly states in Section III, paragraph 3(a) that 'The Total Height of any Turbine shall not exceed 600 feet.' This maximum height restriction applies to Commercial Wind Energy Conversion Systems (Commercial WECS), which are defined as turbines having a total height greater than 125 feet. The unit of measurement for this height restriction is feet. |  |  |  | Section III â€” Siting and Design Standards | 2021 | https://www.floydco.iowa.gov/DocumentCenter/View/3529/Kossuth-County-Wind-Ordinance-2021
Iowa | Kossuth |  | County | 19109 | Maximum Project Size | 600000 | kW | The ordinance explicitly limits the total name-plate production in Kossuth County to not exceed 600 megawatts for any Commercial WECS project. Additionally, no project shall have more than 250 total turbines. These limits are stated in Section III(3)(a)(iii) and (iv) as maximum project size restrictions. |  |  |  | Section III â€” Siting and Design Standards | 2021 | https://www.floydco.iowa.gov/DocumentCenter/View/3529/Kossuth-County-Wind-Ordinance-2021
Iowa | Kossuth |  | County | 19109 | Shadow Flicker | 30 | hr/year | The ordinance requires a report prepared by a qualified third-party establishing that no Occupied Residence will experience more than thirty (30) hours per year, or more than thirty (30) minutes per day, of shadow flicker from the centroid of the Occupied Residence based on a 'real world' or 'adjusted case' assessment modeling. |  |  |  | Section II â€” Permit Application and Review | 2021 | https://www.floydco.iowa.gov/DocumentCenter/View/3529/Kossuth-County-Wind-Ordinance-2021
Iowa | Kossuth |  | County | 19109 | Color |  |  | All Turbines and Towers that are part of a commercial WECS shall be white or grey. Finishes shall be matte or non-reflective. |  |  |  | Section III â€” Siting and Design Standards | 2021 | https://www.floydco.iowa.gov/DocumentCenter/View/3529/Kossuth-County-Wind-Ordinance-2021
Iowa | Kossuth |  | County | 19109 | Decommissioning |  |  | Section IV â€” Discontinuance/Decommissioning requires that a Component of a Commercial WECS shall be considered a â€œdiscontinued useâ€ after one continuous year of being non-operational (unless a plan is approved by the County outlining the steps and schedule for returning the Component to service) or upon revocation of the WECS Construction Permit. Once declared to be a discontinued use, the Components shall be subject to removal pursuant to this Section. Each Project shall have Decommissioning Plan approved by the Board of Supervisors. Such Plan shall contain: a description of the Project Components and removal activities; a report by a qualified third-party estimating removal/restoration costs; financial security in favor of the County in an amount no less than the estimated costs; updates to the report at least every five years and upon permit transfer; and transfer of obligations and financial security upon permit transfer. |  |  |  | Section IV â€” Discontinuance/Decommissioning | 2021 | https://www.floydco.iowa.gov/DocumentCenter/View/3529/Kossuth-County-Wind-Ordinance-2021
Iowa | Kossuth |  | County | 19109 | Lighting |  |  | Lighting, including lighting intensity and frequency of strobes, shall adhere to but not exceed requirements established by the FAA permits and regulations. Red strobe lights shall be used during nighttime illumination to reduce impacts on neighboring uses and migratory birds. Red pulsating incandescent lights are not permitted. |  |  |  | Section III â€” Siting and Design Standards | 2021 | https://www.floydco.iowa.gov/DocumentCenter/View/3529/Kossuth-County-Wind-Ordinance-2021
Iowa | Kossuth |  | County | 19109 | Signage |  |  | Signage. All Turbine sites shall be required to have individual 911 rural address signs at each access road. All other signs except those required for safety and directional purposes (or otherwise authorized by the County) shall be prohibited in the Project Area. |  |  |  | Section III â€” Siting and Design Standards | 2021 | https://www.floydco.iowa.gov/DocumentCenter/View/3529/Kossuth-County-Wind-Ordinance-2021
Iowa | Lee |  | County | 19111 | Structures (Non-Participating) | 2 | tip-height-multiplier | The minimum setback distance from a wind turbine to occupied dwellings and civic buildings is 1,000 feet or 2 times the height of the turbine (whichever is greater) on participating properties, and 1,600 feet on non-participating properties. These setbacks are measured from the base of the turbine tower at ground level to the closest point of the structure, on a flat horizontal plane accounting for topography. The requirements apply at the time of construction and may be waived with written permission from affected property owners. |  | 1000 |  | ARTICLE III: WIND ENERGY SYSTEMS â€“ SITING AND DESIGN STANDARDS, Section B. Setback from Structures, Places and Property Lines | 2014 | https://www.leecounty.org/files/documents/ProposedOrdinanceDRAFTd4222news61261478042225-064932PMa.pdf
Iowa | Lee |  | County | 19111 | Property Line (Non-Participating) | 1600 | feet | The minimum setback distance from the boundary line of any non-participating property for a Commercial Wind Energy System (C-WES) turbine is equal to the height of the turbine plus 50 percent of that height. This means the setback distance is 1.5 times the turbine height, measured from the base of the tower at ground level. |  |  |  | ARTICLE III: WIND ENERGY SYSTEMS â€“ SITING AND DESIGN STANDARDS, Section B. Setback from Structures, Places and Property Lines | 2014 | https://www.leecounty.org/files/documents/ProposedOrdinanceDRAFTd4222news61261478042225-064932PMa.pdf
Iowa | Lee |  | County | 19111 | Roads | 1.1 | tip-height-multiplier | The minimum setback distance from the right-of-way line for any roadway (public or private) for Commercial Wind Energy Systems (C-WES) is equal to the height of the turbine plus 10 percent of that height. No portion of any C-WES shall be constructed within any public right-of-way unless written permission has been obtained. For any roadway newly constructed or widened as part of a State or County project, the minimum setback applies to the planned right-of-way line after project completion. |  |  |  | ARTICLE III: WIND ENERGY SYSTEMS â€“ SITING AND DESIGN STANDARDS, B. Setback from Structures, Places and Property Lines | 2014 | https://www.leecounty.org/files/documents/ProposedOrdinanceDRAFTd4222news61261478042225-064932PMa.pdf
Iowa | Lee |  | County | 19111 | Railroads | 1.1 | tip-height-multiplier | The minimum setback distance from the right-of-way line for any railroad for Commercial Wind Energy Systems (C-WES) shall be equal to the height of the turbine plus 10 percent of that height. |  |  |  | ARTICLE III: WIND ENERGY SYSTEMS â€“ SITING AND DESIGN STANDARDS B. Setback from Structures, Places and Property Lines. | 2014 | https://www.leecounty.org/files/documents/ProposedOrdinanceDRAFTd4222news61261478042225-064932PMa.pdf
Iowa | Lee |  | County | 19111 | Transmission | 1.1 | tip-height-multiplier | The minimum setback distance from above-ground electric lines for Commercial Wind Energy Systems (C-WES) is equal to the height of the turbine plus 10 percent of that height. No portion of any C-WES shall be constructed within any public right-of-way, utility or pipeline easement, or access easement, unless written permission has been obtained. Electric lines used to transfer energy from a turbine to the nearest battery energy storage system or substation shall be placed underground to the maximum extent feasible, except within public road rights-of-way or existing overhead electric easements. |  |  |  | ARTICLE III: WIND ENERGY SYSTEMS â€“ SITING AND DESIGN STANDARDS, B. Setback from Structures, Places and Property Lines, E. Electric Lines | 2014 | https://www.leecounty.org/files/documents/ProposedOrdinanceDRAFTd4222news61261478042225-064932PMa.pdf
Iowa | Lee |  | County | 19111 | Water | 1 | miles | The shoreline of the Mississippi, Des Moines and Skunk Rivers requires a minimum setback of 1 mile for Commercial Wind Energy Systems (C-WES). Additionally, public conservation areas require a setback of 1,600 feet. These setbacks are fixed distances and not based on turbine dimensions. |  |  |  | ARTICLE III: WIND ENERGY SYSTEMS â€“ SITING AND DESIGN STANDARDS, B. Setback from Structures, Places and Property Lines, 2. | 2014 | https://www.leecounty.org/files/documents/ProposedOrdinanceDRAFTd4222news61261478042225-064932PMa.pdf
Iowa | Lee |  | County | 19111 | Blade Clearance | 75 | feet | The minimum vertical distance between ground level and the tip of a wind turbine blade at its lowest point during a rotation shall be seventy-five (75) feet. This requirement applies specifically to Commercial Wind Energy Systems (C-WES) as defined in the ordinance. |  |  |  | ARTICLE III: WIND ENERGY SYSTEMS â€“ SITING AND DESIGN STANDARDS, Section C. Height Restrictions | 2014 | https://www.leecounty.org/files/documents/ProposedOrdinanceDRAFTd4222news61261478042225-064932PMa.pdf
Iowa | Lee |  | County | 19111 | Color |  |  | All turbines shall be painted a neutral color such as white or light gray, and finishes shall be matte and non-reflective. Blades may be a darker color (such as black) in order to facilitate de-icing or reduce bird collisions. All turbines shall remain painted or finished the same as was originally applied by the manufacturer, unless otherwise approved by the Board of Supervisors. |  |  |  | ARTICLE III: WIND ENERGY SYSTEMS â€“ SITING AND DESIGN STANDARDS, Section D. Design and Appearance | 2014 | https://www.leecounty.org/files/documents/ProposedOrdinanceDRAFTd4222news61261478042225-064932PMa.pdf
Iowa | Lee |  | County | 19111 | Decommissioning |  |  | Article XIII: DECOMMISSIONING AND ABANDONMENT explicitly enacts decommissioning requirements for Commercial Wind Energy Systems (C-WES). It requires that "All structures, utility lines, and equipment associated with the C-WES... shall be removed," with underground components removed to specified depths, site restoration to pre-construction condition, and recycling of materials to the maximum extent feasible. A Decommissioning Plan must be submitted prior to Final Siting Permit approval, including detailed procedures, baseline documentation, cost estimates, and financial plans. The Developer must provide a surety bond covering at least 150% of the decommissioning cost estimate, renewed every three years. The ordinance also defines abandonment procedures and enforcement mechanisms, including use of financial security to complete removal if the Owner/Operator fails to act. |  |  |  | ARTICLE XIII: DECOMMISSIONING AND ABANDONMENT | 2014 | https://www.leecounty.org/files/documents/ProposedOrdinanceDRAFTd4222news61261478042225-064932PMa.pdf
Iowa | Lee |  | County | 19111 | Lighting |  |  | Any lighting that is installed on the premises of a C-WES shall be shielded and downcast to the extent that the light does not project directly onto any adjoining properties. Exceptions shall be made only when such lighting is necessary to comply with requirements of the Federal Aviation Administration, or any other state or federal agency (such as those pertaining to the lighting of a substation). |  |  |  | ARTICLE III: WIND ENERGY SYSTEMS â€“ SITING AND DESIGN STANDARDS, Section F. Lighting | 2014 | https://www.leecounty.org/files/documents/ProposedOrdinanceDRAFTd4222news61261478042225-064932PMa.pdf
Iowa | Lee |  | County | 19111 | Climbing Prevention |  |  | Any wind turbine that is climbable within fifteen (15) feet of the base at ground level shall be fully surrounded with fencing, and an entrance that is locked at all times outside the occurrence of operations and maintenance activities. Any access points at the base of a wind turbine shall be locked at all times outside the occurrence of operations and maintenance activities. All locked entry points shall be accompanied by signage which prohibits trespassing, warns of any applicable risk of high voltage or other safety hazard, and provides the facilityâ€™s address and GPS coordinates, along with contact information for the Owner and/or Operator in case of emergency. |  |  |  | ARTICLE III: WIND ENERGY SYSTEMS â€“ SITING AND DESIGN STANDARDS, G. Access and Security Fencing | 2014 | https://www.leecounty.org/files/documents/ProposedOrdinanceDRAFTd4222news61261478042225-064932PMa.pdf
Iowa | Lee |  | County | 19111 | Signage |  |  | No signs shall be installed on the premises of a C-WES if they are visible from a public street, apart from Owner or manufacturer identification signs and any applicable warning signs outlined in Section G(3) of this Article. All locked entry points shall be accompanied by signage which prohibits trespassing, warns of any applicable risk of high voltage or other safety hazard, and provides the facilityâ€™s address and GPS coordinates, along with contact information for the Owner and/or Operator in case of emergency. |  |  |  | ARTICLE III: WIND ENERGY SYSTEMS â€“ SITING AND DESIGN STANDARDS, Section H. Signs | 2014 | https://www.leecounty.org/files/documents/ProposedOrdinanceDRAFTd4222news61261478042225-064932PMa.pdf
Iowa | Linn |  | County | 19113 | Structures (Participating) | 2 | tip-height-multiplier | Turbines on participating parcels shall be a minimum of two (2) times the Total Turbine Height from the exterior edge of the tower base to any occupied structure. Participating parcel landowners may waive such a setback through written acceptance and approval by the Linn County Board of Supervisors. No such waiver shall allow turbine placement closer than one and one-tenth (1.1) times the Total Turbine Height to any occupied structure. |  |  |  | (4) Site and structure requirements. a. Setbacks. |  | https://www.linncountyiowa.gov/DocumentCenter/View/24453/-Utility-Scale-Wind-Ordinance-Adopted?bidId=
Iowa | Linn |  | County | 19113 | Property Line (Non-Participating) | 2 | tip-height-multiplier | Turbines shall be a minimum of two (2) times the Total Turbine Height from the exterior edge of the tower base to any non-participating property line. Non-participating parcel landowners may waive such a setback through written acceptance and approval by the Linn County Board of Supervisors. No such waiver shall allow turbine placement closer than one and one-tenth (1.1) times the Total Turbine Height to any non-participating landowner property line. |  |  |  | (4) Site and structure requirements. a. Setbacks. |  | https://www.linncountyiowa.gov/DocumentCenter/View/24453/-Utility-Scale-Wind-Ordinance-Adopted?bidId=
Iowa | Linn |  | County | 19113 | Roads | 1.1 | tip-height-multiplier | Turbines shall be located a minimum of one and one-tenth (1.1) times the Total Turbine Height to any public road or active railroad right-of way. This setback distance is measured from the exterior edge of a turbine base to the public road right-of-way. No waiver is permitted for this setback. |  |  |  | (4) Site and structure requirements |  | https://www.linncountyiowa.gov/DocumentCenter/View/24453/-Utility-Scale-Wind-Ordinance-Adopted?bidId=
Iowa | Linn |  | County | 19113 | Railroads | 1.1 | tip-height-multiplier | Turbines shall be located a minimum of one and one-tenth (1.1) times the Total Turbine Height to any active railroad right-of-way. This setback is measured from the exterior edge of the turbine base to the active railroad right-of-way. No waivers are permitted for this setback. |  |  |  | Chapter 107, Article VI, Section 107-117(e)(4)(a)(3) |  | https://www.linncountyiowa.gov/DocumentCenter/View/24453/-Utility-Scale-Wind-Ordinance-Adopted?bidId=
Tennessee | Union |  | County | 47173 | Noise | 35 | dBA | The ordinance sets sound limits for Wind Energy Systems (WES) under 100 MW, including a general standard that noise levels shall not exceed 35 dBALeq 10 min within 100 feet of any occupied structure. Audible sound limits restrict exceedance of preconstruction background sound levels by more than 5 dBA during the quietest time of night. Low frequency sound limits include maximum not-to-exceed sound levels of 50 dBC or 55 dBC depending on proximity to major roads. These limits apply specifically to commercial-scale WES under 100 MW as defined in the ordinance. |  |  |  | 20.06 APPLICATION AND LICENSING REQUIREMENTS AND STANDARDS | 2021 | https://www.tn.union.wi.gov/assets/files/2021/05/200806-wind-energy-systems-licensing-ordinances.pdf
Iowa | Linn |  | County | 19113 | Shadow Flicker | 30 | hr/year | The UWECS facility Owner/Operator shall operate the installation in a manner that does not cause more than 30 hours of annual shadow flicker on any occupied residential building, occupied community building or other public facility. The unit for this restriction is hours per year (hr/year). |  |  |  | SECTION 1. SUBSECTION MODIFIED. Chapter 107, Article VI, Section 107-117 Standards for transportation and utility uses Â§ (e)(6)(a) |  | https://www.linncountyiowa.gov/DocumentCenter/View/24453/-Utility-Scale-Wind-Ordinance-Adopted?bidId=
Iowa | Linn |  | County | 19113 | Color |  |  | All WECS shall be required to be of a neutral, non-reflective, non-obtrusive color which must be maintained throughout the life of the product to mitigate visible oxidation or corrosion. |  |  |  | (6) Visual impact analysis |  | https://www.linncountyiowa.gov/DocumentCenter/View/24453/-Utility-Scale-Wind-Ordinance-Adopted?bidId=
Iowa | Linn |  | County | 19113 | Decommissioning |  |  | The ordinance explicitly enacts decommissioning requirements for Utility Scale Wind Energy Conversion Systems (UWECS). It requires the UWECS facility Owner/Operator to submit a decommissioning plan describing the anticipated life, manner of decommissioning, site restoration activities, estimated costs, funding methods, and timeline. Financial surety must be provided in the form of a performance bond or similar instrument covering total decommissioning costs plus contingency, with staged funding and ongoing maintenance for the life of the project. Site restoration includes removal of equipment and soil restoration. Decommissioning must commence as identified in the plan or upon abandonment, with verification required before release of financial surety. The facility is considered abandoned under specified conditions. These requirements are detailed in subsection (9) 'Decommissioning, abandonment, and site restoration plan.' |  |  |  | 9) Decommissioning, abandonment, and site restoration plan |  | https://www.linncountyiowa.gov/DocumentCenter/View/24453/-Utility-Scale-Wind-Ordinance-Adopted?bidId=
Iowa | Linn |  | County | 19113 | Lighting |  |  | No permanent lighting is allowed on WECS except as required or permitted by the Federal Communications Commission (FCC) or the Federal Aviation Administration (FAA). |  |  |  | SECTION 1. SUBSECTION MODIFIED. Chapter 107, Article VI, Section 107-117 Standards for transportation and utility uses Â§ (e) |  | https://www.linncountyiowa.gov/DocumentCenter/View/24453/-Utility-Scale-Wind-Ordinance-Adopted?bidId=
Iowa | Linn |  | County | 19113 | Visual Impact |  |  | An application for a UWECS shall include a visual impact analysis including shadow flicker analysis and viewshed analysis. The shadow flicker analysis shall demonstrate conformance to limits on annual shadow flicker hours on occupied residential buildings, community buildings, or public facilities, with provisions for waivers. The viewshed analysis requires submission of a Zone of Visual Influence (ZVI) analysis detailing the area where turbines will be seen. All WECS shall be required to be of a neutral, non-reflective, non-obtrusive color to mitigate visible oxidation or corrosion. |  |  |  | SECTION 1. SUBSECTION MODIFIED. Chapter 107, Article VI, Section 107-117 Standards for transportation and utility uses Â§ (e) |  | https://www.linncountyiowa.gov/DocumentCenter/View/24453/-Utility-Scale-Wind-Ordinance-Adopted?bidId=
Iowa | Linn |  | County | 19113 | Repowering |  |  | At the discretion of the zoning administrator, proposals to replace, upgrade or increase in height, more than twenty five percent (25%) of the WECS in a previous approved project within a twelve (12) month period may be required to submit a plan for review and approval. The plan shall include updated information for some, or all, of the reports and plans required by this section, as determined necessary by the zoning administrator. The zoning administrator shall review and approve, conditionally approve, or deny the repowering plan. A repowering event does not include replacement of WECS in previously approved locations due to weather damage, equipment failure, or a force majeure event. |  |  |  | SECTION 1. SUBSECTION MODIFIED. Chapter 107, Article VI, Section 107-117 Standards for transportation and utility uses Â§ (e) (8) Operation and maintenance plan (h) Repowering |  | https://www.linncountyiowa.gov/DocumentCenter/View/24453/-Utility-Scale-Wind-Ordinance-Adopted?bidId=
Iowa | Linn |  | County | 19113 | Soil |  |  | The ordinance explicitly enacts detailed soil, erosion, and sediment control requirements specifically for Utility Scale Wind Energy Conversion Systems (UWECS). Section (10) Agricultural Impact Mitigation Plan (AIMP) requires submission of a plan that includes soil health protection, compaction avoidance, and erosion and sediment control measures. Subsection (10)(7) mandates an erosion and sediment control plan compliant with NPDES permits and local authority requirements before construction begins, including best management practices for temporary and permanent erosion and sediment control to prevent damage and sediment runoff. |  |  |  | SECTION 1. SUBSECTION MODIFIED. Chapter 107, Article VI, Section 107-117 Standards for transportation and utility uses Â§ (e) |  | https://www.linncountyiowa.gov/DocumentCenter/View/24453/-Utility-Scale-Wind-Ordinance-Adopted?bidId=
Iowa | Linn |  | County | 19113 | Special Use Districts | ['Renewable Energy Overlay Zoning District'] |  | Utility Scale Wind Energy Conversion Systems (UWECS) require rezoning to the Renewable Energy Overlay Zoning District prior to approval. A major site plan and rezoning are required, with detailed application information including project description, setbacks, and compliance with regulations. Setback waivers require written acceptance and approval by the Linn County Board of Supervisors. The ordinance regulates development, operation, and decommissioning of UWECS and mandates obtaining all necessary permits and approvals from relevant regulatory bodies. |  |  |  | SECTION 1. SUBSECTION MODIFIED. Chapter 107, Article VI, Section 107-117 Standards for transportation and utility uses Â§ (e) |  | https://www.linncountyiowa.gov/DocumentCenter/View/24453/-Utility-Scale-Wind-Ordinance-Adopted?bidId=
Iowa | Lyon |  | County | 19119 | Structures (Non-Participating) | 1250 | feet | Commercial wind energy devices shall be setback a distance of no less than 1,250 feet from any residential dwellings. |  |  |  | Section 18.8. COMMERCIAL WIND ENERGY DEVICES | 2012 | https://lyoncounty.iowa.gov/files/zoning/zoning_ord_2012_43366.pdf
Iowa | Lyon |  | County | 19119 | Property Line (Non-Participating) | 1.1 | tip-height-multiplier | Commercial wind energy devices shall be set back a distance equal to 110% its total height from any adjacent property lines not under the same ownership unless written consent is granted by the property owner or entity with jurisdiction. |  |  |  | Section 18.8. COMMERCIAL WIND ENERGY DEVICES | 2012 | https://lyoncounty.iowa.gov/files/zoning/zoning_ord_2012_43366.pdf
Iowa | Lyon |  | County | 19119 | Roads | 1.1 | tip-height-multiplier | Commercial wind energy devices shall be set back a distance equal to 110% its total height from any public street right of way. |  |  |  | Section 18.8. COMMERCIAL WIND ENERGY DEVICES | 2012 | https://lyoncounty.iowa.gov/files/zoning/zoning_ord_2012_43366.pdf
Iowa | Lyon |  | County | 19119 | Transmission | 1.1 | tip-height-multiplier | Commercial wind energy devices shall be set back a distance equal to 110% its total height from any ... overhead utility lines ... unless written consent is granted by the property owner or entity with jurisdiction over the ... utilities. |  |  |  | Section 18.8. COMMERCIAL WIND ENERGY DEVICES | 2012 | https://lyoncounty.iowa.gov/files/zoning/zoning_ord_2012_43366.pdf
Iowa | Lyon |  | County | 19119 | Maximum Height | 250 | feet | Commercial wind energy devices shall be limited to a total height of 250 feet within 1,250 feet of any residential zoned district. No height limitations shall apply in all other zoning districts, except that no wind energy device, meteorological tower or other associated structures shall be permitted to extend into approach zones, clear zones or other restricted air space required for the protection of any airport. |  |  |  | Section 18.8. COMMERCIAL WIND ENERGY DEVICES | 2012 | https://lyoncounty.iowa.gov/files/zoning/zoning_ord_2012_43366.pdf
Iowa | Lyon |  | County | 19119 | Color |  |  | The wind energy device shall remain painted or finished the color or finish that was originally applied by the manufacturer, unless approved in the special exception use permit. |  |  |  | Section 18.8. COMMERCIAL WIND ENERGY DEVICES. | 2012 | https://lyoncounty.iowa.gov/files/zoning/zoning_ord_2012_43366.pdf
Iowa | Lyon |  | County | 19119 | Decommissioning |  |  | Section 18.8, subsection 5 states: 'Any commercial wind energy device that is out-of-service for a continuous one (1) year period will be deemed to have been abandoned and discontinued for use. At such time the wind energy device is determined to be abandoned, the owner shall remove the wind energy device at the ownerâ€™s expense within 6 months of receipt of notice. If the owner fails to remove the wind energy device, the zoning administrator may pursue legal action against the owner of such wind energy devices.' |  |  |  | Section 18.8. COMMERCIAL WIND ENERGY DEVICES | 2012 | https://lyoncounty.iowa.gov/files/zoning/zoning_ord_2012_43366.pdf
Iowa | Lyon |  | County | 19119 | Lighting |  |  | Section 18.8. COMMERCIAL WIND ENERGY DEVICES states: 'A wind energy device shall not be artificially lighted unless such lighting is required by the Federal Aviation Administration.' This applies to commercial wind energy devices defined as any wind energy device with a nameplate capacity of more than 100kw intended to generate electrical power to be sold to utility or power companies. |  |  |  | Section 18.8. COMMERCIAL WIND ENERGY DEVICES | 2012 | https://lyoncounty.iowa.gov/files/zoning/zoning_ord_2012_43366.pdf
Iowa | Lyon |  | County | 19119 | Visual Impact |  |  | A zoning compliance permit shall be required for the installation of a wind energy device. The zoning compliance permit application shall be accompanied by a site plan which includes the following: Location of the proposed wind energy device(s); Wind energy device specifications, including manufacturer and model, rotor diameter, tower height, tower type (freestanding or guyed); Tower foundation blueprints or drawings and tower blueprint or drawing; Site layout, including location of property lines, wind turbines, electrical wires, connection points with electrical grid, and related accessory structures. The site layout shall be drawn to scale. Notice shall be given by ordinary mail to all adjacent property owners and owners of property within 500â€™ of the proposed site(s) for which the special exception use is requested. All wind energy devices, wind energy towers or meteorological towers erected in any zoning district shall be granted as a special exception use and approved by the board of adjustment after a public hearing. |  |  |  | Section 18.8. COMMERCIAL WIND ENERGY DEVICES. | 2012 | https://lyoncounty.iowa.gov/files/zoning/zoning_ord_2012_43366.pdf
Iowa | Lyon |  | County | 19119 | Climbing Prevention |  |  | Section 18.8. COMMERCIAL WIND ENERGY DEVICES states that "The tower must be designed to prevent climbing within the first ten feet (10â€™)." This climbing prevention requirement applies specifically to commercial wind energy devices defined as "any wind energy device with a nameplate capacity of more than 100kw of which its primary intent is to generate electrical power to be sold to utility or power companies." |  |  |  | Section 18.8. COMMERCIAL WIND ENERGY DEVICES | 2012 | https://lyoncounty.iowa.gov/files/zoning/zoning_ord_2012_43366.pdf
Iowa | Lyon |  | County | 19119 | Signage |  |  | Section 18.8. COMMERCIAL WIND ENERGY DEVICES states: 'All signs visible from any public road, other than the manufacturer or installerâ€™s identification or appropriate warning signs shall be prohibited.' This applies to commercial wind energy devices defined as any wind energy device with a nameplate capacity of more than 100kw whose primary intent is to generate electrical power to be sold to utility or power companies. |  |  |  | Section 18.8. COMMERCIAL WIND ENERGY DEVICES | 2012 | https://lyoncounty.iowa.gov/files/zoning/zoning_ord_2012_43366.pdf
Iowa | Lyon |  | County | 19119 | Special Use Districts | ['(A-1) Prime Agricultural District', '(A-2) Transitional Agricultural District', '(A-3) Conservation District', '(R-1) Rural Residential District', '(C-1) Highway Commercial District', '(I-1) Light Industrial District', '(I-2) Heavy Industrial District'] |  | Commercial wind energy devices include but not limited to a wind charger, windmill, wind turbine or wind generators that convert wind energy to a form of usable energy. Commercial Wind Energy Devices (commercial) are listed under SPECIAL EXCEPTION USES in multiple districts, meaning they "may be permitted... subject to specific conditions and requirements upon approval by the board of adjustment as provided for in Article XXVIII of this ordinance." These districts include (A-1) Prime Agricultural District, (A-2) Transitional Agricultural District, (A-3) Conservation District, (R-1) Rural Residential District, (C-1) Highway Commercial District, (I-1) Light Industrial District, and (I-2) Heavy Industrial District. |  |  |  |  | 2012 | https://lyoncounty.iowa.gov/files/zoning/zoning_ord_2012_43366.pdf
Iowa | Mahaska |  | County | 19123 | Structures (Non-Participating) | 3 | tip-height-multiplier | The setback from an occupied residence for Commercial Wind Energy Conversion Systems (C-WECS) is the greater of 2,640 feet or 300% of total height. Setbacks are measured from the center point of the tower to the nearest point on any occupied residence, occupied non-residential building, or confinement feeding operation building. Occupied Residence is defined as a building designed for, and occupied on a regular basis (50% or more of the year, and is currently occupied or has been occupied in the last two years) as an abode. The ordinance states setbacks as 'the greater of' a fixed distance or a percentage multiplier, ensuring the setback distance is never less than the threshold regardless of the multiplier calculation. |  | 2640 |  | .05 SITING AND DESIGN STANDARDS |  | https://marketplace.oskaloosaherald.com/oskaloosa-ia/public-notices/mahaska-county-ordinance-54-es/AC1E0369163f4190CArJih6D1623
Iowa | Mahaska |  | County | 19123 | Property Line (Non-Participating) | 3 | tip-height-multiplier | For adjacent property lines, the setback must be the greater of 2,640 feet or 300% of the total height of the turbine, establishing 2,640 feet as a minimum threshold that cannot be reduced regardless of the multiplier calculation. Setbacks are measured from the center point of the tower to the nearest property line of any other protected area. |  | 2640 |  | .05 SITING AND DESIGN STANDARDS |  | https://marketplace.oskaloosaherald.com/oskaloosa-ia/public-notices/mahaska-county-ordinance-54-es/AC1E0369163f4190CArJih6D1623
Iowa | Mahaska |  | County | 19123 | Roads | 2 | tip-height-multiplier | For Commercial Wind Energy Conversion Systems (C-WECS), the setback from a public road right-of-way must be the greater of 600 feet or 200% of the total height of the turbine. This means the setback distance is defined as 'the greater of 600 feet or 200% of total height,' establishing a minimum threshold of 600 feet that must always be met. |  | 600 |  | .05 SITING AND DESIGN STANDARDS |  | https://marketplace.oskaloosaherald.com/oskaloosa-ia/public-notices/mahaska-county-ordinance-54-es/AC1E0369163f4190CArJih6D1623
Wisconsin | Brown |  | County | 55009 | Noise | 35 | dBA | The ordinance sets a maximum noise level for large wind turbines such that no wind turbine or WECS shall cause an exceedance of the preconstruction background sound levels by more than 5 dBA, measured as the L90A sound descriptor during the quietest time of night (10 pm to 4 am). Additionally, a general standard is set to not exceed 35 dBA (Leq 10 min) within 100 feet of any occupied structure. These limits apply specifically to large wind turbines or WECS greater than 110 feet in height and with rated power output consistent with commercial or utility-scale systems. The units for noise level are A-weighted decibels (dBA), which reflect the human ear's response to sound frequencies. |  |  |  | VII. DEVELOPMENT & PERFORMANCE STANDARDS FOR LICENSING | 2022 | https://cdn.townweb.com/hollandbrowncountywi.gov/wp-content/uploads/2022/08/Town-of-Holland-WECS-Ordinance.pdf
Iowa | Mahaska |  | County | 19123 | Shadow Flicker | 30 | hr/year | Occupied residences shall experience no more than thirty (30) hours per year of shadow flicker under planned operating conditions. This is the maximum shadow flicker allowed for Commercial Wind Energy Conversion Systems (C-WECS) in Mahaska County, Iowa. |  |  |  | .05 SITING AND DESIGN STANDARDS |  | https://marketplace.oskaloosaherald.com/oskaloosa-ia/public-notices/mahaska-county-ordinance-54-es/AC1E0369163f4190CArJih6D1623
Iowa | Mahaska |  | County | 19123 | Color |  |  | All turbines and towers that are part of a C-WECS shall be finished in accordance with FAA Advisory Circular 70/7460-1L. |  |  |  | .05 Siting and Design Standards |  | https://marketplace.oskaloosaherald.com/oskaloosa-ia/public-notices/mahaska-county-ordinance-54-es/AC1E0369163f4190CArJih6D1623
Iowa | Mahaska |  | County | 19123 | Decommissioning |  |  | Section .06 DISCONTINUANCE/DECOMMISSIONING requires the Applicant to submit a Decommissioning Plan to the Economic Development Director for approval by the Board of Supervisors in conjunction with the issuance of a Special Use Permit. The plan specifies the procedure to remove the C-WECS after the end of its useful life or upon abandonment and to restore the property. The Decommissioning Plan must include a cost estimate prepared by an Iowa-licensed professional engineer, and security must be provided prior to permit approval. The Applicant or Owner must commence decommissioning within six months after the end of the useful life or abandonment and complete it within six months. Failure to do so allows the property owner or County to undertake decommissioning. The ordinance also details reporting requirements, default remedies, and removal of equipment, buildings, and infrastructure. |  |  |  | .06 DISCONTINUANCE/DECOMMISSIONING |  | https://marketplace.oskaloosaherald.com/oskaloosa-ia/public-notices/mahaska-county-ordinance-54-es/AC1E0369163f4190CArJih6D1623
Iowa | Mahaska |  | County | 19123 | Lighting |  |  | All turbines and towers will utilize lights and an Aircraft Detection Lighting System (ADLS) in accordance with FAA Advisory Circular 70/7460-1L. |  |  |  | .05 Siting and Design Standards |  | https://marketplace.oskaloosaherald.com/oskaloosa-ia/public-notices/mahaska-county-ordinance-54-es/AC1E0369163f4190CArJih6D1623
Iowa | Mahaska |  | County | 19123 | Climbing Prevention |  |  | Wind turbines and meteorological towers shall not be climbable up to fifteen feet above ground level. All access doors to wind turbines and meteorological towers and electrical equipment shall be locked when not being serviced. Appropriate warning signage shall be placed on wind turbine towers, electrical equipment, and C-WECS entrances. |  |  |  | .07 ANCILLARY AGREEMENTS/ PROCEDURES |  | https://marketplace.oskaloosaherald.com/oskaloosa-ia/public-notices/mahaska-county-ordinance-54-es/AC1E0369163f4190CArJih6D1623
Iowa | Mahaska |  | County | 19123 | Signage |  |  | All turbine sites shall be required to have individual 911 rural address signs at each access road. All other signs except those required for safety and directional purposes (or otherwise authorized by the County) shall be prohibited in the project area. Appropriate warning signage shall be placed on wind turbine towers, electrical equipment, and C-WECS entrances. |  |  |  | .05 SITING AND DESIGN STANDARDS |  | https://marketplace.oskaloosaherald.com/oskaloosa-ia/public-notices/mahaska-county-ordinance-54-es/AC1E0369163f4190CArJih6D1623
Iowa | Mahaska |  | County | 19123 | Special Use Districts |  |  | The ordinance establishes guidelines for the effective and efficient development and use of large-scale Commercial Wind Energy Conversion Systems (C-WECS) projects by regulating and requiring a C-WECS Special Use Permit for the siting, design, construction, operation, and decommissioning of Wind Energy Conversion Systems (WECS) to protect the public health, safety, and general welfare of the County's residents and businesses, and to protect the productivity of the County's farm ground. It is unlawful to construct, erect, install, alter, or locate any WECS within unincorporated Mahaska County without first obtaining a C-WECS Special Use Permit from the Mahaska County Board of Supervisors. The Board of Supervisors retains the final authority over the issuance of any C-WECS Special Use Permit and must adhere to all standards, procedures, and fees set forth in the ordinance. |  |  |  | .01 PURPOSE |  | https://marketplace.oskaloosaherald.com/oskaloosa-ia/public-notices/mahaska-county-ordinance-54-es/AC1E0369163f4190CArJih6D1623
Iowa | Marion |  | County | 19125 | Structures (Non-Participating) | 1500 | feet | All structures in a wind farm shall be separated from a residential structure on adjoining property by at least one-thousand-five hundred (1,500) feet. |  |  |  | J.(3).a.ii | 2023 | https://www.marioncountyiowa.gov/files/zoning/2023_chapter_55_zoning_ordinance_updates_14894.pdf
Iowa | Marion |  | County | 19125 | Property Line (Non-Participating) | 1.5 | tip-height-multiplier | All structures in a wind farm, including guy wire anchors, shall be setback at least one-and-one-half (1 1/2) times the tower height from the property lines. Freestanding towers shall be located on the lot so that the distance from the base of the tower to any adjoining property line is a minimum of one-and-one-half (1 1/2) times of the proposed tower height. Guy supported towers shall be located so that the distance from the base of the tower to any adjoining property line is a minimum of one-hundred-percent (100%) of the effective tower height from its base. |  |  |  | (3) Site and Structure Requirements | 2023 | https://www.marioncountyiowa.gov/files/zoning/2023_chapter_55_zoning_ordinance_updates_14894.pdf
Iowa | Marion |  | County | 19125 | Roads | 1.5 | tip-height-multiplier | Setbacks from Public Road Right of Way for Utility Scale Wind Energy Systems shall be one-and-one-half (1 1/2) times the tower height. The tower height is defined as the height from base to the highest point of the rotor. Additionally, applicants must identify roads used for transporting components and obtain applicable permits, conduct preconstruction surveys, and are responsible for road maintenance and repair during all phases of construction and operation. |  |  |  | J. Utility Scale Wind Energy Systems | 2023 | https://www.marioncountyiowa.gov/files/zoning/2023_chapter_55_zoning_ordinance_updates_14894.pdf
Iowa | Marion |  | County | 19125 | Railroads | 1.5 | tip-height-multiplier | Setbacks from rail right of way for Utility Scale Wind Energy Systems must be at least one-and-one-half (1 1/2) times the tower height. |  |  |  | J. Utility Scale Wind Energy Systems | 2023 | https://www.marioncountyiowa.gov/files/zoning/2023_chapter_55_zoning_ordinance_updates_14894.pdf
Iowa | Marion |  | County | 19125 | Transmission | 1.5 | tip-height-multiplier | Setbacks from Public Road Right of Way, rail right of way and power lines one-and-one-half (1 1/2) times the tower height. |  |  |  | J. Utility Scale Wind Energy Systems | 2023 | https://www.marioncountyiowa.gov/files/zoning/2023_chapter_55_zoning_ordinance_updates_14894.pdf
Wisconsin | Marathon |  | County | 55073 | Noise | 35 | dBA | The Towns of Brighton and Eau Pleine Wind Energy Facility Licensing Ordinances set a maximum noise limit of 35 decibels (dBA) LAeq for more than five consecutive minutes, measured at any WEF property line or residence. This noise limit is enforceable through shutdown orders of problem turbines until compliance is demonstrated. The ordinances define LWEF as wind energy facilities with rated capacity of 100 kW or more. The 35 dBA limit is more restrictive than the state PSC Chapter 128 limits of 45 dBA (night) and 50 dBA (day). |  |  |  | Section 8. WEF Post-License Approval Requirements | 2024 | https://www.wpr.org/wp-content/uploads/2024/06/3.-2024-06-20-Summons-and-Complaint.pdf
Iowa | Marion |  | County | 19125 | Tower Density | 100 | tip-height-multiplier | Multiple towers shall be spaced apart by at least one-hundred-percent (100%) of the tower height. This means the minimum spacing between individual turbines is equal to 100% of the tower height (tip-height-multiplier). |  |  |  | J. Utility Scale Wind Energy Systems, (3) Site and Structure Requirements, a. Location relative to property lines and adjoining residences, vii. Multiple Towers | 2023 | https://www.marioncountyiowa.gov/files/zoning/2023_chapter_55_zoning_ordinance_updates_14894.pdf
Iowa | Marion |  | County | 19125 | Decommissioning |  |  | The applicant shall submit a decommissioning plan signed by the party responsible for decommissioning and the landowner addressing the following with the permit application: defined conditions upon which decommissioning will be initiated; removal of all non-utility owned equipment, conduit, structures, fencing, roads, and foundations; restoration of property to the condition prior to the development of the WECS; the timeframe for completion of decommissioning activities; description of any agreement with the landowner regarding decommissioning; the party currently responsible for decommissioning; plans for updating this decommissioning plan. |  |  |  | 10) Decommissioning Plan | 2023 | https://www.marioncountyiowa.gov/files/zoning/2023_chapter_55_zoning_ordinance_updates_14894.pdf
Iowa | Marion |  | County | 19125 | Lighting |  |  | No permanent lighting is allowed on towers except as required by the FCC or the FAA. |  |  |  | J. Utility Scale Wind Energy Systems | 2023 | https://www.marioncountyiowa.gov/files/zoning/2023_chapter_55_zoning_ordinance_updates_14894.pdf
Iowa | Marion |  | County | 19125 | Special Use Districts | ['M-1', 'M-2'] |  | Utility â€“ Wind Energy Conversion System (WCES) is permitted as a Special Use Permit (SUP) in M-1 and M-2 districts. The ordinance requires submission and review of a site plan, detailed engineering plans, adherence to setbacks, compliance with FAA regulations, noise limits not exceeding 50dba at adjacent residences, lighting restrictions, interference resolution per FCC rules, obtaining all necessary state and federal permits, mitigation of damages to public infrastructure including roads and drainage, financial security for restoration, and a decommissioning plan addressing removal and restoration conditions. |  |  |  | J. Utility Scale Wind Energy Systems | 2023 | https://www.marioncountyiowa.gov/files/zoning/2023_chapter_55_zoning_ordinance_updates_14894.pdf
Iowa | Mills |  | County | 19129 | Property Line (Non-Participating) | 1 | tip-height-multiplier | The wind tower facility shall have a minimum distance to the parcel and or recorded easement boundary equal to the height of the wind tower. This shall be the minimum required setback for all wind towers. The setback may be reduced provided the applicant submits an engineering report from a registered professional engineer demonstrating that the wind tower will collapse upon failure within the distance from the proposed wind tower base to the property line or recorded easement. |  |  |  | 27.10.5 Conditions |  | https://www.millscountyiowa.gov/DocumentCenter/View/584/Chapter-27-Code-of-Ordinances
Iowa | Mills |  | County | 19129 | Maximum Height | 50 | feet | The maximum height restrictions for wind towers in Mills County, Iowa vary by zoning district. The most restrictive maximum height for large wind energy systems is 50 feet in the Village (V) zoning district. Other districts allow heights up to 200 feet. All heights are explicitly stated in feet. |  |  |  | SECTION 10 - WIND TOWERS |  | https://www.millscountyiowa.gov/DocumentCenter/View/584/Chapter-27-Code-of-Ordinances
Iowa | Mills |  | County | 19129 | Lighting |  |  | Section 27.10.5(c) states: 'Wind towers shall not be illuminated by artificial means, except if the illumination is specifically required by the FAA or other authority. Any light source utilized for security lighting shall feature down directional, sharp cut-off luminaires, which shall ensure there is no spillage of illumination off the parcel or easement boundary.' |  |  |  | 27.10.5 Conditions |  | https://www.millscountyiowa.gov/DocumentCenter/View/584/Chapter-27-Code-of-Ordinances
Iowa | Mills |  | County | 19129 | Climbing Prevention |  |  | All wind tower facilities shall be secured by a fence at least six (6) feet high or an anti-climbing device installed to prohibit access by unauthorized person(s). |  |  |  | 27.10.5 Conditions |  | https://www.millscountyiowa.gov/DocumentCenter/View/584/Chapter-27-Code-of-Ordinances
Iowa | Mitchell |  | County | 19131 | Structures (Non-Participating) | 2.1 | tip-height-multiplier | The setback distance for Commercial Wind Energy Conversion Systems (C-WECS) from dwellings and occupied buildings is the greater of 1,450 feet or 210% times the Total Height of the turbine, measured from the center point of the tower base to the closest point of the dwelling or occupied building. Setback waivers may be granted by agreement with the affected landowner, but in no case shall a turbine be closer than 1,000 feet from a dwelling or occupied building. |  | 1450 |  | SECTION 12. Add new Article 1.27A, â€œCommercial Wind Energy Conversion Systems Requirementsâ€ |  | https://mitchellcounty.iowa.gov/wp-content/uploads/Mitchell-Co-C-WECS-BESS-Amendment.pdf
Iowa | Mitchell |  | County | 19131 | Property Line (Non-Participating) | 1.25 | tip-height-multiplier | Setbacks for Commercial Wind Energy Conversion Systems (C-WECS) from non-participating property lines shall be the greater of 600 feet or 125% of the Total Height, measured from the center point of the tower base to the closest point of the property line. This establishes a minimum setback distance of 600 feet that must be met in all cases. |  | 600 |  | Article 1.27A, â€œCommercial Wind Energy Conversion Systems Requirementsâ€ |  | https://mitchellcounty.iowa.gov/wp-content/uploads/Mitchell-Co-C-WECS-BESS-Amendment.pdf
Iowa | Mitchell |  | County | 19131 | Roads | 1.25 | tip-height-multiplier | The setback from roads for Commercial Wind Energy Conversion Systems (C-WECS) is "the greater of 600 feet or 125% of the Total Height" measured from the center point of the tower base to the closest point of the road right-of-way. This means the setback distance must be at least 600 feet regardless of the calculated percentage, establishing 600 feet as a minimum threshold. |  | 600 |  | SECTION 12. Add new Article 1.27A, â€œCommercial Wind Energy Conversion Systems Requirementsâ€ |  | https://mitchellcounty.iowa.gov/wp-content/uploads/Mitchell-Co-C-WECS-BESS-Amendment.pdf
Iowa | Mitchell |  | County | 19131 | Railroads | 1.25 | tip-height-multiplier | The setback from railroads for Commercial Wind Energy Conversion Systems (C-WECS) is "the greater of 600 feet or 125% of the Total Height" measured from the center point of the tower base to the closest point of the railroad right-of-way. This means the minimum setback distance that must be met in all cases is 600 feet. |  | 600 |  | SECTION 12. Add new Article 1.27A, â€œCommercial Wind Energy Conversion Systems Requirementsâ€ |  | https://mitchellcounty.iowa.gov/wp-content/uploads/Mitchell-Co-C-WECS-BESS-Amendment.pdf
Iowa | Mitchell |  | County | 19131 | Transmission | 1.25 | tip-height-multiplier | For Commercial Wind Energy Conversion Systems (C-WECS), the setback from utility lines or pipeline right-of-way is "the greater of 600 feet or 125% of the Total Height" measured from the center point of the tower base to the closest point of the protected location or structure. This means the setback distance is determined by taking the maximum between the threshold value of 600 feet and the multiplier-based setback of 125% of the Total Height, ensuring the setback is never less than 600 feet. |  | 600 |  | 4. Siting, Safety, and Design Standards |  | https://mitchellcounty.iowa.gov/wp-content/uploads/Mitchell-Co-C-WECS-BESS-Amendment.pdf
Iowa | Mitchell |  | County | 19131 | Water | 0.5 | miles | Setbacks for Commercial Wind Energy Conversion Systems (C-WECS) from lakes, reservoirs, streams, rivers, and/or wetlands are specified as follows: from Public Recreation Area and Public Conservation Area, the setback is Â½-mile (2,640 feet); from FEMA-regulated Special Flood Hazard Area (100-year floodplain/1% chance to flood), the setback is the greater of 600 feet or 125% of the Total Height. All measurements are made from the center point of the tower base to the closest point of the protected location or structure. |  | 600 |  | SECTION 12. Add new Article 1.27A, â€œCommercial Wind Energy Conversion Systems Requirementsâ€ |  | https://mitchellcounty.iowa.gov/wp-content/uploads/Mitchell-Co-C-WECS-BESS-Amendment.pdf
Maine | Hancock | Blue Hill | Town | 2300905700 | Noise | 35 | dBA | Section 6(A) states that Wind Energy System sounds shall not exceed 35 dBA for any contiguous five (5) minute period as measured anywhere beyond the property boundaries of the Wind Energy Systemâ€™s owner/operator or on the adjoining properties including the adjoining property lines and habitable structures, except during short-term (12-hours or less) weather events. The unit for noise level is dBA, a standard unit for measuring sound. |  |  |  | Section 6. Noise | 2011 | https://www.hcpcme.org/bluehill/BlueHillWindEnergySystemsOrdinance040211.pdf
Iowa | Mitchell |  | County | 19131 | Maximum Height | 650 | feet | The Total Height of any wind turbine, meteorological tower, or tower for ADLS shall not exceed six hundred fifty (650) feet or as specified in a Determination of No Hazard by the FAA, whichever is lesser. |  |  |  | SECTION 12. Add new Article 1.27A, â€œCommercial Wind Energy Conversion Systems Requirementsâ€ |  | https://mitchellcounty.iowa.gov/wp-content/uploads/Mitchell-Co-C-WECS-BESS-Amendment.pdf
Iowa | Mitchell |  | County | 19131 | Maximum Project Size | 125 | turbines | The ordinance explicitly limits the maximum project size for Commercial Wind Energy Conversion Systems (C-WECS) to no more than one hundred twenty-five (125) total wind turbines. This is stated in Section 12, Article 1.27A, subsection 4(m)(ii): 'No project shall have more than one hundred twenty-five (125) total wind turbines.' The unit for this restriction is the number of turbines. |  |  |  | Article 1.27A, â€œCommercial Wind Energy Conversion Systems Requirementsâ€ |  | https://mitchellcounty.iowa.gov/wp-content/uploads/Mitchell-Co-C-WECS-BESS-Amendment.pdf
Iowa | Mitchell |  | County | 19131 | Shadow Flicker | 30 | hr/year | Shadow flicker produced by any wind turbine under normal operating conditions, shall not exceed thirty (30) hours per year at the closest portion of any dwelling or occupied building. The unit for this restriction is hours per year (hr/year). |  |  |  | SECTION 12. Add new Article 1.27A, â€œCommercial Wind Energy Conversion Systems Requirementsâ€ |  | https://mitchellcounty.iowa.gov/wp-content/uploads/Mitchell-Co-C-WECS-BESS-Amendment.pdf
Iowa | Mitchell |  | County | 19131 | Blade Clearance | 40 | feet | The ordinance explicitly requires that 'The blade tip of any wind turbine shall, at its lowest point, have a ground clearance of no less than 40 feet.' This minimum ground clearance applies specifically to Commercial Wind Energy Conversion Systems (C-WECS) in Mitchell County. |  |  |  | SECTION 12. Add new Article 1.27A, â€œCommercial Wind Energy Conversion Systems Requirementsâ€ |  | https://mitchellcounty.iowa.gov/wp-content/uploads/Mitchell-Co-C-WECS-BESS-Amendment.pdf
Iowa | Mitchell |  | County | 19131 | Color |  |  | Wind turbine shall be painted a non-reflective color. Blades may be black in order to facilitate de-icing. Finishes shall be matte or non-reflective. At C-WECS sites, the design of any buildings and related structures shall, to the extent reasonably possible, use materials, colors, textures, screening, and landscaping, that will blend the C-WECS to the natural setting and existing environment. |  |  |  | SECTION 12. Add new Article 1.27A, â€œCommercial Wind Energy Conversion Systems Requirementsâ€ |  | https://mitchellcounty.iowa.gov/wp-content/uploads/Mitchell-Co-C-WECS-BESS-Amendment.pdf
Iowa | Mitchell |  | County | 19131 | Decommissioning |  |  | Section 6. Decommissioning, Abandonment, and Site Restoration Plan. The following requirements and procedures shall apply to any permitted C-WECS: a decommissioning plan shall be submitted with the application including anticipated life, manner of decommissioning, site restoration activities, estimated costs, and funding methods. The Permit Holder shall complete decommissioning within one (1) year after the end of useful life. Disturbed earth shall be returned to preconstruction status unless otherwise requested. An independent licensed engineer shall estimate decommissioning costs, and the Permit Holder shall maintain Decommissioning Funds equal to 110% of estimated costs. Failure to complete decommissioning allows release of funds to Mitchell County for completion. Release of funds to Permit Holder occurs upon satisfactory completion or approval to continue decommissioning procedures. |  |  |  | 6. Decommissioning, Abandonment, and Site Restoration Plan |  | https://mitchellcounty.iowa.gov/wp-content/uploads/Mitchell-Co-C-WECS-BESS-Amendment.pdf
Iowa | Mitchell |  | County | 19131 | Lighting |  |  | C-WECS sites shall not be artificially lighted, except to the extent required by the Federal Aviation Administration (FAA) or other applicable authority. Lighting, including lighting intensity and frequency of strobe, shall adhere to, but not exceed, requirements established by FAA permits & regulations. Red strobe lights are preferred for nighttime illumination to reduce impacts on migratory birds. Red pulsating incandescent lights should be avoided. Exceptions may be made for MET Towers where concerns exist relative to aerial spray applicators. Each project shall be required to be designed, constructed, and operated with operational Aircraft Detection Lighting Systems (ADLS), unless otherwise denied by the FAA or Federal Communication Commission (FCC), using a radar-based detection system to reduce the impact of nighttime lighting on nearby communities and migratory birds. The ADLS system shall be in accordance with the guidance set forth in the current edition of the Federal Aviation Administration Circular AC70/7460-1L, Obstruction Marking and Lighting. The Applicant shall provide evidence of request for use of ADLS with the FAA and for FCC licensure at the time of application and shall otherwise provide documentation in the case the use of ADLS is denied by the FAA or FCC. |  |  |  | SECTION 12. Add new Article 1.27A, â€œCommercial Wind Energy Conversion Systems Requirementsâ€ |  | https://mitchellcounty.iowa.gov/wp-content/uploads/Mitchell-Co-C-WECS-BESS-Amendment.pdf
Iowa | Mitchell |  | County | 19131 | Visual Impact |  |  | The ordinance explicitly enacts visual impact assessment requirements for Commercial Wind Energy Conversion Systems (C-WECS), including a pre-construction shadow flicker analysis conducted by a qualified, independent third party demonstrating compliance with shadow flicker limits, and a shadow flicker waiver easement agreement if limits are exceeded. These requirements are part of the application for a Special Exception Permit for C-WECS. |  |  |  | SECTION 12. Add new Article 1.27A, â€œCommercial Wind Energy Conversion Systems Requirementsâ€ |  | https://mitchellcounty.iowa.gov/wp-content/uploads/Mitchell-Co-C-WECS-BESS-Amendment.pdf
Iowa | Mitchell |  | County | 19131 | Repowering |  |  | Prior to repowering any permitted C-WECS project, the Permit Holder shall submit a repowering plan(s) to the Zoning Administrator for review via a Zoning Certificate review as established in Section 1.29 of this Ordinance. The Zoning Administrator may issue a Zoning Certificate under the existing Special Exception Permit if the repowering plan results in no material change of greater than twenty-five percent (25%) of the total C-WECS structures and wind turbine generators in the components or design elements originally permitted. A repowering event does not include replacement or maintenance of C-WECS as previously approved due to weather damage, equipment failure, or a force majeure event. It shall be considered a material change in the event any wind turbine generator or C-WECS structure is moved from its originally constructed location or results in an increase in total height. In the event plans to repower a permitted C-WECS project materially changes greater than twenty-five percent (25%) of the total C-WECS structures and wind turbine generators of a previously approved project, the Permit Holder shall apply for a new Special Exception as provided for in this Ordinance. |  |  |  | 5. Infrastructure and Land Use Protection Requirements |  | https://mitchellcounty.iowa.gov/wp-content/uploads/Mitchell-Co-C-WECS-BESS-Amendment.pdf
Iowa | Mitchell |  | County | 19131 | Climbing Prevention |  |  | Wind turbines shall not be climbable up to fifteen (15) feet above ground level. Access doors to all equipment on each site shall be locked to prevent unauthorized unless being serviced. |  |  |  | SECTION 12. Add new Article 1.27A, â€œCommercial Wind Energy Conversion Systems Requirementsâ€ |  | https://mitchellcounty.iowa.gov/wp-content/uploads/Mitchell-Co-C-WECS-BESS-Amendment.pdf
Iowa | Mitchell |  | County | 19131 | Signage |  |  | All signs shall be prohibited other than the manufacturer or installerâ€™s identification sign and appropriate warning or safety signs (or as otherwise authorized by Mitchell County). A sign shall be placed in a highly visible location of each C-WECS structure that identifies a name and phone number of whom to contact in case of emergency. All wind turbines and C-WECS structure sites shall be required to have individual E-911 rural address signs at each access road. |  |  |  | SECTION 12. Add new Article 1.27A, â€œCommercial Wind Energy Conversion Systems Requirementsâ€ |  | https://mitchellcounty.iowa.gov/wp-content/uploads/Mitchell-Co-C-WECS-BESS-Amendment.pdf
Iowa | Mitchell |  | County | 19131 | Soil |  |  | The ordinance explicitly enacts soil, erosion, and sediment control requirements for Commercial Wind Energy Conversion Systems (C-WECS). Under Section 5.d. Agricultural Impact Mitigation Plan (AIMP), the Applicant shall submit an AIMP detailing strategies to avoid or mitigate detrimental impact to agricultural land resulting from the construction, operation, maintenance, and/or decommissioning of the C-WECS project. The AIMP includes requirements for soil protection and compaction avoidance, grading plans, and erosion and sediment control measures. The Applicant agrees to conduct all roadwork and other site development work in compliance with a national pollutant discharge elimination system (NPDES) permit as required by the Iowa DNR and comply with requirements as detailed by the County Engineer during the AIMP submittal. An erosion and sediment control plan must be submitted before beginning construction, including best management practices for temporary erosion and sediment control both during and after construction and permanent drainage and erosion control measures. |  |  |  | 5. Infrastructure and Land Use Protection Requirements |  | https://mitchellcounty.iowa.gov/wp-content/uploads/Mitchell-Co-C-WECS-BESS-Amendment.pdf
Iowa | Mitchell |  | County | 19131 | Special Use Districts | ['AG - Agricultural District', 'AG-D - Agricultural Development District', 'LI - Light Industrial District', 'HI - Heavy Industrial District'] |  | Commercial Wind Energy Conversion Systems (C-WECS) are listed under "Special Exceptions" in the AG, AG-D, LI, and HI districts, requiring a Special Exception Permit granted by the Board of Adjustment. Section 12 states: "C-WECS shall require a Special Exception Permit to be granted by the Mitchell County Board of Adjustment..." and outlines siting, safety, and design standards. The ordinance specifies that C-WECS are permitted only as special uses with conditions and approval processes. |  |  |  | SECTION 2, SECTION 3, SECTION 9, SECTION 10, SECTION 12 |  | https://mitchellcounty.iowa.gov/wp-content/uploads/Mitchell-Co-C-WECS-BESS-Amendment.pdf
Iowa | Monona |  | County | 19133 | Structures (Non-Participating) | 6 | tip-height-multiplier | The Wind Energy Conversion System (WECS) shall be placed at a distance at least three (3) times 200% of the height of the turbine, measured from the base to the highest reach of the rotor tip, or 1200 feet, whichever is greater, from any human-occupied structure. A human-occupied structure is defined as a residential dwelling, school, place of worship, commercial building, or any other structure occupied by humans for residential, business, or leisure purposes for three hours or more, 52 days or more per year. |  | 1200 |  | 6. Bulk Regulations | 2025 | https://mononacountyiowa.gov/files/environmental_health_zoning/draft_chapter_100_turbine_2025pdf_16267.pdf
Iowa | Monona |  | County | 19133 | Property Line (Non-Participating) | 1.1 | tip-height-multiplier | All WECS must be placed at a distance greater than or equal to 110% of its height, measured from the base of the tower to the highest reach of the rotor tip, from property lines. No part of a WECS shall be located on or over any property lines unless appropriate easements or a Record of Lot Tie agreement is secured. If multiple adjoining parcels are owned by the same entity, the site plan must respect setbacks for each individual parcel unless officially tied by a Record of Lot Tie or perpetual easement. A WECS shall not be located in any required setback. |  |  |  | 6. Bulk Regulations and 7. Location | 2025 | https://mononacountyiowa.gov/files/environmental_health_zoning/draft_chapter_100_turbine_2025pdf_16267.pdf
Iowa | Monona |  | County | 19133 | Transmission | 1.1 | tip-height-multiplier | All WECS must be placed at a distance greater than or equal to 110% of its height, measured from the base of the tower to the highest reach of the rotor tip, from property lines and overhead utility lines. |  |  |  | 6. Bulk Regulations. A. Setbacks. | 2025 | https://mononacountyiowa.gov/files/environmental_health_zoning/draft_chapter_100_turbine_2025pdf_16267.pdf
Iowa | Monona |  | County | 19133 | Maximum Height | 500 | feet | The maximum tower height of a WECS (Wind Energy Conversion System) shall be five hundred (500) feet. Site plans with a WECS exceeding the height limits of this chapter shall require a special exception prior to the issuance of a zoning permit. In no case shall a WECS exceed 150% of the maximum height allowed in this chapter. |  |  |  | 6. Bulk Regulations | 2025 | https://mononacountyiowa.gov/files/environmental_health_zoning/draft_chapter_100_turbine_2025pdf_16267.pdf
Iowa | Monona |  | County | 19133 | Blade Clearance | 30 | feet | No portion of any WECS blade shall extend within thirty (30) feet of the ground. No portion of any WECS blade shall extend over parking areas, driveways or sidewalks, with the exception of roads intended for accessing the WECS and/or surrounding agricultural land. No portion of any WECS blade shall extend within twenty (20) feet of the nearest tree or structure. |  |  |  | 6. Bulk Regulations. D. Clearance of Blade | 2025 | https://mononacountyiowa.gov/files/environmental_health_zoning/draft_chapter_100_turbine_2025pdf_16267.pdf
Iowa | Monona |  | County | 19133 | Color |  |  | WECS shall to the extent reasonably possible, use materials, color, and texture that will blend with the natural setting and existing environment. |  |  |  | 10. Installation | 2025 | https://mononacountyiowa.gov/files/environmental_health_zoning/draft_chapter_100_turbine_2025pdf_16267.pdf
Iowa | Monona |  | County | 19133 | Decommissioning |  |  | A WECS shall be considered a discontinued use after one (1) year without energy production, unless a plan is developed and submitted to the Monona County Zoning Administrator outlining the steps and schedule for returning the WECS to service. All WECS and accessory facilities shall be removed to a depth of four (4) feet including footing and foundations within one hundred eighty (180) days of the discontinuation of use. Each Commercial WECS shall have a Decommissioning plan for the anticipated means and cost of removing WECS at the end of their serviceable life or upon becoming a discontinued use. The plan shall also identify the financial resources that will be available to pay for the decommissioning and removal of the WECS and accessory facilities. Monona County will require financial security in the form of a cash escrow, and irrevocable letter of credit or a performance bond to ensure that decommissioning of Commercial WECS is completed as required in this ordinance. If a WECS remains nonfunctional or inoperative for a continuous period of one (1) year, the system shall be deemed discontinued and abandoned and shall constitute a public nuisance. The owner and/or operator shall have one (1) year to remove the abandoned system at their sole expense. If the property owner does not remove the abandoned system and appurtenant structures within the timeframe provided on the official notice from the Zoning Administrator, the County may cause the structure to be removed and shall assess the costs to the property owner by invoice or property tax lien. |  |  |  | 17. Decommissioning | 2025 | https://mononacountyiowa.gov/files/environmental_health_zoning/draft_chapter_100_turbine_2025pdf_16267.pdf
Iowa | Monona |  | County | 19133 | Lighting |  |  | Section 14.A states: "No light shall be installed on the tower, unless required to meet FAA regulations." This lighting requirement applies to Wind Energy Conversion Systems (WECS), which are defined as single turbines designed for more than one hundred kilowatts (100 kW) of electrical output and multiple interconnected WECS installed for utility-scale energy production, referred to as a Wind Farm. |  |  |  | 14. Security | 2025 | https://mononacountyiowa.gov/files/environmental_health_zoning/draft_chapter_100_turbine_2025pdf_16267.pdf
Iowa | Monona |  | County | 19133 | Climbing Prevention |  |  | Section 14.C states that "all external climbing apparatus for accessory WECS shall be located at least eight (8) feet above the ground, and the tower must be designed to prevent climbing within the first eight (8) feet." Section 14.D allows that "a non-climbable fence six (6) feet high with locked gate may be installed around the WECS at the discretion and expense of the owner and/or operator." These are explicit climbing prevention requirements for Wind Energy Conversion Systems (WECS) defined as commercial wind farms. |  |  |  | 14. Security | 2025 | https://mononacountyiowa.gov/files/environmental_health_zoning/draft_chapter_100_turbine_2025pdf_16267.pdf
Iowa | Monona |  | County | 19133 | Signage |  |  | Section 14.B (Security - Signage) requires that: (1) one sign, limited to four (4) square feet, shall be posted at the base of each tower. The sign shall include a notice of no trespassing, a warning of high voltage, and the phone number of the owner and operator to call in case of emergency. (2) Each entrance to a wind farm shall include a notice of restriction to authorized personnel, a warning of high voltage, and the phone number of the owner and/or operator to call in case of emergency. (3) Each driveway will be given a 911 address by Monona County, and each WECS at that address will be given a unique letter or number for the purpose of identification. |  |  |  | 14. Security | 2025 | https://mononacountyiowa.gov/files/environmental_health_zoning/draft_chapter_100_turbine_2025pdf_16267.pdf
Iowa | Monona |  | County | 19133 | Primary Use Districts |  |  | Principal Use Wind Energy Conversion Systems (WECS) shall be allowed as a principal use with a Special Use Permit only in agricultural zoning districts and land uses. WECS are allowed only as an accessory use to a permitted principal use in residential, commercial, and industrial zoning districts and land uses. |  |  |  | 100.23 COMMERCIAL WIND FARMS. | 2025 | https://mononacountyiowa.gov/files/environmental_health_zoning/draft_chapter_100_turbine_2025pdf_16267.pdf
Iowa | Monona |  | County | 19133 | Special Use Districts | ['agricultural zoning districts'] |  | Principal Use. WECS shall be allowed as a principal use with a Special Use Permit only in agricultural zoning districts and land uses. |  |  |  | 100.23 COMMERCIAL WIND FARMS. | 2025 | https://mononacountyiowa.gov/files/environmental_health_zoning/draft_chapter_100_turbine_2025pdf_16267.pdf
Iowa | Monona |  | County | 19133 | Accessory Use Districts | ['residential zoning districts', 'commercial zoning districts', 'industrial zoning districts'] |  | Accessory Use. Wind Energy Conversion System (WECS) shall be allowed only as an accessory use to a permitted principal use in residential, commercial, and industrial zoning districts and land uses. Principal Use. WECS shall be allowed as a principal use with a Special Use Permit only in agricultural zoning districts and land uses. |  |  |  | 100.23 COMMERCIAL WIND FARMS. | 2025 | https://mononacountyiowa.gov/files/environmental_health_zoning/draft_chapter_100_turbine_2025pdf_16267.pdf
Iowa | Montgomery |  | County | 19137 | Structures (Non-Participating) | 6 | tip-height-multiplier | The setback requirement for Commercial WECS from occupied dwellings, buildings, and structures is "6 times the total height or 3200 ft (whichever is greater)." This means the setback distance is determined by taking the maximum of the threshold value (3200 feet) and the multiplier-based setback (6 times the total height). The ordinance defines "Dwelling" as a building used as a place of habitation for humans on a permanent and frequent basis, not readily mobile, connected to permanent electricity and water/sewage systems, assessed as real property, and occupied for at least six months in the last two years. |  | 3200 |  | Section 3: Siting and Design Standards |  | https://montgomerycountyia.municipalone.com/docview.aspx?docid=51461
Iowa | Montgomery |  | County | 19137 | Property Line (Non-Participating) | 6 | tip-height-multiplier | The ordinance requires that all turbines and other project components within a project demonstrate compliance with setbacks measured from the center point of the tower to the nearest property line. The setback from adjacent property lines is "6 times the total height or 3200 ft (whichever is greater)." The term "Property line" is defined as the legal boundary between separately owned real estate parcels, and between privately-owned parcels and publicly owned land or public rights-of-way. |  | 3200 |  | Section 3: Siting and Design Standards |  | https://montgomerycountyia.municipalone.com/docview.aspx?docid=51461
Iowa | Montgomery |  | County | 19137 | Roads | 1.25 | tip-height-multiplier | The setback from public road rights-of-way must be at least 1.25 times the total height of the turbine. The total height is defined as the highest point above ground level reached by a rotor tip or any other part of a turbine. This applies to all turbines and project components within a project. |  |  |  | Section 3: Siting and Design Standards |  | https://montgomerycountyia.municipalone.com/docview.aspx?docid=51461
Iowa | Montgomery |  | County | 19137 | Water | 1 | miles | The ordinance requires a setback of 1 mile from public conservation areas, which may include lakes, reservoirs, streams, rivers, and wetlands if they are part of conservation lands. The project plan must identify all lakes, permanent water courses, and public conservation areas within three miles of the project area boundaries. |  |  |  | Section 3: Siting and Design Standards |  | https://montgomerycountyia.municipalone.com/docview.aspx?docid=51461
Maine | Hancock | Penobscot | Town | 2300957920 | Noise | 35 | dBA | Wind Energy System sounds shall not exceed 35dBA for any contiguous five (5) minute period as measured anywhere beyond the property boundaries of the Wind Energy Systemâ€™s owner/operator or on the adjoining properties including the adjoining property lines and habitable structures, except during short-term (12-hours or less) weather events. This maximum noise level is explicitly stated and is not subject to waiver. |  |  |  | Section 6 Noise | 2008 | https://www.hcpcme.org/penobscot/Town%20of%20Penobscot%20Wind%20Energy%20Systems%20Ordinance%20030811.pdf
Iowa | Montgomery |  | County | 19137 | Maximum Height | 300 | feet | No tower shall exceed three hundred (300) feet in maximum height as measured from the ground to the tip of the blade at its highest point of rotation. |  |  |  | Section 3: Siting and Design Standards |  | https://montgomerycountyia.municipalone.com/docview.aspx?docid=51461
Iowa | Montgomery |  | County | 19137 | Maximum Project Size | 30 | turbines | The ordinance explicitly limits the maximum project size for Commercial WECS by restricting the total number of turbines in Montgomery County to thirty (30) total turbines. This is stated in Section 3, Subsection 2.C: 'Maximum Tower Number. There shall be no project constructed or erected that causes the total number of towers in the County to exceed thirty (30) total turbines.' and reiterated in Section 9.1: 'Limited Number of Turbines. The number of turbines is limited to thirty (30) towers in the County.' The unit for this restriction is the number of turbines. |  |  |  | Section 3: Siting and Design Standards |  | https://montgomerycountyia.municipalone.com/docview.aspx?docid=51461
Iowa | Montgomery |  | County | 19137 | Shadow Flicker | 25 | hr/year | Section 2, Paragraph 2.K requires a report prepared by a qualified third-party establishing that no dwelling will experience more than twenty-five (25) hours per year of shadow flicker from the centroid of the dwelling based on a 'real world' or 'adjusted case' assessment modeling. This limitation applies to Commercial WECS projects as part of the conditional use permit application requirements. |  |  |  | Section 2: Permit Application and Review â€” Conditional Use Permit Required |  | https://montgomerycountyia.municipalone.com/docview.aspx?docid=51461
Iowa | Montgomery |  | County | 19137 | Blade Clearance | 75 | feet | Section 3, Specific Restrictions, paragraph A states: 'Ground Clearance, From the lowest point of a blade tip to ground level must be seventy-five feet (75â€™) or greater.' This is the explicit minimum blade clearance allowed for Commercial WECS. |  |  |  | Section 3: Siting and Design Standards |  | https://montgomerycountyia.municipalone.com/docview.aspx?docid=51461
Iowa | Montgomery |  | County | 19137 | Color |  |  | All turbines and towers that are part of a commercial WECS shall be white or grey. Finishes shall be matte or non-reflective. |  |  |  | Section 3: Siting and Design Standards |  | https://montgomerycountyia.municipalone.com/docview.aspx?docid=51461
Iowa | Montgomery |  | County | 19137 | Decommissioning |  |  | Section 5: Discontinuance/Decommissioning requires that any component of a WECS is considered a discontinued use after 180 days of being non-operational or upon revocation of any conditional use permits, and such commercial WECS components shall be subject to removal. Each conditional use permit application must be accompanied by a proposed decommissioning plan containing a description of project components and removal activities, a third-party report estimating net removal/restoration costs, financial security in favor of the County, annual updates of the cost report, and transfer of obligations upon permit transfer. Permit holders for existing wind projects must submit a decommissioning plan within twelve (12) months of the ordinance adoption. |  |  |  | Section 5: Discontinuance/Decommissioning |  | https://montgomerycountyia.municipalone.com/docview.aspx?docid=51461
Iowa | Montgomery |  | County | 19137 | Lighting |  |  | Lighting, including lighting intensity and frequency of strobes, shall adhere to, but not exceed, requirements established by the FAA permits and regulations. Lighting shall have Airline Detection Lighting System (ADLS) lighting system or have applied for ADLS lighting system to be installed within 60 days of the applicationâ€™s approval by the FAA. |  |  |  | Section 3: Siting and Design Standards |  | https://montgomerycountyia.municipalone.com/docview.aspx?docid=51461
Iowa | Montgomery |  | County | 19137 | Visual Impact |  |  | Section 2 requires a conditional use permit application for WECS projects, including a development plan with aerial photographs showing turbine locations and surrounding features, and a report prepared by a qualified third-party using the most current modeling software establishing that no dwelling will experience more than twenty-five (25) hours per year of shadow flicker. The report must show locations and estimated shadow flicker amounts and specify shadow flicker control systems if limits are exceeded. |  |  |  | Section 2: Permit Application and Review â€” Conditional Use Permit Required |  | https://montgomerycountyia.municipalone.com/docview.aspx?docid=51461
Iowa | Montgomery |  | County | 19137 | Repowering |  |  | Section 7: Repowering. Prior to repowering any permitted WECS, the permit holder shall submit repowering plan(s) to the Zoning Administrator for review. The Zoning Administrator may issue a certificate of compliance if the repowering plan results in no material change in the components or design elements of the turbine originally permitted. In the event a plan or plans to repower a permitted WECS(s) materially changes any component(s) or design element(s) of the turbine under its existing permit, the permit holder must apply for a new conditional use permit pursuant to Sections 2, 3, and 4 of this ordinance if applicable. Repowering construction shall not be authorized in the absence of a certificate of compliance or conditional use permit and a paid fee of two hundred fifty dollars ($250.00) per turbine for repowering. |  |  |  | Section 7: Repowering |  | https://montgomerycountyia.municipalone.com/docview.aspx?docid=51461
Iowa | Montgomery |  | County | 19137 | Signage |  |  | Section 3, Subsection H ("Signage") requires that all turbine sites shall be required to have individual 911 rural addresses at each access road. All other signs except those required for safety and directional purposes (or otherwise authorized by the County) shall be prohibited in the project area. |  |  |  | Section 3: Siting and Design Standards |  | https://montgomerycountyia.municipalone.com/docview.aspx?docid=51461
Iowa | Montgomery |  | County | 19137 | Special Use Districts | ['A Agriculture (A)'] |  | Utility Scale or Private Use Wind Energy Conversion Systems (WECS) are not considered a utility or other principal permitted use in the â€œAâ€ Agriculture zoning district. Before any construction activities related to a WECS can begin, a conditional use permit must be issued by Montgomery County. The ordinance provides an orderly and regulated process for the siting, construction, and operation of WECS projects on land within the County's Agricultural zoning districts for commercial or private use. |  |  |  | Section 2: Permit Application and Review â€” Conditional Use Permit Required |  | https://montgomerycountyia.municipalone.com/docview.aspx?docid=51461
Iowa | Muscatine |  | County | 19139 | Structures (Non-Participating) | 2 | tip-height-multiplier | Each wind turbine shall be set back from the nearest residence, school, hospital, church or public library, a distance no less than the greater of (a) two (2) times its total system height or (b) one thousand (1,000) feet. |  | 1000 |  | 2.1 k. Setbacks |  | https://www.muscatinecountyiowa.gov/DocumentCenter/View/4557
Iowa | Muscatine |  | County | 19139 | Roads | 1.1 | tip-height-multiplier | Setbacks from public right-of-way, railroads, powerlines and structures shall be a minimum of 1.1 times the total system height. |  |  |  | 2.1.k.3 |  | https://www.muscatinecountyiowa.gov/DocumentCenter/View/4557
Iowa | Muscatine |  | County | 19139 | Railroads | 1.1 | tip-height-multiplier | Setbacks from public right-of-way, railroads, powerlines and structures shall be a minimum of 1.1 times the total system height. |  |  |  | SECTION 2. COMMERICAL WIND ENERGY CONVERSION SYSTEMS 2.1 General Requirements |  | https://www.muscatinecountyiowa.gov/DocumentCenter/View/4557
Iowa | Muscatine |  | County | 19139 | Transmission | 1.1 | tip-height-multiplier | Each wind turbine and meteorological tower shall be set back from the nearest above-ground public electric power line or telephone line a distance no less than 1.1 times its total system height, determined from the existing power line or telephone line. |  |  |  | 2.1.k.4 Communication and Electrical Lines |  | https://www.muscatinecountyiowa.gov/DocumentCenter/View/4557
Maine | Knox | Cushing | Town | 2301315780 | Noise | 35 | dBA | Sound levels at the property lines of abutters due to the operation of the turbine shall not exceed 35 dBA. This maximum sound level is set for Cushingâ€™s low, rural background noise level and is an adjustment between MDEP and World Health Organization standards for acceptable noise levels at abuttersâ€™ property lines. |  |  |  | 5.0 Standards, B. Setbacks, 1.b. | 2015 | https://www.cushing.maine.gov/wp-content/uploads/2015/01/Wind_Turbine_Ordinance.pdf
Iowa | Muscatine |  | County | 19139 | Blade Clearance | 60 | feet | The blade tip of any wind turbine shall, at its lowest point, have ground clearance of no less than sixty (60) feet. |  |  |  | SECTION 2. COMMERICAL WIND ENERGY CONVERSION SYSTEMS, 2.1 General Requirements |  | https://www.muscatinecountyiowa.gov/DocumentCenter/View/4557
Iowa | Muscatine |  | County | 19139 | Color |  |  | Wind turbines shall be painted a non-reflective color. Blades may be black in order to facilitate de-icing. Finishes shall be matte or non-reflective. At C-WECS sites, the design of the buildings and related structures shall, to the extent reasonably possible, use materials, colors, textures, screening and landscaping that will blend the C-WECS to the natural setting and existing environment. |  |  |  | 2.1 General Requirements |  | https://www.muscatinecountyiowa.gov/DocumentCenter/View/4557
Iowa | Muscatine |  | County | 19139 | Decommissioning |  |  | A C-WECS shall be considered a discontinued use after one (1) year without energy production, unless a plan is developed and submitted to the Planning and Zoning Administrator outlining the steps and schedule for returning the C-WECS to service. All C-WECS and accessory facilities shall be removed to four (4) feet below ground level within one hundred eighty (180) days of the discontinuation of use. Each C-WECS shall have a de-commissioning plan outlining the anticipated means and cost of removing C-WECS at the end of their serviceable life or upon becoming a discontinued use. The cost estimates shall be made by a professional engineer licensed in the State of Iowa. The plan shall also identify the financial resources that will be available to pay for the decommissioning and removal of the C-WECS and accessory facilities. |  |  |  | 2.2 Discontinuation and De-commissioning. |  | https://www.muscatinecountyiowa.gov/DocumentCenter/View/4557
Iowa | Muscatine |  | County | 19139 | Lighting |  |  | C-WECS sites shall not be artificially lighted, except to the extent required by the FAA or other applicable authority. Lighting, including lighting intensity and frequency of strobe, shall adhere to but not exceed requirements established by Federal Aviation Administration permits and regulations. |  |  |  | SECTION 2. COMMERICAL WIND ENERGY CONVERSION SYSTEMS 2.1 General Requirements |  | https://www.muscatinecountyiowa.gov/DocumentCenter/View/4557
Iowa | Muscatine |  | County | 19139 | Climbing Prevention |  |  | Wind turbine and meteorological towers shall not be climbable up to 15 feet above ground level. |  |  |  | 2.1 General Requirements |  | https://www.muscatinecountyiowa.gov/DocumentCenter/View/4557
Iowa | Muscatine |  | County | 19139 | Signage |  |  | The ordinance applies to all Commercial Wind Energy Conversion Systems (C-WECS) proposed after the effective date. Signage requirements specify that "the manufacturers or ownerâ€™s company name and/or logo may be placed upon the compartment containing the electrical generator, of the C-WECS." Wind turbines "shall not be used for displaying any advertising except for reasonable identification of the manufacturer or operator of the C-WECS sites." Additionally, "appropriate warning signage shall be placed on wind turbine towers, electrical equipment, and C-WECS entrances." |  |  |  | SECTION 2. COMMERICAL WIND ENERGY CONVERSION SYSTEMS |  | https://www.muscatinecountyiowa.gov/DocumentCenter/View/4557
Iowa | O'Brien |  | County | 19141 | Roads | 1.2 | tip-height-multiplier | Any Wind Energy Device to be at least one hundred twenty percent (120%) of the total height of the Wind Energy Device from any public street, public right-of-way. Upon repowering, setback relief equal to the increase in height is granted, but setback cannot be less than one hundred five percent (105%) of the total height after repowering unless a written waiver is obtained. |  |  |  | Section 11. Wind Energy Device Repowering | 2025 | https://obriencounty.iowa.gov/wp-content/uploads/2025/07/DOC071525-07152025125442.pdf
Iowa | O'Brien |  | County | 19141 | Transmission | 1.2 | tip-height-multiplier | Any Wind Energy Device must be at least one hundred twenty percent (120%) of the total height of the Wind Energy Device from any overhead utility line. Upon repowering, the owner may increase the total height by up to fifteen percent (15%) and receive setback relief equal to that increase, but the repowered device must still be set back at least one hundred five percent (105%) of the total height from any overhead utility line unless a written waiver is obtained. |  |  |  | Section 11. Wind Energy Device Repowering | 2025 | https://obriencounty.iowa.gov/wp-content/uploads/2025/07/DOC071525-07152025125442.pdf
Iowa | O'Brien |  | County | 19141 | Decommissioning |  |  | Owner shall provide an updated Decommissioning Plan outlining the anticipated means and proposed financing methods adequate to remove the Wind Energy Devices and Wind Energy Device Accessory Buildings and Structures, as repowered. The Administrator shall verify Owner has executed a Decommissioning Agreement satisfactory to the Oâ€™Brien County Engineer and approved by the Oâ€™Brien County Board of Supervisors, prior to any repowering. |  |  |  | Section 11. Wind Energy Device Repowering. | 2025 | https://obriencounty.iowa.gov/wp-content/uploads/2025/07/DOC071525-07152025125442.pdf
Iowa | O'Brien |  | County | 19141 | Repowering |  |  | The ordinance defines 'Repowering' as replacement, refurbishment or modernization of Wind Energy Devices, Wind Energy Device Accessory Buildings and Structures or the components of each to extend their operational life or increase energy generation. It establishes Section 11, Wind Energy Device Repowering, which requires Owners to provide a written description, engineer's certification, siting information, comply with height and setback limits (including a maximum 15% height increase), obtain FAA approvals, address Aircraft Detection Lighting System requirements, execute Road Use and Repair Agreements, update Decommissioning Plans and Agreements, and maintain legal compliance before commencing repowering. The Administrator must verify compliance and provide written authorization. |  |  |  | Section 11. Wind Energy Device Repowering | 2025 | https://obriencounty.iowa.gov/wp-content/uploads/2025/07/DOC071525-07152025125442.pdf
Iowa | Osceola |  | County | 19143 | Structures (Non-Participating) | 1250 | feet | Commercial wind energy devices shall be setback a distance of no less than 1,250 feet from any human occupied dwelling. A human occupied dwelling is defined as one that is currently occupied or capable of being occupied for residential purposes. A greater setback may be required to minimize shadow flicker, nuisance noise, and other possible documented effects to humans living in these dwellings. |  |  |  | Section 13.3. WIND ENERGY REQUIREMENTS | 2020 | https://osceolacountyia.gov/wp-content/uploads/2020/04/2013_Osceola_Co_Zoning_Ordinance.pdf
Iowa | Osceola |  | County | 19143 | Property Line (Non-Participating) | 1.1 | tip-height-multiplier | Commercial wind energy devices shall be set back a distance equal to 110% its total height from any public right of way, overhead utility lines or adjacent property lines not under the same ownership unless written consent is granted by the property owner or entity with jurisdiction over the street, utilities or adjacent properties. With that stated, those wind energy devices that are located on land adjacent to property under the same ownership may have the property line setback requirement waived; however, the setbacks still apply to overhead utility lines and public right-of-ways. |  |  |  | Section 13.3. WIND ENERGY REQUIREMENTS | 2020 | https://osceolacountyia.gov/wp-content/uploads/2020/04/2013_Osceola_Co_Zoning_Ordinance.pdf
Iowa | Osceola |  | County | 19143 | Roads | 1.1 | tip-height-multiplier | Commercial wind energy devices shall be set back a distance equal to 110% its total height from any public right of way, unless written consent is granted by the entity with jurisdiction over the street. This setback requirement applies specifically to commercial systems with nameplate capacity over 100kw intended to generate power for sale. |  |  |  | Section 13.3. WIND ENERGY REQUIREMENTS | 2020 | https://osceolacountyia.gov/wp-content/uploads/2020/04/2013_Osceola_Co_Zoning_Ordinance.pdf
Iowa | Osceola |  | County | 19143 | Transmission | 1.1 | tip-height-multiplier | Commercial wind energy devices shall be set back a distance equal to 110% its total height from any public right of way, overhead utility lines or adjacent property lines not under the same ownership unless written consent is granted by the property owner or entity with jurisdiction over the street, utilities or adjacent properties. |  |  |  | Section 13.3. WIND ENERGY REQUIREMENTS | 2020 | https://osceolacountyia.gov/wp-content/uploads/2020/04/2013_Osceola_Co_Zoning_Ordinance.pdf
Maine | Oxford | Sumner | Town | 2301775035 | Noise | 35 | dBA | No IWEF shall be allowed to operate if it exceeds 35 dBA day or night, anywhere in the Town, or the pre-construction L90A + 5 dB whichever is more restrictive. The units for this maximum noise level are dBA, a standard unit for measuring audible sound levels. |  |  |  | Section VIII â€“ Construction Permit Standards and Requirements/Initial Operational Permit |  | https://docs.wind-watch.org/Sumner-ME-IWEF_Ordinance_Final.pdf
Iowa | Osceola |  | County | 19143 | Maximum Height | 250 | feet | Commercial wind energy devices shall be limited to a total height of 250 feet within 1,250 feet of any residential zoned district. No height limitations shall apply in all other zoning districts, except that no wind energy device, meteorological tower or other associated structures shall be permitted to extend into approach zones, clear zones or other restricted air space required for the protection of any airport. |  |  |  | Section 13.3. WIND ENERGY REQUIREMENTS | 2020 | https://osceolacountyia.gov/wp-content/uploads/2020/04/2013_Osceola_Co_Zoning_Ordinance.pdf
Iowa | Osceola |  | County | 19143 | Color |  |  | Section 13.3, subsection 8 states: 'Any wind energy device shall remain painted or finished the color or finish that was originally applied by the manufacturer, unless approved in the conditional use permit.' This requirement applies to Commercial Wind Energy Devices as defined in Section 13.2. |  |  |  | Section 13.3. WIND ENERGY REQUIREMENTS | 2020 | https://osceolacountyia.gov/wp-content/uploads/2020/04/2013_Osceola_Co_Zoning_Ordinance.pdf
Iowa | Osceola |  | County | 19143 | Decommissioning |  |  | Each application for a commercial wind energy device shall have a decommissioning plan outlining the anticipated means and proposed financing methods adequate to remove such structure(s) upon becoming a discontinued use. Any commercial wind energy device that is out-of-service for a continuous one (1) year period will be deemed to have been abandoned and discontinued for use. At such time the wind energy device is determined to be abandoned, the owner shall remove the wind energy device at the ownerâ€™s expense within one (1) year of receipt of notice. If the owner fails to remove the wind energy device, the Zoning Administrator may pursue legal action against the owner of such wind energy devices. |  |  |  | Section 13.9. DISCONTINUANCE OR ABANDONMENT | 2020 | https://osceolacountyia.gov/wp-content/uploads/2020/04/2013_Osceola_Co_Zoning_Ordinance.pdf
Iowa | Osceola |  | County | 19143 | Lighting |  |  | Section 13.3, subsection 7 states: 'Any wind energy device shall not be artificially lighted unless such lighting is required by the Federal Aviation Administration.' This is a clear lighting requirement that a commercial wind energy developer must abide by in this jurisdiction. |  |  |  | Section 13.3. WIND ENERGY REQUIREMENTS | 2020 | https://osceolacountyia.gov/wp-content/uploads/2020/04/2013_Osceola_Co_Zoning_Ordinance.pdf
Iowa | Osceola |  | County | 19143 | Visual Impact |  |  | Section 13.5 requires a detailed site plan for commercial wind energy devices including location, specifications, site layout, distances to human occupied dwellings, and other essential information. Section 13.4 mandates the Zoning Administrator to perform an assessment of issues raised by erecting wind energy devices prior to public hearing and Board of Adjustment action. |  |  |  | Section 13.4. CONDITIONAL USE PERMIT and Section 13.5. PERMIT REQUIREMENTS | 2020 | https://osceolacountyia.gov/wp-content/uploads/2020/04/2013_Osceola_Co_Zoning_Ordinance.pdf
Iowa | Osceola |  | County | 19143 | Climbing Prevention |  |  | Section 13.3, subsection 14 states: "Any commercial wind energy device tower must be designed to prevent climbing within the first ten feet (10â€™)." This is a clear and specific climbing prevention requirement that applies to commercial wind energy devices as defined in the ordinance. |  |  |  | Section 13.3. WIND ENERGY REQUIREMENTS | 2020 | https://osceolacountyia.gov/wp-content/uploads/2020/04/2013_Osceola_Co_Zoning_Ordinance.pdf
Iowa | Osceola |  | County | 19143 | Signage |  |  | All signs shall be prohibited other than the manufacturer or installerâ€™s identification sign and appropriate warning signs. Documentation showing any signage is required with the application. Signs indicating the 911 rural addressing of each commercial wind energy device or grouping of multiple wind energy devices shall be placed at each wind energy device site and/or the entry points of access roads as per the Osceola County 911 rural addressing signage requirements. |  |  |  | Section 13.3. WIND ENERGY REQUIREMENTS | 2020 | https://osceolacountyia.gov/wp-content/uploads/2020/04/2013_Osceola_Co_Zoning_Ordinance.pdf
Iowa | Osceola |  | County | 19143 | Special Use Districts | ['Agricultural District (AG)', 'Environmental & Conservation District (EC)', 'Highway Commercial District (HC)', 'General Industrial District (GI)'] |  | Commercial wind energy devices are permitted as conditional uses subject to approval by the Board of Adjustment in the Agricultural District (AG), Environmental & Conservation District (EC), Highway Commercial District (HC), and General Industrial District (GI). Article XIII clarifies that commercial wind energy devices may be granted as a conditional use and approved by the Board of Adjustment after a public hearing, with conditions not more lenient than those in Section 13.3. "Commercial wind energy devices, wind energy towers or meteorological towers erected in any zoning district may be granted as a conditional use and approved by the Board of Adjustment after a public hearing." |  |  |  | ARTICLE V, VI, IX, XI, and XIII | 2020 | https://osceolacountyia.gov/wp-content/uploads/2020/04/2013_Osceola_Co_Zoning_Ordinance.pdf
Iowa | Palo Alto |  | County | 19147 | Structures (Non-Participating) | 2640 | feet | The Board of Supervisors amend Section 5 , (b) Setbacks from Permanent Residential Dwellings of the 9-27-2016 W.E.C.S. Ordinance to restrict Turbines from within one half mile ( 2,640 feet) from permanent residential dwellings rather than the existing 1,500 foot permanent residential setback in the current ordinance. |  |  |  | Section 5 , (b) Setbacks from Permanent Residential Dwellings | 2022 | https://paloaltocounty.iowa.gov/wp-content/uploads/2022/06/Palo-Alto-Wind-6-22-2022-ordinance-amendment-resolution-VFW-600MW-cap-002-1.pdf
Iowa | Palo Alto |  | County | 19147 | Water | 2640 | feet | The ordinance restricts W.E.C.S. Turbines from within a One half Mile Setback (2,640 feet) from the shores of Silver Lake and from the shores of Rush Lake. The setback from other public lands and waterways remains at 1,500 feet. |  |  |  | Section 5, (h) Public Lands or Waterways | 2022 | https://paloaltocounty.iowa.gov/wp-content/uploads/2022/06/Palo-Alto-Wind-6-22-2022-ordinance-amendment-resolution-VFW-600MW-cap-002-1.pdf
Iowa | Palo Alto |  | County | 19147 | Maximum Height | 600 | feet | The Board of Supervisors amend Section 3, (i) Total Height of the 9-27-2016 W.E.C.S. Ordinance setting the total W.E.C.S. Turbines tower and Blade Extension heights to 600 foot rather than the 550 foot in the current ordinance. |  |  |  | Section 3, (i) Total Height | 2022 | https://paloaltocounty.iowa.gov/wp-content/uploads/2022/06/Palo-Alto-Wind-6-22-2022-ordinance-amendment-resolution-VFW-600MW-cap-002-1.pdf
Iowa | Palo Alto |  | County | 19147 | Maximum Project Size | 600000 | kW | There shall be no W.E.C.S. Project which would be covered by the Palo Alto County Ordinance constructed or erected that causes the total name-plate production generating capacity in Palo Alto County to exceed 600 megawatts. |  |  |  | 9. The Board of Supervisors amend Section 5, (i) Density or Spacing of the 9-27-2016 W.E.C.S. Ordinance | 2022 | https://paloaltocounty.iowa.gov/wp-content/uploads/2022/06/Palo-Alto-Wind-6-22-2022-ordinance-amendment-resolution-VFW-600MW-cap-002-1.pdf
Iowa | Palo Alto |  | County | 19147 | Decommissioning |  |  | Section 7: Decommissioning requires the Applicant, Developer, or Owner to submit a Decommissioning Plan specifying the procedure to remove the Project after the end of its useful life or upon Abandonment, and to restore the property. A Decommissioning Agreement must be entered into prior to permit issuance. The Plan must include a cost estimate prepared by an Iowa-licensed professional engineer, excluding salvage value. Security in the form of cash, sinking fund, letter of credit, or bond is required to cover decommissioning costs and must be updated every five years. Decommissioning must commence within six months after the end of the useful life or abandonment and be completed within six months. All equipment, materials, access roads, and fencing must be removed or addressed as specified. The County has enforcement rights if decommissioning is not performed, including access to security funds and property. The ordinance controls in case of conflict with the Decommissioning Agreement. |  |  |  | Section 7: Decommissioning | 2022 | https://paloaltocounty.iowa.gov/wp-content/uploads/2022/06/Palo-Alto-Wind-6-22-2022-ordinance-amendment-resolution-VFW-600MW-cap-002-1.pdf
Iowa | Palo Alto |  | County | 19147 | Prohibitions |  |  | There shall be no W.E.C.S. Project which would be covered by the Palo Alto County Ordinance constructed or erected that causes the total name-plate production generating capacity in Palo Alto County to exceed 600 megawatts. This prohibition applies unconditionally and has no expiration date. |  |  |  | 9. The Board of Supervisors amend Section 5, (i) Density or Spacing of the 9-27-2016 W.E.C.S. Ordinance | 2022 | https://paloaltocounty.iowa.gov/wp-content/uploads/2022/06/Palo-Alto-Wind-6-22-2022-ordinance-amendment-resolution-VFW-600MW-cap-002-1.pdf
Iowa | Plymouth |  | County | 19149 | Structures (Participating) | 1600 | feet | Commercial WECS turbines shall be set back from any human occupied dwelling by not less than 3 Â½ times the apex of the tower blade to the nearest residence or, with a landowner waiver, the distance could be lowered to 3 times the tower height to the apex of the tower blade, but no less than a minimum of 1,600 feet to a residence. |  |  |  | Section 6.10 B.1.a | 2023 | https://plymouthcountyiowa.gov/wp-content/uploads/2024/05/2024-Updating-version-ZONING-ORDINANCE-Update-20231024-Clean-Version.pdf
Iowa | Plymouth |  | County | 19149 | Structures (Non-Participating) | 3.5 | tip-height-multiplier | Commercial WECS turbines shall be set back from any human occupied dwelling by not less than 3 Â½ times the apex of the tower blade to the nearest residence or, with a landowner waiver, the distance could be lowered to 3 times the tower height to the apex of the tower blade, but no less than a minimum of 1,600 feet to a residence. |  | 1600 |  | Section 6.10 Wind Energy Installation | 2023 | https://plymouthcountyiowa.gov/wp-content/uploads/2024/05/2024-Updating-version-ZONING-ORDINANCE-Update-20231024-Clean-Version.pdf
Iowa | Plymouth |  | County | 19149 | Property Line (Non-Participating) | 1.15 | tip-height-multiplier | Commercial WECS turbines shall not overhang any property line unless appropriate encroachment easements extending 115% of the height of the WESC turbine have been secured from the adjacent property owner. Commercial WECS turbines shall be set back 115% of the height of the WESC turbine from any property line or an easement granted by the owner of the adjacent property. The height of the WECS turbine shall be measured from the base of the support structure to the tip of turbine rotor at its highest position. |  |  |  | Section 6.10 Wind Energy Installation | 2023 | https://plymouthcountyiowa.gov/wp-content/uploads/2024/05/2024-Updating-version-ZONING-ORDINANCE-Update-20231024-Clean-Version.pdf
Iowa | Plymouth |  | County | 19149 | Roads | 1.15 | tip-height-multiplier | Commercial WECS turbines shall be set back from any public right-of-way or overhead utility easement by 115% of the height of the WECS turbine. The height of the WECS turbine shall be measured from the base of the support structure to the tip of turbine rotor at its highest position. Setback distances shall be measured from the center of the support structure for the WECS turbine to the closest point of the right-of-way. |  |  |  | Section 6.10 Wind Energy Installation | 2023 | https://plymouthcountyiowa.gov/wp-content/uploads/2024/05/2024-Updating-version-ZONING-ORDINANCE-Update-20231024-Clean-Version.pdf
Iowa | Plymouth |  | County | 19149 | Transmission | 1.15 | tip-height-multiplier | Commercial WECS turbines shall be set back from any public right-of-way or overhead utility easement by 115% of the height of the WECS turbine. Commercial WECS turbines shall be set back 115% of the height of the WECS turbine from any property line or an easement granted by the owner of the adjacent property. The height of the WECS turbine shall be measured from the base of the support structure to the tip of turbine rotor at its highest position. |  |  |  | Section 6.10 Wind Energy Installation | 2023 | https://plymouthcountyiowa.gov/wp-content/uploads/2024/05/2024-Updating-version-ZONING-ORDINANCE-Update-20231024-Clean-Version.pdf
Iowa | Plymouth |  | County | 19149 | Color |  |  | WECS shall, to the extent possible, use materials, colors and textures that will blend with the natural and existing environment. |  |  |  | Section 6.10 Wind Energy Installation | 2023 | https://plymouthcountyiowa.gov/wp-content/uploads/2024/05/2024-Updating-version-ZONING-ORDINANCE-Update-20231024-Clean-Version.pdf
Iowa | Plymouth |  | County | 19149 | Decommissioning |  |  | If any commercial WECS facility shall cease to be used for a period of two years, the Zoning Administrator shall notify the owner/developer that the WECS facility will be subject to determination by the Zoning Administrator that the WECS facility has been abandoned. Upon issuance of written notice by the Zoning Administrator to show cause, the WECS owner/developer shall have thirty days to show preponderance of evidence that the WECS has been in use or under repair during the period of apparent abandonment. In the event the WECS owner/developer fails to show that the WECS has been in use or under repair during the relevant time period, the Zoning Administrator shall issue a final determination of abandonment of the site and the WECS owner shall have seventy-five days thereafter to dismantle and remove the WECS. In the event the WECS is not dismantled and removed, the abandoned WECS shall be declared a public nuisance by the Zoning Administrator, and a written request shall be directed to the County Attorney to proceed to abate said public nuisance pursuant to authority of the Iowa Code and Plymouth County codes, and charge the costs thereof against the real estate on which the WECS is located or the owner of record of said real estate. |  |  |  | 6.10 Wind Energy Installation | 2023 | https://plymouthcountyiowa.gov/wp-content/uploads/2024/05/2024-Updating-version-ZONING-ORDINANCE-Update-20231024-Clean-Version.pdf
Iowa | Plymouth |  | County | 19149 | Lighting |  |  | Lighting on the WECS structure and turbine shall comply with the requirements of the Federal Aviation Administration. |  |  |  | Section 6.10 Wind Energy Installation | 2023 | https://plymouthcountyiowa.gov/wp-content/uploads/2024/05/2024-Updating-version-ZONING-ORDINANCE-Update-20231024-Clean-Version.pdf
Iowa | Plymouth |  | County | 19149 | Visual Impact |  |  | The ordinance requires the owner/developer of a commercial WECS to provide photographic simulations illustrating the location and scale of the WECS facilities from abutting public rights-of-way and from any human occupied dwelling within one-half mile of the facilities. This is part of the application requirements for a commercial WECS conditional use application. |  |  |  | Section 6.10 Wind Energy Installation | 2023 | https://plymouthcountyiowa.gov/wp-content/uploads/2024/05/2024-Updating-version-ZONING-ORDINANCE-Update-20231024-Clean-Version.pdf
Iowa | Plymouth |  | County | 19149 | Signage |  |  | WECS shall not be used for display of advertising except for reasonable identification of the manufacturer or the owner/developer and appropriate safety warning signage. Reasonable identification of the owner/developer shall be not more than one such sign on each nacelle (turbine covering) and no signage shall be allowed on the support tower. |  |  |  | Section 6.10 Wind Energy Installation | 2023 | https://plymouthcountyiowa.gov/wp-content/uploads/2024/05/2024-Updating-version-ZONING-ORDINANCE-Update-20231024-Clean-Version.pdf
Iowa | Plymouth |  | County | 19149 | Special Use Districts | ['A-1: Primary Agricultural District', 'TA-1: Transitional Agricultural District'] |  | Commercial wind energy conversion system (WECS) turbines may be established as conditional uses in the A-1, Primary Agriculture and the TA-1, Transitional Agriculture Districts by the procedures set forth in Section 5.01 of this ordinance, subject to the following standards and requirements. A Conditional Use Permit shall be required for the following conditional or special uses: Wind energy conversion system. The owner/developer must complete a conditional use application process including a pre-application informational conference, agency notifications, and public notice. The Board of Adjustment is involved in the approval process. |  |  |  | Section 6.10 Wind Energy Installation | 2023 | https://plymouthcountyiowa.gov/wp-content/uploads/2024/05/2024-Updating-version-ZONING-ORDINANCE-Update-20231024-Clean-Version.pdf
Iowa | Polk |  | County | 19153 | Structures (Non-Participating) | 1320 | feet | USWECS shall be located only in the AG Zoning District and shall be a minimum 1,320-feet from any residential dwellings, not included in the WECS application. |  |  |  | Division 5. Design Standards, Section 1. Wind Energy Conversion Systems (WECS) Design Standards, (C)(2)(a) | 2023 | https://www.polkcountyiowa.gov/media/bdcba5hh/zoning-ordinance-draft-changes-5-11-23.pdf
Iowa | Polk |  | County | 19153 | Property Line (Non-Participating) | 1320 | feet | USWECS shall be located only in the AG Zoning District and shall be a minimum 1,320-feet from any property lines or residential dwellings, not included in the WECS application, or any public park and/or recreation property line with the following exceptions: Any public park or recreational land when approved by the appropriate County, State, or Federal administrative staff, boards, and/or commissions for a demonstrated public purpose. |  |  |  | Division 5. Design Standards, Section 1. Wind Energy Conversion Systems (WECS) Design Standards, (C) Setbacks, (2) Utility Scale WECS (USWECS) | 2023 | https://www.polkcountyiowa.gov/media/bdcba5hh/zoning-ordinance-draft-changes-5-11-23.pdf
Maine | Penobscot | Clifton | Town | 2301913365 | Noise | 35 | dBA | The ordinance sets a sound limit of 35 dBA L90A (10 minute) within 100 ft of a Sensitive Receptor on non-participating or non-project parcels for Large Wind Energy Facilities (100 kilowatts or greater). Additional sound limits include 45 dBA at the property line of non-participating parcels and low frequency sound limits with specific dBC values. These standards are explicitly tied to Large Wind Energy Facilities and are part of the requirements for site plan approval, operational permits, and ongoing compliance. |  |  |  | 14.8.6.1. Sound Standards | 2017 | https://cliftonme.com/wp-content/uploads/land-use-ordinance/ARTICLE-14-LUO-2017.pdf
Iowa | Polk |  | County | 19153 | Minimum Lot Size | 3 | acres | The minimum parcel size for a WECS within any agricultural or residential zoning district shall be three acres. Since USWECS are allowed only in the Agricultural (AG) zoning district, the relevant minimum parcel size for USWECS is three acres. |  |  |  | Division 5. Design Standards, Section 1. Wind Energy Conversion Systems (WECS) Design Standards | 2023 | https://www.polkcountyiowa.gov/media/bdcba5hh/zoning-ordinance-draft-changes-5-11-23.pdf
Iowa | Polk |  | County | 19153 | Shadow Flicker | 0 | hr/year | No WECS shall be installed and operated so to cause a shadow flicker to fall on or in any existing residential dwelling that is not included as part of the WECS application. This effectively prohibits shadow flicker on such dwellings, interpreted as a maximum shadow flicker of 0 hours per year. |  |  |  | Division 5. Design Standards, Section 1. Wind Energy Conversion Systems (WECS) Design Standards, subsection (K) Shadow flicker | 2023 | https://www.polkcountyiowa.gov/media/bdcba5hh/zoning-ordinance-draft-changes-5-11-23.pdf
Iowa | Polk |  | County | 19153 | Blade Clearance | 30 | feet | No portion of a horizontal axis WECS blade shall extend within 30-feet off the ground. No portion of a vertical axis WECS shall extend within 10-feet of the ground. No blades may extend over parking areas, driveways, or sidewalks. No blade may extend within 20-feet of the nearest tree, structure, or above ground utility facilities. |  |  |  | Division 5. Design Standards, Section 1. Wind Energy Conversion Systems (WECS) Design Standards, subsection (F) Blade clearance | 2023 | https://www.polkcountyiowa.gov/media/bdcba5hh/zoning-ordinance-draft-changes-5-11-23.pdf
Iowa | Polk |  | County | 19153 | Color |  |  | The color of WECS shall be non-reflective and non-obtrusive. |  |  |  | Division 5. Design Standards, Section 1. Wind Energy Conversion Systems (WECS) Design Standards, subsection (J) Color | 2023 | https://www.polkcountyiowa.gov/media/bdcba5hh/zoning-ordinance-draft-changes-5-11-23.pdf
Iowa | Polk |  | County | 19153 | Decommissioning |  |  | All USWECS permit applications shall include a decommissioning and reclamation plan that includes the anticipated start and completion dates and manner of decommissioning, projected decommissioning costs certified by an Iowa licensed engineer, and the method of ensuring funds will be available for site decommissioning. The plan shall be reviewed by the Board of Adjustment and included as a condition of approval. The plan will be provided in the form of an executed agreement, recorded against the property, and binding upon the owner/operator and successors. Every 5 years, the owner/operator shall review the plan and performance guarantee, with possible adjustments required by the Zoning Administrator. Failure to comply may result in permit revocation. Additionally, USWECS shall be removed if not operated for more than 12 months or if permits are revoked, with removal required within 90 days. Owners must sign a â€œConsent to Removalâ€ form and provide sufficient surety to cover removal and disposal costs. |  |  |  | Division 6. Decommissioning and Reclamation Plan | 2023 | https://www.polkcountyiowa.gov/media/bdcba5hh/zoning-ordinance-draft-changes-5-11-23.pdf
Iowa | Polk |  | County | 19153 | Lighting |  |  | Lighting of towers is only allowed when required by the FAA. The lighting method allowed shall be an FAA approved dual lighting system. |  |  |  | Division 5. Design Standards, Section 1. Wind Energy Conversion Systems (WECS), subsection (Q) Lighting | 2023 | https://www.polkcountyiowa.gov/media/bdcba5hh/zoning-ordinance-draft-changes-5-11-23.pdf
Iowa | Polk |  | County | 19153 | Climbing Prevention |  |  | All towers, poles, and anchor points must be unclimbable by design or protected by anti-climbing devices such as: (1) Fences with locking portals at least 6-feet high. (2) Anti-climbing devices 12-feet from base of pole. (3) Anchor points for guy-wires supporting tower shall be enclosed by a six-foot high fence or shall be located within the confines of a yard which is completely fenced. |  |  |  | Division 5. Design Standards, Section 1. Wind Energy Conversion Systems (WECS) Design Standards, subsection (O) Tower, Poles, and Anchor points | 2023 | https://www.polkcountyiowa.gov/media/bdcba5hh/zoning-ordinance-draft-changes-5-11-23.pdf
Iowa | Polk |  | County | 19153 | Signage |  |  | All signs, both temporary and permanent, are prohibited on WECS, except as follows: (1) Manufacturerâ€™s identification on the wind turbine cowling. (2) Appropriate warning signs and placards including visible warning sign of â€œHigh Voltageâ€ placed at the base of all conversion systems. The sign shall have at a minimum 6-inch letters with Â¾-inch stroke. |  |  |  | Division 5. Design Standards, Section 1. Wind Energy Conversion Systems (WECS) Design Standards, (I) Signage | 2023 | https://www.polkcountyiowa.gov/media/bdcba5hh/zoning-ordinance-draft-changes-5-11-23.pdf
Iowa | Polk |  | County | 19153 | Special Use Districts | ['AG â€“ Agricultural Zoning District', 'OS â€“ Open Space Zoning District'] |  | A Utility Scale Wind Energy Conversion System (USWECS) may be allowed within the AG - Agricultural Zoning District, subject to approval of a Permitted Conditional Use Permit from the Polk County Board of Adjustment. The table indicates 'C' for conditional use in AG and 'CN' in OS, suggesting conditional or special use status requiring approval. |  |  |  | Article 24. Renewal Energy Regulations, Division 3. Zoning Required, Section 1. Wind Energy Conversion Systems (WECS) | 2023 | https://www.polkcountyiowa.gov/media/bdcba5hh/zoning-ordinance-draft-changes-5-11-23.pdf
Iowa | Polk |  | County | 19153 | Accessory Use Districts |  |  | An Accessory Wind Energy Conversion System (AWECS) may be allowed within any zoning district, except for the MH - Mobile Home Park Zoning District, subject to approval of a Permitted Conditional Use Permit from the Polk County Board of Adjustment. A Utility Scale Wind Energy Conversion System (USWECS) may be allowed within the AG - Agricultural Zoning District, subject to approval of a Permitted Conditional Use Permit from the Polk County Board of Adjustment. |  |  |  | Article 24. Renewal Energy Regulations Division 3. Zoning Required Section 1. Wind Energy Conversion Systems (WECS) | 2023 | https://www.polkcountyiowa.gov/media/bdcba5hh/zoning-ordinance-draft-changes-5-11-23.pdf
Iowa | Pottawattamie |  | County | 19155 | Structures (Non-Participating) | 1.1 | tip-height-multiplier | WTGs in a CWES shall not be located less than one-half (1/2) mile to the closest exterior wall of any non-participating dwelling as measured from the center of the WTG base. CWES may be setback less than one-half (1/2) mile from any participating dwelling or any dwelling for which the property owner signs a waiver agreeing to reduce the setback distance; provided, however, in no event shall a CWES be located less than one and one-tenth (1.1) times the total height to any dwelling. |  | 453.2 |  | 8.004.230 WIND ENERGY SYSTEMS, COMMERCIAL (CWES) | 2023 | https://www.pottcounty-ia.gov/files/planning_and_development/pottawattamie_county_ordinance_202305_91556.pdf
Iowa | Pottawattamie |  | County | 19155 | Property Line (Non-Participating) | 1500 | feet | WTGs in a CWES shall not be located less than one thousand five hundred feet (1,500â€™) to any lot line or public right-of-way as measured from the center of the WTG base; provided, however, there shall be no side or rear yard setback for any lot line where the CWES is located on abutting participating parcels. |  |  |  | 8.004.230 WIND ENERGY SYSTEMS, COMMERCIAL (CWES) .05 SETBACKS | 2023 | https://www.pottcounty-ia.gov/files/planning_and_development/pottawattamie_county_ordinance_202305_91556.pdf
Iowa | Pottawattamie |  | County | 19155 | Roads | 1500 | feet | WTGs in a CWES shall not be located less than one thousand five hundred feet (1,500â€™) to any lot line or public right-of-way as measured from the center of the WTG base; provided, however, there shall be no side or rear yard setback for any lot line where the CWES is located on abutting participating parcels. |  |  |  | 8.004.230 WIND ENERGY SYSTEMS, COMMERCIAL (CWES) .05 SETBACKS | 2023 | https://www.pottcounty-ia.gov/files/planning_and_development/pottawattamie_county_ordinance_202305_91556.pdf
Maine | Waldo | Freedom | Town | 2302726420 | Noise | 35 | dBA | Audible noise levels (dBA) due to wind turbine operation shall not exceed either the pre-construction ambient noise level by more than 5 dBA at any property line, or 40 dBA during the day or 35 dBA during the night. These limits apply specifically to Type 3 and 4 wind turbines, including Type 4 â€“ Industrial Wind Turbines. |  |  |  | 13.2.2 Noise Standards for Type 3 and 4 wind turbines |  | https://www.wind-watch.org/documents/town-of-freedom-wind-turbine-ordinance/
Iowa | Pottawattamie |  | County | 19155 | Maximum Height | 412 | feet | The total height of a WTG in a CWES shall not exceed four hundred twelve feet (412â€™). |  |  |  | 8.004.230 WIND ENERGY SYSTEMS, COMMERCIAL (CWES) -04 HEIGHT | 2023 | https://www.pottcounty-ia.gov/files/planning_and_development/pottawattamie_county_ordinance_202305_91556.pdf
Iowa | Pottawattamie |  | County | 19155 | Shadow Flicker | 30 | hr/year | Shadow flicker shall not fall upon any non-participating dwelling, or other building which is occupied by humans, for more than a total of 30 hours per any calendar year. |  |  |  | 8.004.230 WIND ENERGY SYSTEMS, COMMERCIAL (CWES) | 2023 | https://www.pottcounty-ia.gov/files/planning_and_development/pottawattamie_county_ordinance_202305_91556.pdf
Iowa | Pottawattamie |  | County | 19155 | Color |  |  | CWES color and finish shall be white, gray or another non-obtrusive, non-reflective finish. There shall be no advertising, logo, or other symbols painted on the WTG other than those required by the FAA or other governing body. |  |  |  | 8.004.230 WIND ENERGY SYSTEMS, COMMERCIAL (CWES) | 2023 | https://www.pottcounty-ia.gov/files/planning_and_development/pottawattamie_county_ordinance_202305_91556.pdf
Iowa | Pottawattamie |  | County | 19155 | Decommissioning |  |  | The ordinance requires the applicant to submit a decommissioning and reclamation plan with the conditional use permit application, including a description of the life of the CWES, anticipated decommissioning methods, site restoration actions, estimated decommissioning costs, and financial surety to ensure funds are available. Financial surety must cover the net cost plus 10% contingency, be maintained for the life of the CWES, and be re-estimated every five years by an independent licensed engineer. CWES that have not operated for 180 consecutive days must be decommissioned unless due to a natural catastrophic event, with enforcement by the County Attorney if the owner fails to comply. |  |  |  | 8.004.230 WIND ENERGY SYSTEMS, COMMERCIAL (CWES) | 2023 | https://www.pottcounty-ia.gov/files/planning_and_development/pottawattamie_county_ordinance_202305_91556.pdf
Iowa | Pottawattamie |  | County | 19155 | Lighting |  |  | Lighting shall be shielded such that the light does not project directly onto the adjacent parcels to the extent the FAA allows. If permitted by the FAA, all CWES shall utilize an aircraft detection lighting system (ADLS). |  |  |  | 8.004.230 WIND ENERGY SYSTEMS, COMMERCIAL (CWES) | 2023 | https://www.pottcounty-ia.gov/files/planning_and_development/pottawattamie_county_ordinance_202305_91556.pdf
Iowa | Pottawattamie |  | County | 19155 | Repowering |  |  | REPOWERING: At the discretion of the Development Director, proposals to replace more than twenty-five percent (25%) of the WTGs in a CWES within a twelve (12) month period may be required to submit a plan for review and approval with all associated costs assigned to the applicant and/or the property owner(s). Replacement for this purpose shall mean installing new blades of the same size, generator and nacelle. Any one of those items individually shall not constitute replacement in this context. |  |  |  | 8.004.230 WIND ENERGY SYSTEMS, COMMERCIAL (CWES) | 2023 | https://www.pottcounty-ia.gov/files/planning_and_development/pottawattamie_county_ordinance_202305_91556.pdf
Iowa | Pottawattamie |  | County | 19155 | Climbing Prevention |  |  | CWES shall be equipped with anti-climbing devices or be of a mono-tower type with locking doors. Tower climbing apparatus shall be at least ten (10) feet above ground level. |  |  |  | 8.004.230 WIND ENERGY SYSTEMS, COMMERCIAL (CWES) | 2023 | https://www.pottcounty-ia.gov/files/planning_and_development/pottawattamie_county_ordinance_202305_91556.pdf
Iowa | Pottawattamie |  | County | 19155 | Soil |  |  | SOIL EROSION AND SEDIMENT CONTROL: The applicant shall conduct all roadwork and other site development work in compliance with Chapter 10.15 of the Pottawattamie County, Iowa, Code (Grading and Excavation), and a national pollutant discharge elimination system (NPDES) permit as required by the Iowa Department of Natural Resources and comply with requirements as detailed by local jurisdictional authorities during the plan submittal. If subject to NPDES requirements, the applicant must submit the permit to the Development Director for review and comment along with an erosion and sediment control plan before the commencement of construction. The plan must include both general â€œbest management practicesâ€ for temporary erosion and sediment control (both during and after construction) and permanent drainage and erosion control measures to prevent both damage to local roads/adjacent areas and sediment laden run-off into waterways. AGRICULTURAL IMPACT MITIGATION PLAN: The applicant shall submit a plan with the conditional use permit application detailing the mitigation strategy to support agricultural use of the land. The plan will be reviewed by the Development Director and shall include, but not be limited to: Results of a soil analysis conducted and assessed by a qualified professional to determine topsoil depths, as well as identify any limitations for construction and mitigation that may require special consideration; Describe best practices and methods to be used during each stage of construction for protecting and preserving topsoil; Describe environmental monitoring that will be used during construction to ensure adherence to the best practices contained in the plan; Describe the general procedures to be used for identification, avoidance and repair of any underground drainage tile lines located within the project site before, during and after construction. |  |  |  | 8.004.230 WIND ENERGY SYSTEMS, COMMERCIAL (CWES) | 2023 | https://www.pottcounty-ia.gov/files/planning_and_development/pottawattamie_county_ordinance_202305_91556.pdf
Iowa | Pottawattamie |  | County | 19155 | Primary Use Districts | ['A-3 (Riverfront and Agricultural Production) District'] |  | Wind Farms, both commercial and non-commercial, subject to the requirements of 8.004.230 and 8.004.240 are permitted principal uses in the A-3 District. CWES require a conditional use permit within the A-2 district and are prohibited in all other zoning districts in the County. |  |  |  | 8.004.230 WIND ENERGY SYSTEMS, COMMERCIAL (CWES) | 2023 | https://www.pottcounty-ia.gov/files/planning_and_development/pottawattamie_county_ordinance_202305_91556.pdf
Iowa | Pottawattamie |  | County | 19155 | Special Use Districts | ['A-2 (Agricultural Production) District'] |  | CWES shall require a conditional use permit within the A-2 zoning districts. This use is prohibited in all other zoning districts in the County. Where CWES are part of a unified plan or aggregated project, the applicant may submit a single conditional use permit application. The applicant shall provide reasonable documentation evidencing the property owner(s) authorize the applicant to construct and operate a CWES on the property or to seek a conditional use permit for such purpose. |  |  |  | 8.004.230 WIND ENERGY SYSTEMS, COMMERCIAL (CWES) | 2023 | https://www.pottcounty-ia.gov/files/planning_and_development/pottawattamie_county_ordinance_202305_91556.pdf
Iowa | Poweshiek |  | County | 19157 | Structures (Non-Participating) | 1250 | feet | Counties require the largest setback distances for turbines from residential dwellings and human-occupied buildings (e.g., schools and hospitals). Most ordinancesâ€™ required setbacks from these structures are in the range of 1,000 to 1,250 feet. It is crucial that counties establish setbacks for such structures that will protect occupants from unlikely but hazardous events such as the collapse of a turbine tower or the â€œthrowingâ€ of a turbine blade. Therefore, a minimum setback of 1,000 feet from occupied structures is recommended for safety purposes. The setback distance is often expressed as the greater of 1,000 feet or a multiple of the turbine height, e.g., 'greater distance of 1,000 feet or 2x total height of turbine.' Waivers or negotiated setbacks may be allowed, but the minimum threshold remains to protect public safety and quality of life. |  | 1000 |  | Residential properties and occupied structures | 2019 | https://www.iaenvironment.org/webres/File/IEC_WindSiting_Best%20Practices_Oct_2019.pdf
Iowa | Poweshiek |  | County | 19157 | Property Line (Non-Participating) | 1.25 | tip-height-multiplier | Setbacks from non-participating property lines, lot lines, facility perimeters, parcels, and/or subdivisions for large wind energy systems are generally expressed as the greater of a fixed minimum distance or a multiplier of the turbine's total height. For example, Dickinson County requires the "greater distance of 1,200 feet or 2x total height of turbine," while Madison, Poweshiek, and Story counties require the "greater distance of 1,000 feet or 2x total height of turbine." Additionally, some counties specify that turbines "may not overhang adjacent property lines without securing appropriate easements" (Dickinson County) or require setbacks "not less than the rotor radius from non-participating properties" (Carroll and Greene counties). These provisions establish a minimum threshold setback distance that must be met in all cases, ensuring safety and minimizing impacts to non-participating landowners. |  | 1000 |  | ESTABLISHING SETBACKS FROM NEIGHBORING PROPERTIES | 2019 | https://www.iaenvironment.org/webres/File/IEC_WindSiting_Best%20Practices_Oct_2019.pdf
Iowa | Poweshiek |  | County | 19157 | Roads | 1.1 | tip-height-multiplier | Setbacks for property lines and other rights of way should be approximately 1.1 times the turbine height, or about 600 feet. Most counties also have specified minimum setbacks for roads and other public rights of way; mandated setbacks for these categories of property are generally either identical or comparable to the setbacks described above for property lines. |  |  |  | BEST PRACTICES OF WIND SITING | 2019 | https://www.iaenvironment.org/webres/File/IEC_WindSiting_Best%20Practices_Oct_2019.pdf
Iowa | Poweshiek |  | County | 19157 | Decommissioning |  |  | Wind ordinances often include a provision requiring the project owner to take responsibility for and bear the costs of decommissioning at the end of a wind projectâ€™s useful life. The following recent example is from Poweshiek Countyâ€™s ordinance, updated in March of 2017: Discontinuation and Decommissioning. A C-WECS shall be considered a discontinued use after one (1) year without energy production, unless a plan is developed and submitted to the Zoning Administrator outlining the steps and schedule for returning the C-WECS to service. All C-WECS and accessory facilities shall be removed to a depth of four (4) feet below ground level within one year of discontinuation of use. 1. Decommissioning Plan. Each C-WECS shall have a Decommissioning Plan outlining the anticipated means and cost of removing the C-WECS at the end of their serviceable life or upon becoming a discontinued use. The cost estimates shall be made by a professional engineer licensed in the State of Iowa. The plan shall also identify the financial resources that will be available to pay for the decommissioning and removal of the C-WECS and accessory facilities. 2. Decommissioning Fund. Commencing on the fifteenth (15th) year after commencement of commercial operations, and annually thereafter, the operator shall continuously maintain a financial assurance mechanism(s) in the form of performance bond, letter of credit, and/or other security approved by the County Attorney, for the remaining life of the facility. The amount of the security shall be equal to the total decommissioning cost, net of reasonable residual value of the C-WECS, as determined by a professional engineer licensed in the State of Iowa. |  |  |  | DECOMMISSIONING | 2019 | https://www.iaenvironment.org/webres/File/IEC_WindSiting_Best%20Practices_Oct_2019.pdf
Iowa | Poweshiek |  | County | 19157 | Climbing Prevention |  |  | Wind turbines and meteorological towers shall not be climbable up to 15 feet above ground level. All access doors to wind turbines and meteorological towers and electrical equipment shall be locked when not being serviced. |  |  |  | SAFETY ISSUES | 2019 | https://www.iaenvironment.org/webres/File/IEC_WindSiting_Best%20Practices_Oct_2019.pdf
Iowa | Ringgold |  | County | 19159 | Property Line (Non-Participating) | 0.5 | miles | Each wind turbine and meteorological tower shall be set back a distance of no less than one-half mile from the adjoining property ownerâ€™s property line. An affected property owner may waive this setback requirement by executing a written waiver or agreement. |  |  |  | SECTION 4. GENERAL REQUIREMENTS FOR C-WECS AND METEOROLOGICAL TOWERS. |  | https://cms8.revize.com/revize/ringgoldia/Wind.pdf
Iowa | Ringgold |  | County | 19159 | Roads | 0.5 | miles | Each wind turbine and meteorological tower shall be set back from the public right-of-way a distance no less than one-half mile from the center of the roadway. |  |  |  | SECTION 4. GENERAL REQUIREMENTS FOR C-WECS AND METEOROLOGICAL TOWERS. |  | https://cms8.revize.com/revize/ringgoldia/Wind.pdf
Massachusetts | Barnstable | Bourne | Town | 2500107175 | Noise | 35 | dBA | No WECS shall produce, during the hours of 7:00pm and 7:00 am, a broadband sound pressure level that exceeds 35 dB(A), attributed to the WECS itself. This is part of the noise limitations that all WECS, including Commercial Wind Energy Systems (CWES), must conform to, measured on adjacent residentially used or zoned property at the closest property line. |  |  |  | 3465. Development Requirements, 8. Noise | 2022 | https://www.townofbourne.com/sites/g/files/vyhlif12841/f/uploads/zoning_bylaw_2022_for_website_1.pdf
Iowa | Ringgold |  | County | 19159 | Maximum Project Size | 20 | turbines | The maximum number of wind turbines that may be constructed through all Commercial Wind Energy Conversion Systems in Ringgold County is twenty (20). |  |  |  | SECTION 4. GENERAL REQUIREMENTS FOR C-WECS AND METEOROLOGICAL TOWERS. |  | https://cms8.revize.com/revize/ringgoldia/Wind.pdf
Iowa | Ringgold |  | County | 19159 | Blade Clearance | 50 | feet | The blade tip of any wind turbine shall, at its lowest point, have ground clearance of no less than fifty (50) feet. |  |  |  | SECTION 4. GENERAL REQUIREMENTS FOR C-WECS AND METEOROLOGICAL TOWERS. |  | https://cms8.revize.com/revize/ringgoldia/Wind.pdf
Iowa | Ringgold |  | County | 19159 | Color |  |  | Wind turbines shall be painted a non-reflective color. Blades may be black to facilitate de-icing. Finishes shall be matte or non-reflective. |  |  |  | SECTION 4. GENERAL REQUIREMENTS FOR C-WECS AND METEOROLOGICAL TOWERS. |  | https://cms8.revize.com/revize/ringgoldia/Wind.pdf
Iowa | Ringgold |  | County | 19159 | Decommissioning |  |  | Section 4.14 Removal of Non-operational Wind Turbines requires that if a wind turbine is not operational for six consecutive months, the C-WECS owner shall decommission said wind turbine within six months of the expiration of the six consecutive month period, unless the owner can provide documented proof that said wind turbine will be repaired and/or rehabilitated within an additional six-month period. Section 5.3 Decommissioning requires the C-WECS owner to enter into a decommissioning agreement, substantially in the form attached to this Ordinance, with Ringgold County prior to the start of construction of the C-WECS, with Ringgold Countyâ€™s approval and execution of the agreement not to be unreasonably withheld. |  |  |  | SECTION 4. GENERAL REQUIREMENTS FOR C-WECS AND METEOROLOGICAL TOWERS; SECTION 5. AVOIDANCE AND MITIGATION OF DAMAGES TO PUBLIC INFRASTRUCTURE AND DECOMMISSIONING |  | https://cms8.revize.com/revize/ringgoldia/Wind.pdf
Iowa | Ringgold |  | County | 19159 | Lighting |  |  | Lighting. Wind turbines shall not be artificially lit, except to the extent required by the FAA or other applicable authority or for night-time repairs/maintenance. Lighting, including lighting intensity and frequency of strobe, shall adhere to, but not exceed, requirements established by FAA regulations. |  |  |  | SECTION 4. GENERAL REQUIREMENTS FOR C-WECS AND METEOROLOGICAL TOWERS. |  | https://cms8.revize.com/revize/ringgoldia/Wind.pdf
Iowa | Ringgold |  | County | 19159 | Climbing Prevention |  |  | Wind turbines and meteorological towers shall not be climbable on their exterior up to fifteen (15) feet above ground level, except for stairs used to reach the access door used for entry into the wind turbines. |  |  |  | SECTION 4. GENERAL REQUIREMENTS FOR C-WECS AND METEOROLOGICAL TOWERS. |  | https://cms8.revize.com/revize/ringgoldia/Wind.pdf
Iowa | Ringgold |  | County | 19159 | Signage |  |  | Upon completion of the wind turbines, the C-WECS ownerâ€™s name and/or logo and the phone number to contact in case of emergency shall be placed upon the base of the WECS tower or the entrance to any enclosure fence. Wind turbines shall not be used for displaying any advertising except for reasonable identification of the manufacturer, owner, or operator of the WECS. Appropriate visible warning signage shall be placed on wind turbines, electrical equipment, and substation entrances. |  |  |  | SECTION 4. GENERAL REQUIREMENTS FOR C-WECS AND METEOROLOGICAL TOWERS. |  | https://cms8.revize.com/revize/ringgoldia/Wind.pdf
Iowa | Sac |  | County | 19161 | Structures (Non-Participating) | 1.5 | tip-height-multiplier | Any wind turbine within a wind farm shall not be located less than 1.5 times the total height from the nearest abutting non-participating properties, unless the adjacent property owner signs an agreement. This agreement shall be attached to the application. |  |  |  | 6.14.047 The placement of all wind turbine Generators (WTGâ€™s) shall comply with the following |  | http://www.saccountyiowa.gov/uploads/2/2/6/6/22665450/6_14_045_wind_energy_regulations___definititions.pdf
Iowa | Sac |  | County | 19161 | Property Line (Participating) | 0 |  | Setbacks distances with respect to property lines shall not apply to wind turbines located within a wind farm where the property lines nearest to any turbines define and separate properties belonging to two or more participating landowners. |  |  |  | 6.14.047 The placement of all wind turbine Generators (WTGâ€™s) shall comply with the following |  | http://www.saccountyiowa.gov/uploads/2/2/6/6/22665450/6_14_045_wind_energy_regulations___definititions.pdf
Iowa | Sac |  | County | 19161 | Property Line (Non-Participating) | 1.5 | tip-height-multiplier | Any wind turbine within a wind farm shall not be located less than 1.5 times the total height from the nearest abutting non-participating properties, unless the adjacent property owner signs an agreement. This agreement shall be attached to the application. |  |  |  | 6.14.047 The placement of all wind turbine Generators (WTGâ€™s) shall comply with the following |  | http://www.saccountyiowa.gov/uploads/2/2/6/6/22665450/6_14_045_wind_energy_regulations___definititions.pdf
Iowa | Sac |  | County | 19161 | Roads | 1 | tip-height-multiplier | Any wind turbine within a wind farm shall be located not less than the total height from the road right-of-way. |  |  |  | 6.14.047 |  | http://www.saccountyiowa.gov/uploads/2/2/6/6/22665450/6_14_045_wind_energy_regulations___definititions.pdf
New York | Chemung | Catlin | Town | 3601512947 | Noise | 35 | dBA | The equivalent level (LEQ) generated by a WECS shall not exceed 5 dBA over background sound level, and in no case to exceed 35 dBA, as measured at the nearest off-site residence property line. Noise limits apply specifically to Large WECS and include detailed measurement and enforcement protocols. The units for noise levels are A-weighted decibels (dBA). |  |  |  | Â§25. SOUND LEVELS |  | https://www.lincoln.ne.gov/files/sharedassets/public/planning/development-review/wind/working-group-info/catlin-local-law-proposed-draft.pdf
Iowa | Sac |  | County | 19161 | Shadow Flicker | 20 | hr/year | The maximum amount of shadow flickering from wind turbines on any human occupied dwelling shall not be more than 20 hours per year. |  |  |  | 6.14.047 The placement of all wind turbine Generators (WTGâ€™s) shall comply with the following |  | http://www.saccountyiowa.gov/uploads/2/2/6/6/22665450/6_14_045_wind_energy_regulations___definititions.pdf
Iowa | Sac |  | County | 19161 | Tower Density | 1697 | feet | For commercial wind towers, the distances to other wind energy devices or tower structures shall not be less than the greater of 3.5 times the height or 1697 feet. This is a minimum spacing requirement between individual turbines within the commercial category. |  |  |  | 6.14.046 |  | http://www.saccountyiowa.gov/uploads/2/2/6/6/22665450/6_14_045_wind_energy_regulations___definititions.pdf
Iowa | Sac |  | County | 19161 | Color |  |  | The wind device shall remain painted or finished the way it was originally applied by the manufacturer, unless approved in a special exception permit. |  |  |  | 6.14.048 Wind Energy Requirements |  | http://www.saccountyiowa.gov/uploads/2/2/6/6/22665450/6_14_045_wind_energy_regulations___definititions.pdf
Iowa | Sac |  | County | 19161 | Decommissioning |  |  | A decommissioning agreement is required with the county prior to project construction. Any commercial wind energy device that is out of service for a continuous period of 180 days will be deemed to have been abandoned and discontinued for use. Upon such abandonment, the tower owner shall have an additional 6 months after receipt of notice, with which to (1) reactivate the use of the tower or (2) dismantle and remove the tower. Each applicant and/or the subsequent utility owners of a commercial wind energy device will be totally responsible for the abandonment, discontinuance or dismantling of the wind energy device as per decommissioning agreement. |  |  |  | 6.14.050 Abandonment or Discontinuance |  | http://www.saccountyiowa.gov/uploads/2/2/6/6/22665450/6_14_045_wind_energy_regulations___definititions.pdf
Iowa | Sac |  | County | 19161 | Lighting |  |  | A wind energy device shall not be artificially lighted unless such lighting is required by Federal Aviation Administration. |  |  |  | 6.14.048 Wind Energy Requirements |  | http://www.saccountyiowa.gov/uploads/2/2/6/6/22665450/6_14_045_wind_energy_regulations___definititions.pdf
Iowa | Sac |  | County | 19161 | Signage |  |  | All signs visible from any public road, other than the manufacturers or installerâ€™s identification or appropriate warning signs shall be prohibited. |  |  |  | 6.14.048 Wind Energy Requirements |  | http://www.saccountyiowa.gov/uploads/2/2/6/6/22665450/6_14_045_wind_energy_regulations___definititions.pdf
Iowa | Scott |  | County | 19163 | Property Line (Non-Participating) | 1 | tip-height-multiplier | The base of the structure shall be set back from all property lines and road easements a minimum distance equal to the height of the tower including rotor and/or blades. |  |  |  | (14) Large wind generators with rated capacity of more than 100 kilowatts and associated structures and equipment with the following restrictions |  | https://www.scottcountyiowa.net/planning/pub/zoning/ordinance/Scott-County-Zoning-Ordinance.pdf
Iowa | Scott |  | County | 19163 | Roads | 1 | tip-height-multiplier | The base of the structure shall be set back from all property lines and road easements a minimum distance equal to the height of the tower including rotor and/or blades. |  |  |  | (14) Large wind generators with rated capacity of more than 100 kilowatts and associated structures and equipment with the following restrictions |  | https://www.scottcountyiowa.net/planning/pub/zoning/ordinance/Scott-County-Zoning-Ordinance.pdf
New York | Herkimer | Litchfield | Town | 3604342664 | Noise | 35 | dBA | The equivalent level (LEQ) generated by a WECS shall not exceed the limits listed in Table 1 when measured at the nearest off-Site Residence or Buildable Lot. The most restrictive limit is the nighttime A-weighted level of 35 dB. Corresponding C-weighted limits are the A-weighted limits plus 18 dB. These limits apply specifically to Large WECS as defined in the ordinance. |  |  |  | Â§25. SOUND LEVELS | 2012 | https://docs.wind-watch.org/Litchfield-Local-Law-1-2012.pdf
Iowa | Scott |  | County | 19163 | Maximum Height | 199 | feet | The maximum height of the wind turbine generator shall be 199 feet for Large wind generators with rated capacity of more than 100 kilowatts. |  |  |  | -14 |  | https://www.scottcountyiowa.net/planning/pub/zoning/ordinance/Scott-County-Zoning-Ordinance.pdf
Iowa | Scott |  | County | 19163 | Blade Clearance | 25 | feet | The ground clearance for the rotors or blades shall be no less than 25 feet or 1/3 the height of the tower whichever is greater. |  |  |  | (14) Large wind generators with rated capacity of more than 100 kilowatts and associated structures and equipment with the following restrictions |  | https://www.scottcountyiowa.net/planning/pub/zoning/ordinance/Scott-County-Zoning-Ordinance.pdf
Iowa | Scott |  | County | 19163 | Special Use Districts | ['â€œA-Pâ€ Agricultural-Preservation District', 'â€œA-Gâ€ Agricultural-General District'] |  | Large wind generators with rated capacity of more than 100 kilowatts are listed as special permitted uses in the â€œA-Pâ€ Agricultural-Preservation District (6-9.D.(14)) and the â€œA-Gâ€ Agricultural-General District (6-10.D.(1)) upon review by the Board of Adjustment in accordance with Section 6-30. The ordinance specifies conditions including setbacks, maximum height, ground clearance, noise limits, vibration restrictions, and engineering plan requirements. |  |  |  | 6-9 and 6-10 |  | https://www.scottcountyiowa.net/planning/pub/zoning/ordinance/Scott-County-Zoning-Ordinance.pdf
Iowa | Sioux |  | County | 19167 | Structures (Non-Participating) | 2 | tip-height-multiplier | Each wind turbine shall be set back from the nearest residence, school, hospital, church or public library a distance no less than the greater of (a) two (2) times its total height or (b) one thousand (1,000) feet, whichever is greater. |  | 1000 |  | xii. Setbacks | 2018 | https://siouxcountyia.gov/wp-content/uploads/2018/09/Ordinance-1-a.pdf
Iowa | Sioux |  | County | 19167 | Roads | 1.1 | tip-height-multiplier | Setbacks from public right-of-way, railroads, powerlines and structures shall be a minimum of 1.1 times the height of the tower and rotor. |  |  |  | xii. Setbacks | 2018 | https://siouxcountyia.gov/wp-content/uploads/2018/09/Ordinance-1-a.pdf
Iowa | Sioux |  | County | 19167 | Railroads | 1.1 | tip-height-multiplier | Setbacks from public right-of-way, railroads, powerlines and structures shall be a minimum of 1.1 times the height of the tower and rotor. |  |  |  | xii. Setbacks | 2018 | https://siouxcountyia.gov/wp-content/uploads/2018/09/Ordinance-1-a.pdf
Iowa | Sioux |  | County | 19167 | Transmission | 1.1 | tip-height-multiplier | Each wind turbine and meteorological tower shall be set back from the nearest above-ground public electric power line or telephone line a distance no less than 1.1 times its total height, determined from the existing power line or telephone line. |  |  |  | a. General Requirements for C-WECS, xii. Setbacks | 2018 | https://siouxcountyia.gov/wp-content/uploads/2018/09/Ordinance-1-a.pdf
New York | Lewis | Osceola | Town | 3604955497 | Noise | 35 | dBA | No part of the LWEF shall produce noise above 35 dBA LAeq for more than five (5) consecutive minutes, as measured at any WEF property line or residence. Noise shall be measured by a qualified independent acoustical consultant. |  |  |  | 15. Noise Impacts | 2024 | https://lewiscountyny.gov/wp-content/uploads/2024/02/2023-Town-of-Osceola-Zoning-Law.pdf
Iowa | Sioux |  | County | 19167 | Blade Clearance | 75 | feet | The blade tip of any Wind Turbine shall, at its lowest point, have ground clearance of no less than seventy-five (75) feet. |  |  |  | a.viii. Minimum Ground Clearance | 2018 | https://siouxcountyia.gov/wp-content/uploads/2018/09/Ordinance-1-a.pdf
Iowa | Sioux |  | County | 19167 | Color |  |  | Wind Turbines shall be painted a non-reflective color. Blades may be black in order to facilitate de-icing. Finishes shall be matte or non-reflective. |  |  |  | 2, Commercial C-WECS (C-WECS). The requirements of this Ordinance shall apply to all C-WECS proposed after the effective date of this Ordinance. | 2018 | https://siouxcountyia.gov/wp-content/uploads/2018/09/Ordinance-1-a.pdf
Iowa | Sioux |  | County | 19167 | Decommissioning |  |  | A C-WECS shall be considered a discontinued use after one (1) year without energy production, unless a plan is developed and submitted to the Administrator outlining the steps and schedule for returning the C-WECS to service. All C-WECS and accessory facilities shall be removed to four (4) feet below ground level within one hundred eighty (180) days of the discontinuation of use. Each C-WECS shall have a De-commissioning plan outlining the anticipated means and cost of removing C-WECS at the end of their serviceable life or upon becoming a discontinued use. The cost estimates shall be made by a professional engineer licensed in the State of Iowa. The plan shall also identify the financial resources be available to pay for the decommissioning and removal of the C-WECS and accessory facilities. |  |  |  | b. Discontinuation and De-commissioning | 2018 | https://siouxcountyia.gov/wp-content/uploads/2018/09/Ordinance-1-a.pdf
Iowa | Sioux |  | County | 19167 | Lighting |  |  | Lighting. C-WECS sites shall not be artificially lighted, except to the extent required by the FAA or other applicable authority. Lighting, including lighting intensity and frequency of strobe, shall adhere to but not exceed requirements established by Federal Aviation Administration permits and regulations. Red strobe lights are preferred for night-time illumination to reduce impacts on migrating birds. Red pulsating incandescent lights should be avoided. |  |  |  | 2, Commercial C-WECS (C-WECS). The requirements of this Ordinance shall apply to all C-WECS proposed after the effective date of this Ordinance. | 2018 | https://siouxcountyia.gov/wp-content/uploads/2018/09/Ordinance-1-a.pdf
Iowa | Sioux |  | County | 19167 | Climbing Prevention |  |  | Wind turbines and meteorological towers shall not be climbable up to 15 feet above ground level. All access doors to wind turbines and meteorological towers and electrical equipment shall be locked when not being serviced. Appropriate warning signage shall be placed on Wind Turbine towers, electrical equipment, and C-WECS entrances. |  |  |  | xiv. Safety | 2018 | https://siouxcountyia.gov/wp-content/uploads/2018/09/Ordinance-1-a.pdf
Iowa | Sioux |  | County | 19167 | Signage |  |  | All signage on site shall comply with the section on signs. The manufacturerâ€™s or ownerâ€™s company name and/or logo may be placed upon the compartment containing the electrical generator, of the WECS. Wind turbines shall not be used for displaying any advertising except for reasonable identification of the manufacturer or operator of the C-WECS sites. Appropriate warning signage shall be placed on Wind Turbine towers, electrical equipment, and C-WECS entrances. |  |  |  | 2, Commercial C-WECS (C-WECS). The requirements of this Ordinance shall apply to all C-WECS proposed after the effective date of this Ordinance. | 2018 | https://siouxcountyia.gov/wp-content/uploads/2018/09/Ordinance-1-a.pdf
Iowa | Story |  | County | 19169 | Structures (Non-Participating) | 2 | tip-height-multiplier | Each wind turbine and meteorological tower shall be set back from the nearest residence, school, hospital, church, or public library a distance no less than the greater of: (i) two times its total height; or (ii) 1,000 feet. |  | 1000 |  | K. Setbacks |  | https://codelibrary.amlegal.com/codes/storycounty/latest/storycount_ia/0-0-0-3309
Iowa | Story |  | County | 19169 | Roads | 1.1 | tip-height-multiplier | Setbacks from public right-of-way shall be a minimum of 1.1 times the height of the tower and rotor for all wind turbines and meteorological towers as part of Commercial WECS (C-WECS). |  |  |  | K. Setbacks |  | https://codelibrary.amlegal.com/codes/storycounty/latest/storycount_ia/0-0-0-3309
Iowa | Story |  | County | 19169 | Railroads | 1.1 | tip-height-multiplier | Setbacks from public right-of-way, railroads, power lines, and structures shall be a minimum of 1.1 times the height of the tower and rotor. |  |  |  | K. Setbacks |  | https://codelibrary.amlegal.com/codes/storycounty/latest/storycount_ia/0-0-0-3309
Iowa | Story |  | County | 19169 | Transmission | 1.1 | tip-height-multiplier | Each wind turbine shall be set back from the nearest above-ground public electric power line or telephone line a distance no less than 1.1 times its total height, determined from the existing power line or telephone line. Setbacks from public right-of-way, railroads, power lines, and structures shall be a minimum of 1.1 times the height of the tower and rotor. |  |  |  | K. Setbacks |  | https://codelibrary.amlegal.com/codes/storycounty/latest/storycount_ia/0-0-0-3309
New York | Monroe | Sweden | Town | 3605572455 | Noise | 35 | dBA | The daytime statistical sound pressure level generated by an Industrial WECS shall not exceed 10 dBA over the pre-existing daytime average ambient as measured at the off-site property line or 50 dBA (whichever is less). The nighttime statistical sound pressure level generated by an Industrial WECS shall not exceed 10 dBA over the pre-existing nighttime average ambient as measured at the off-site property line or 35 dBA, whichever is less. Units are expressed in decibels using A-frequency weighting (dBA), the standard for environmental noise measurement. |  |  |  | SECTION 11. INDUSTRIAL WIND ENERGY CONVERSION SYSTEMS AND METEOROLOGICAL TOWERS (Â§173-11) | 2021 | https://www.townofsweden.org/static/sitefiles/legalnotice/Chapt173Wind20211.pdf
Iowa | Story |  | County | 19169 | Shadow Flicker | 10 | hr/year | Shadow flicker shall be limited to a maximum exposure of 30 hours per year and actual exposure of 10 hours per year when measured at any dwelling, school, hospital, church or public library existing on the date of approval of any conditional use permit from any turbine. The most restrictive limit is 10 hours per year actual exposure. |  |  |  | P. Shadow Flicker |  | https://codelibrary.amlegal.com/codes/storycounty/latest/storycount_ia/0-0-0-3309
Iowa | Story |  | County | 19169 | Blade Clearance | 75 | feet | The blade tip of any wind turbine shall, at its lowest point, have ground clearance of no less than 75 feet. |  |  |  | 6. Commercial WECS (C-WECS), G. Minimum Ground Clearance |  | https://codelibrary.amlegal.com/codes/storycounty/latest/storycount_ia/0-0-0-3309
Iowa | Story |  | County | 19169 | Color |  |  | Wind Turbines shall be painted a non-reflective color. Blades may be black in order to facilitate de-icing. Finishes shall be matte or non-reflective. At C-WECS sites, the design of the buildings and related structures shall, to the extent reasonably possible, use materials, colors, textures, screening and landscaping that will blend the C-WECS to the natural setting and existing environment. |  |  |  | 6. Commercial WECS (C-WECS) |  | https://codelibrary.amlegal.com/codes/storycounty/latest/storycount_ia/0-0-0-3309
Iowa | Story |  | County | 19169 | Decommissioning |  |  | A C-WECS shall be considered a discontinued use after one year without energy production, unless a plan is developed and submitted to the Director outlining the steps and schedule for returning the C-WECS to service. All C-WECS and accessory facilities shall be removed to four feet below ground level within 180 days of the discontinuation of use. Each C-WECS shall have a decommissioning plan outlining the anticipated means and cost of removing C-WECS at the end of their serviceable life or upon becoming a discontinued use. The cost estimates shall be made by a professional engineer licensed in the State of Iowa. The plan shall also identify the financial resources that will be available to pay for the decommissioning and removal of the C-WECS and accessory facilities. The applicant shall continuously maintain a financial assurance mechanism in the form of a performance bond and/or other security approved by the County Attorney, for the period of the life of the facility. The amount of the security shall be 130 percent of the total decommissioning cost identified in the decommissioning plan. |  |  |  | N. Discontinuation and Decommissioning |  | https://codelibrary.amlegal.com/codes/storycounty/latest/storycount_ia/0-0-0-3309
Iowa | Story |  | County | 19169 | Lighting |  |  | C-WECS sites shall not be artificially lighted, except to the extent required by the FAA or other applicable authority. Lighting, including lighting intensity and frequency of strobe, shall adhere to but not exceed requirements established by Federal Aviation Administration permits and regulations. Red strobe lights are preferred for night-time illumination to reduce impacts on migrating birds. Red pulsating incandescent lights should be avoided. |  |  |  | C. Lighting |  | https://codelibrary.amlegal.com/codes/storycounty/latest/storycount_ia/0-0-0-3309
Iowa | Story |  | County | 19169 | Visual Impact |  |  | In the event that a turbine is proposed to be sited within 10 times the rotor diameter of a turbine from any of these structures, a shadow flicker analysis shall be required demonstrating conformance to this requirement. The site layout shall include distances and be drawn to scale. A USGS topographical map, or map with similar data, of the property and surrounding area, including any other C-WECS within 10 rotor diameters of the proposed C-WECS. Shadow Flicker Analysis. |  |  |  | P. Shadow Flicker |  | https://codelibrary.amlegal.com/codes/storycounty/latest/storycount_ia/0-0-0-3309
Iowa | Story |  | County | 19169 | Climbing Prevention |  |  | Wind turbines and meteorological towers shall not be climbable up to 15 feet above ground level. |  |  |  | M. Safety |  | https://codelibrary.amlegal.com/codes/storycounty/latest/storycount_ia/0-0-0-3309
Iowa | Story |  | County | 19169 | Signage |  |  | All signage on site shall comply with Section 89.02 of these regulations. The manufacturerâ€™s or ownerâ€™s company name and/or logo may be placed upon the compartment containing the electrical generator, of the WECS. Wind turbines shall not be used for displaying any advertising except for reasonable identification of the manufacturer or operator of the C-WECS sites. Appropriate warning signage shall be placed on wind turbine towers, electrical equipment, and C-WECS entrances. |  |  |  | D. Signage |  | https://codelibrary.amlegal.com/codes/storycounty/latest/storycount_ia/0-0-0-3309
Iowa | Tama |  | County | 19171 | Structures (Non-Participating) | 2 | tip-height-multiplier | Each wind turbine and meteorological tower shall be set back from the nearest residence, school, hospital, church or public library, a distance no less than the greater of (a) two (2) times its total height or (b) one thousand (1,000) feet. |  | 1000 |  | Section 6. COMMERCIAL C-WECS (C-WECS) STANDARDS |  | https://www.tamacounty.iowa.gov/files/county_ordinances/6.1_zoning_ordinance_amendment_1_wind_energy_954.pdf
Iowa | Tama |  | County | 19171 | Roads | 1.1 | tip-height-multiplier | Setbacks from public right-of-way shall be a minimum of 1.1 times the height of the tower and rotor. |  |  |  | Section 6. COMMERCIAL C-WECS (C-WECS) STANDARDS |  | https://www.tamacounty.iowa.gov/files/county_ordinances/6.1_zoning_ordinance_amendment_1_wind_energy_954.pdf
Iowa | Tama |  | County | 19171 | Railroads | 1.1 | tip-height-multiplier | Setbacks from railroads for Commercial WECS (C-WECS) wind turbines shall be a minimum of 1.1 times the height of the tower and rotor. |  |  |  | ARTICLE XIX. CONDITIONAL USE PERMITS (AMENDMENTS). Section 6. COMMERCIAL C-WECS (C-WECS) STANDARDS. |  | https://www.tamacounty.iowa.gov/files/county_ordinances/6.1_zoning_ordinance_amendment_1_wind_energy_954.pdf
Iowa | Tama |  | County | 19171 | Transmission | 1.1 | tip-height-multiplier | Each wind turbine shall be set back from the nearest above-ground public electric power line or telephone line a distance no less than 1.1 times its total height, determined from the existing power line or telephone line. |  |  |  | ARTICLE XIX. CONDITIONAL USE PERMITS (AMENDMENTS). Section 6. COMMERCIAL C-WECS (C-WECS) STANDARDS. |  | https://www.tamacounty.iowa.gov/files/county_ordinances/6.1_zoning_ordinance_amendment_1_wind_energy_954.pdf
New York | Niagara | Hartland | Town | 3606332490 | Noise | 35 | dBA | The equivalent level (LEQ) generated by a commercial/industrial wind energy conversion system (WECS) shall not exceed 35 dBA at night (8:00 p.m. to 7:00 a.m.) when measured at the nearest off-site residence existing at the time of application. The noise limits are specified in Table 1, with daytime limits at 45 dBA and nighttime limits at 35 dBA, and corresponding C-weighted limits. The noise analysis must be performed according to the International Standard for Acoustic Noise Measurement Techniques for Wind Generators (IEC 61400-11) or other procedures accepted by the Town Board. The maximum noise level for any WECS measured from the property boundary lines of any school shall not exceed 40 dBA. |  |  |  | Â§ 144-19. Commercial/industrial wind energy conversion systems | 2023 | https://cms5.revize.com/revize/hartlandny/Businesses/Town%20of%20Hartland%20Code/Zoning%20&%20All%20Codes/HA0923-144.pdf
Iowa | Tama |  | County | 19171 | Blade Clearance | 75 | feet | The blade tip of any Wind Turbine shall, at its lowest point, have ground clearance of no less than seventy-five (75) feet. |  |  |  | ARTICLE XIX. CONDITIONAL USE PERMITS (AMENDMENTS). Section 6. COMMERCIAL C-WECS (C-WECS) STANDARDS. |  | https://www.tamacounty.iowa.gov/files/county_ordinances/6.1_zoning_ordinance_amendment_1_wind_energy_954.pdf
Iowa | Tama |  | County | 19171 | Color |  |  | Wind Turbines shall be painted a non-reflective color. Blades may be black in order to facilitate de-icing. Finishes shall be matte or non-reflective. At C-WECS sites, the design of the buildings and related structures shall, to the extent reasonably possible, use materials, colors, textures, screening and landscaping that will blend the C-WECS to the natural setting and existing environment. |  |  |  | Section 6. COMMERCIAL C-WECS (C-WECS) STANDARDS. |  | https://www.tamacounty.iowa.gov/files/county_ordinances/6.1_zoning_ordinance_amendment_1_wind_energy_954.pdf
Iowa | Tama |  | County | 19171 | Decommissioning |  |  | A C-WECS shall be considered a discontinued use after one (1) year without energy production, unless a plan is developed and submitted to the Zoning Administrator outlining the steps and schedule for returning the C-WECS to service. All C-WECS and accessory facilities shall be removed to four (4) feet below ground level within one hundred eighty (180) days of the discontinuation of use. Each C-WECS shall have a De-commissioning plan outlining the anticipated means and cost of removing C-WECS at the end of their serviceable life or upon becoming a discontinued use. The cost estimates shall be made by a professional engineer licensed in the State of Iowa. The plan shall also identify the financial resources be available to pay for the decommissioning and removal of the C-WECS and accessory facilities. |  |  |  | n. Discontinuation and De-commissioning |  | https://www.tamacounty.iowa.gov/files/county_ordinances/6.1_zoning_ordinance_amendment_1_wind_energy_954.pdf
Iowa | Tama |  | County | 19171 | Lighting |  |  | C-WECS sites shall not be artificially lighted, except to the extent required by the FAA or other applicable authority. Lighting, including lighting intensity and frequency of strobe, shall adhere to but not exceed requirements established by Federal Aviation Administration permits and regulations. Red strobe lights are preferred for night-time illumination to reduce impacts on migrating birds. Red pulsating incandescent lights should be avoided. |  |  |  | Section 6. COMMERCIAL C-WECS (C-WECS) STANDARDS |  | https://www.tamacounty.iowa.gov/files/county_ordinances/6.1_zoning_ordinance_amendment_1_wind_energy_954.pdf
Iowa | Tama |  | County | 19171 | Climbing Prevention |  |  | Wind turbines and meteorological towers shall not be climbable up to 15 feet above ground level. |  |  |  | m. Safety |  | https://www.tamacounty.iowa.gov/files/county_ordinances/6.1_zoning_ordinance_amendment_1_wind_energy_954.pdf
Iowa | Tama |  | County | 19171 | Signage |  |  | All signage on site shall comply with Tama County Sign Standards. The manufacturerâ€™s or ownerâ€™s company name and/or logo may be placed upon the compartment containing the electrical generator of the WECS. Wind turbines shall not be used for displaying any advertising except for reasonable identification of the manufacturer or operator of the C-WECS sites. Appropriate warning signage shall be placed on Wind Turbine towers, electrical equipment, and C-WECS entrances. |  |  |  | Section 6. COMMERCIAL C-WECS (C-WECS) STANDARDS |  | https://www.tamacounty.iowa.gov/files/county_ordinances/6.1_zoning_ordinance_amendment_1_wind_energy_954.pdf
Iowa | Tama |  | County | 19171 | Special Use Districts |  |  | Commercial C-WECS (C-WECS) are subject to a conditional use permit process as indicated by ARTICLE XIX. CONDITIONAL USE PERMITS (AMENDMENTS) and Section 6. COMMERCIAL C-WECS (C-WECS) STANDARDS. The ordinance sets forth detailed requirements and standards for C-WECS, including setbacks, noise limits, safety, and decommissioning. The Board of Adjustment has authority to grant waivers and reduce setbacks upon recommendation by the Commission. However, the text does not explicitly specify the zoning districts where C-WECS are permitted as conditional or special uses. |  |  |  | ARTICLE XIX. CONDITIONAL USE PERMITS (AMENDMENTS), Section 6. COMMERCIAL C-WECS (C-WECS) STANDARDS |  | https://www.tamacounty.iowa.gov/files/county_ordinances/6.1_zoning_ordinance_amendment_1_wind_energy_954.pdf
Iowa | Taylor |  | County | 19173 | Structures (Non-Participating) | 1.1 | tip-height-multiplier | Each Wind Turbine shall be set back from the nearest residence, which is able to be occupied (non-participating landowners), a distance no less than (i) one point one times (1.1x) the total height or (ii) fifteen hundred (1500) feet, whichever is greater. An affected property owner may waive this setback requirement by executing a written waiver or agreement. |  | 1500 |  | SECTION 4._GENERAL REQUIREMENTS_ FOR C-WECS AND METEOROLOGICAL TOWERS. |  | https://taylorcounty.iowa.gov/meetings/taylor-county-ordinance-37/
Iowa | Taylor |  | County | 19173 | Property Line (Non-Participating) | 1.1 | tip-height-multiplier | Each Wind Turbine and meteorological tower shall be set back a distance of no less than one point one times (1.1x) the total height without securing an appropriate agreement from the adjoining property owners. |  |  |  | SECTION 4._GENERAL REQUIREMENTS_ FOR C-WECS AND METEOROLOGICAL TOWERS. |  | https://taylorcounty.iowa.gov/meetings/taylor-county-ordinance-37/
Iowa | Taylor |  | County | 19173 | Roads | 1.1 | tip-height-multiplier | Each Wind Turbine and meteorological tower shall be set back from the public right-of-way a distance no less than one point one times (1.lx) the total height. |  |  |  | SECTION 4._GENERAL REQUIREMENTS_ FOR C-WECS AND METEOROLOGICAL TOWERS. |  | https://taylorcounty.iowa.gov/meetings/taylor-county-ordinance-37/
New York | Oswego | Redfield | Town | 3607560873 | Noise | 35 | dBA | The operating WEF sound shall not exceed 35 dBA (Leq) or 50 dBC (Leq) for more than five consecutive minutes during a representative range of operating and atmospheric conditions which includes full power operation during periods when surface winds are under 2 m/s (6.6 ft/s). Further, at no time shall the sound pressure level exceed these limits by more than 5 dB. Additionally, noise levels shall not exceed the pre-operational baseline background sound levels (L90) by more than 6 dBA at any location beyond a 100 meter radius of a wind turbine tower to protect soundscape and wildlife. Instrumentation and measurement procedures must meet ANSI or IEC Type 1 standards and relevant ANSI standards for environmental sound measurement. |  |  |  | Â§8(4)(m) and Â§9(4) | 2018 | https://wiseenergy.org/Energy/NY/Redfield_Local_Law_2_of_2018_Wind_Energy_Facilities.pdf
Iowa | Taylor |  | County | 19173 | Blade Clearance | 50 | feet | The blade tip of any Wind Turbine shall, at its lowest point, have ground clearance of no less than fifty (50) feet. |  |  |  | SECTION 4._GENERAL REQUIREMENTS_ FOR C-WECS AND METEOROLOGICAL TOWERS. |  | https://taylorcounty.iowa.gov/meetings/taylor-county-ordinance-37/
Iowa | Taylor |  | County | 19173 | Color |  |  | Wind Turbines shall be painted a non-reflective color. Blades may be black in order to facilitate de-icing. Finishes shall be matte or non-reflective. |  |  |  | SECTION 4._GENERAL REQUIREMENTS_ FOR C-WECS AND METEOROLOGICAL TOWERS. |  | https://taylorcounty.iowa.gov/meetings/taylor-county-ordinance-37/
Iowa | Taylor |  | County | 19173 | Decommissioning |  |  | The C-WECâ€™s owner shall enter into a decommissioning agreement, substantially in the form attached to this Ordinance, with Taylor County prior to the start of construction of the C-WECS. Taylor Countyâ€™s approval and execution of the agreement shall not be unreasonably withheld. |  |  |  | SECTION 5._AVOIDANCE AND MITIGATION OF DAMAGES TO PUBLIC_ INFRASTRUCTURE AND DECOMMISSIONING. |  | https://taylorcounty.iowa.gov/meetings/taylor-county-ordinance-37/
Iowa | Taylor |  | County | 19173 | Lighting |  |  | Wind Turbines shall not be artificially lighted, except to the extent required by the FAA or other applicable authority or for night time repairs/maintenance. Lighting, including lighting intensity and frequency of strobe, shall adhere to, but not exceed, requirements established by FAA regulations. |  |  |  | SECTION 4._GENERAL REQUIREMENTS_ FOR C-WECS AND METEOROLOGICAL TOWERS. |  | https://taylorcounty.iowa.gov/meetings/taylor-county-ordinance-37/
Iowa | Taylor |  | County | 19173 | Climbing Prevention |  |  | Section 4, subsection 12 (Safety) explicitly enacts climbing prevention requirements for Commercial Wind Energy Conversion Systems (C-WECS). It states that Wind Turbines and meteorological towers "shall not be climbable on their exterior up to fifteen (15) feet above ground level, except for stairs used to reach the access door used for entry into the Wind Turbines." Additionally, it requires that all access doors be locked when not being serviced and that appropriate visible warning signage be placed on Wind Turbines and related equipment. |  |  |  | SECTION 4._GENERAL REQUIREMENTS_ FOR C-WECS AND METEOROLOGICAL TOWERS. |  | https://taylorcounty.iowa.gov/meetings/taylor-county-ordinance-37/
Iowa | Taylor |  | County | 19173 | Signage |  |  | Upon completion of the Wind Turbines, the C-WECs ownerâ€™s name and/or logo and the phone number to contact in case of emergency shall be placed upon the base of the WECS Tower or the entrance to any enclosure fence. Wind Turbines shall not be used for displaying any advertising except for reasonable identification of the manufacturer, owner or operator of the WECS. |  |  |  | SECTION 4._GENERAL REQUIREMENTS_ FOR C-WECS AND METEOROLOGICAL TOWERS. |  | https://taylorcounty.iowa.gov/meetings/taylor-county-ordinance-37/
Iowa | Union |  | County | 19175 | Property Line (Non-Participating) | 7 | tip-height-multiplier | Each Wind Turbine shall be set back a distance of no less than .62 miles (3281 ft) or 7x the total height whichever is greater from the adjoining property ownerâ€™s property line. |  | 3281 |  | SECTION 4. GENERAL REQUIREMENTS FOR C-WECS AND METEOROLOGICAL TOWERS. | 2024 | https://unioncountyiowa.gov/wp-content/uploads/2024/05/Ordinance-73-Wind-Farm-Amendment-for-Future-Projects.pdf
Iowa | Union |  | County | 19175 | Roads | 1.1 | tip-height-multiplier | Each Wind Turbine shall be set back from the public right-of-way a distance no less than one point one times (1.1x) the total height. |  |  |  | SECTION 4. GENERAL REQUIREMENTS FOR C-WECS AND METEOROLOGICAL TOWERS. | 2024 | https://unioncountyiowa.gov/wp-content/uploads/2024/05/Ordinance-73-Wind-Farm-Amendment-for-Future-Projects.pdf
Iowa | Union |  | County | 19175 | Water | 1 | miles | Each Wind Turbine and meteorological tower shall be set back from the property line of designated public areas/publicly owned conservation areas and other publicly owned areas managed by the Union County Conservation Board as shown in the table below the minimum distances identified in the table below. Specially designated protected areas including Three Mile Lake, Twelve Mile Lake, Thayer Lake, and others require a setback distance of 1.0 mile. |  |  |  | SECTION 4. GENERAL REQUIREMENTS FOR C-WECS AND METEOROLOGICAL TOWERS | 2024 | https://unioncountyiowa.gov/wp-content/uploads/2024/05/Ordinance-73-Wind-Farm-Amendment-for-Future-Projects.pdf
New York | Oswego | Richland | Town | 3607561533 | Noise | 35 | dBA | No part of the LWEF shall produce noise above 35 dBA LAeq for more than five (5) consecutive minutes, as measured at any WEF property line or residence. Each occurrence by individual turbines shall be a separate violation of this Local Law. |  |  |  | 9-4 LWEF Noise Impacts |  | https://docs.wind-watch.org/NY-Richland.pdf
Iowa | Union |  | County | 19175 | Blade Clearance | 75 | feet | The blade tip of any Wind Turbine shall, at its lowest point, have ground clearance of no less than seventy-five (75) feet. |  |  |  | SECTION 4. GENERAL REQUIREMENTS FOR C-WECS AND METEOROLOGICAL TOWERS. | 2024 | https://unioncountyiowa.gov/wp-content/uploads/2024/05/Ordinance-73-Wind-Farm-Amendment-for-Future-Projects.pdf
Iowa | Union |  | County | 19175 | Color |  |  | Section 4. GENERAL REQUIREMENTS FOR C-WECS AND METEOROLOGICAL TOWERS: "Wind Turbines shall be painted a non-reflective color. Blades may be black in order to facilitate de-icing. Finishes shall be matte or non-reflective." |  |  |  | SECTION 4. GENERAL REQUIREMENTS FOR C-WECS AND METEOROLOGICAL TOWERS | 2024 | https://unioncountyiowa.gov/wp-content/uploads/2024/05/Ordinance-73-Wind-Farm-Amendment-for-Future-Projects.pdf
Iowa | Union |  | County | 19175 | Decommissioning |  |  | The C-WECâ€™s owner shall enter into a decommissioning agreement, substantially in the form attached to this Ordinance, with Union County prior to the start of construction of the C-WECS. Union Countyâ€™s approval and execution of the agreement shall not be unreasonably withheld. |  |  |  | SECTION 5. AVOIDANCE AND MITIGATION OF DAMAGES TO PUBLIC INFRASTRUCTURE AND DECOMMISSIONING | 2024 | https://unioncountyiowa.gov/wp-content/uploads/2024/05/Ordinance-73-Wind-Farm-Amendment-for-Future-Projects.pdf
Iowa | Union |  | County | 19175 | Lighting |  |  | Section 3, item 14 requires that a wind energy conversion facility for which a certificate of site compatibility was issued after 01/01/2024 must be equipped with functioning light-mitigating technology in compliance with this chapter by completion of project. Item 15 allows the Supervisors to grant a waiver of this chapter for a wind energy conversion facility designed for or capable of generating no more than five megawatts of electricity upon a motion demonstrating good cause for the waiver. Section 4.3 states, "Wind Turbines shall not be artificially lighted, except to the extent required by the FAA or other applicable authority or for night time repairs/maintenance. Lighting, including lighting intensity and frequency of strobe, shall adhere to, but not exceed, requirements established by FAA regulations." The ordinance also requires installation, operation, and maintenance of light-mitigating technology systems in accordance with FAA regulations. |  |  |  | SECTION 3. WECS PERMIT APPLICATION REQUIREMENTS. | 2024 | https://unioncountyiowa.gov/wp-content/uploads/2024/05/Ordinance-73-Wind-Farm-Amendment-for-Future-Projects.pdf
Iowa | Union |  | County | 19175 | Climbing Prevention |  |  | Section 4.12.b states that "Wind Turbines and meteorological towers shall not be climbable on their exterior up to fifteen (15) feet above ground level, except for stairs used to reach the access door used for entry into the Wind Turbines." This climbing prevention requirement applies to Commercial Wind Energy Conversion Systems (C-WECS), which are defined as WECS with a generating nameplate capacity of 100 kW or greater. |  |  |  | SECTION 4. GENERAL REQUIREMENTS FOR C-WECS AND METEOROLOGICAL TOWERS | 2024 | https://unioncountyiowa.gov/wp-content/uploads/2024/05/Ordinance-73-Wind-Farm-Amendment-for-Future-Projects.pdf
Iowa | Union |  | County | 19175 | Signage |  |  | Upon completion of the Wind Turbines, the C-WECs ownerâ€™s name and/or logo and the phone number to contact in case of emergency shall be placed upon the base of the WECS Tower or the entrance to any enclosure fence. Wind Turbines shall not be used for displaying any advertising except for reasonable identification of the manufacturer, owner or operator of the WECS. |  |  |  | SECTION 4. GENERAL REQUIREMENTS FOR C-WECS AND METEOROLOGICAL TOWERS. | 2024 | https://unioncountyiowa.gov/wp-content/uploads/2024/05/Ordinance-73-Wind-Farm-Amendment-for-Future-Projects.pdf
Iowa | Wapello |  | County | 19179 | Structures (Non-Participating) | 1.5 | tip-height-multiplier | The setback requirements for Commercial Wind Energy Conversion Systems (C-WECS) specify that the system must be sited at a distance of one and five-tenths (1.5) times the total height of the system from any existing non-participating property. The site distance is measured from the center of the WECS foundation to the nearest point of the abutting dwelling, occupied structure, community building, non-participating property, and other features. This applies to all C-WECS, including meteorological towers associated with the project. |  |  |  | SECTION 5. GENERAL STANDARDS. WIND ENERGY CONVERSION SYSTEMS (WECS) GENERAL STANDARDS. COMMERCIAL WIND ENERGY CONVERSION SYSTEM (C-WECS). |  | https://www.wapellocounty.org/files/planning_and_zoning/draft_renewable_energy_ordinance_90631.pdf
Iowa | Wapello |  | County | 19179 | Property Line (Non-Participating) | 1.5 | tip-height-multiplier | The setback distance from any existing non-participating property for a Commercial Wind Energy Conversion System (C-WECS) shall be one and five-tenths (1.5) times the total height of the system, measured from the center of the WECS foundation to the nearest point of the non-participating property. |  |  |  | SECTION 5. GENERAL STANDARDS. |  | https://www.wapellocounty.org/files/planning_and_zoning/draft_renewable_energy_ordinance_90631.pdf
Iowa | Wapello |  | County | 19179 | Roads | 1.1 | tip-height-multiplier | The setback distance from any public road right-of-way for Commercial Wind Energy Conversion Systems (C-WECS) shall be one and one-tenth (1.1) times the height of the system, measured from the center of the WECS foundation to the nearest point of the public road right-of-way. |  |  |  | SECTION 5. GENERAL STANDARDS. |  | https://www.wapellocounty.org/files/planning_and_zoning/draft_renewable_energy_ordinance_90631.pdf
Iowa | Wapello |  | County | 19179 | Railroads | 1.5 | tip-height-multiplier | The setback from a railroad right-of-way for Commercial Wind Energy Conversion Systems (C-WECS) shall be one and five-tenths (1.5) times the total height of the system, measured from the center of the WECS foundation to the nearest point of the railroad right-of-way. The total height is measured from ground level to the tip of the WECS blade at its highest vertical point. |  |  |  | SECTION 5. GENERAL STANDARDS. |  | https://www.wapellocounty.org/files/planning_and_zoning/draft_renewable_energy_ordinance_90631.pdf
Iowa | Wapello |  | County | 19179 | Transmission | 1.5 | tip-height-multiplier | Each C-WECS and components shall be sited as follows: c. One and five-tenths (1.5) times the total height of the system from any existing overhead utility line, electric substation, railroad right-of-way, or unoccupied structure. The total height of a WECS shall be measured as the distance from ground level to the tip of the WECSâ€™ blade at its highest vertical point. |  |  |  | SECTION 5. GENERAL STANDARDS. |  | https://www.wapellocounty.org/files/planning_and_zoning/draft_renewable_energy_ordinance_90631.pdf
New York | St. Lawrence | Hammond | Town | 3608931841 | Noise | 35 | dBA | The equivalent level (LEQ) generated by a Wind Energy Conversion System (WECS) shall not exceed 35 dBA at nighttime (8 PM to 7 AM) when measured at the nearest off-site dwelling existing at the time of application. The noise limits are specified in Table 1, with the most restrictive being 35 dBA nighttime A-weighted level. The noise analysis must be performed according to the International Standard for Acoustic Noise Measurement Techniques for Wind Generators (IEC 61400-11) or other procedure accepted by the Town Planning Board. |  |  |  | 5.8. Noise Standards for Wind Energy Conversion Systems | 2022 | https://storage.googleapis.com/juniper-media-library/284/2025/04/Land-Use-2022.4.13.pdf
Iowa | Wapello |  | County | 19179 | Maximum Height | 700 | feet | The maximum height of a C-WECS shall be seven hundred (700) feet. The total height of a WECS shall be measured as the distance from ground level to the tip of the WECSâ€™ blade at its highest vertical point. Each WECS shall not exceed the height allowed under the determination of no hazard for that system from the Federal Aviation Administration obstruction evaluation under 14 C.F.R. pt. 77. |  |  |  | SECTION 5. GENERAL STANDARDS. |  | https://www.wapellocounty.org/files/planning_and_zoning/draft_renewable_energy_ordinance_90631.pdf
Iowa | Wapello |  | County | 19179 | Shadow Flicker | 30 | hr/year | Shadow flicker shall be limited to a total of thirty (30) hours in any consecutive twelve (12) month period under planned operating conditions as indicated by industry-standard computer modeling measured from an abutting dwelling or community building. The units for this limit are hours per year (hr/year). |  |  |  | SECTION 5. GENERAL STANDARDS. |  | https://www.wapellocounty.org/files/planning_and_zoning/draft_renewable_energy_ordinance_90631.pdf
Iowa | Wapello |  | County | 19179 | Color |  |  | C-WECS shall be painted a non-reflective color, such as gray, white, or off-white. Blades may be black in order to facilitate de-icing. Finishes shall be matte or non-reflective. At C-WECS sites, the design of the buildings and related structures shall, to the extent reasonably possible, use materials, colors, textures, screening, and landscaping that will blend the C-WECS into the natural setting and existing environment. |  |  |  | SECTION 5. GENERAL STANDARDS. |  | https://www.wapellocounty.org/files/planning_and_zoning/draft_renewable_energy_ordinance_90631.pdf
Iowa | Wapello |  | County | 19179 | Decommissioning |  |  | The applicant shall submit a decommissioning and reclamation plan to the Planning & Zoning Administrator with the Interim Use Permit application. The plan shall include: a description of the life of the C-WECS; the anticipated manner which the project will be decommissioned, including plans to recycle components; the anticipated site restoration actions; the estimated decommissioning costs in current dollars; and the method for ensuring that funds will be available for decommissioning and restoration. Financial surety shall be maintained at all times until the C-WECS is decommissioned, with provisions for re-estimation every five years and release only after inspection and confirmation that all conditions have been met. Additionally, a facility is presumed abandoned if not in operation for twenty-four (24) months, and the owner is responsible for removal subject to the decommissioning plan. |  |  |  | SECTION 6. DECOMMISSIONING AND RECLAMATION PLAN |  | https://www.wapellocounty.org/files/planning_and_zoning/draft_renewable_energy_ordinance_90631.pdf
Iowa | Wapello |  | County | 19179 | Lighting |  |  | C-WECS sites shall not be artificially lighted, except to the extent required by the Federal Aviation Administration (FAA) or other applicable authority. Lighting, including lighting intensity and frequency of strobe, shall adhere to but not exceed requirements established by FAA permits and regulations. Lighting shall use the Aircraft Detection Lighting System (ADLS) to minimize flashing lights. Techniques shall be implemented to prevent casting glare from the site. Red strobe lights are preferred for night-time illumination to reduce impacts on migrating birds. Red pulsating incandescent lights should be avoided. |  |  |  | SECTION 5. GENERAL STANDARDS. |  | https://www.wapellocounty.org/files/planning_and_zoning/draft_renewable_energy_ordinance_90631.pdf
Iowa | Wapello |  | County | 19179 | Repowering |  |  | Section 7. REPOWERING. At the discretion of the Planning & Zoning Administrator, proposals to replace more than twenty-five percent (25%) of the WTGs in a C-WECS, twenty-five percent (25%) of panels in a C-SECS within a twelve (12) month period may be required to submit a plan for review and approval pursuant to the permitting process set forth in Section (4) of this Ordinance above, with all associated costs assigned to the applicant and/or the property owner(s). Replacement for this purpose shall mean installing new blades of the same size, generator and nacelle. Replacement of any one of those items individually shall not constitute replacement in this context. |  |  |  | SECTION 7. REPOWERING. |  | https://www.wapellocounty.org/files/planning_and_zoning/draft_renewable_energy_ordinance_90631.pdf
Iowa | Wapello |  | County | 19179 | Signage |  |  | C-WECS shall be signed at the access easement with â€œWarning/No Trespassingâ€ signs, as well as contact information of electric utility provider(s) and site operator(s) for emergency purposes. |  |  |  | SECTION 5. GENERAL STANDARDS. |  | https://www.wapellocounty.org/files/planning_and_zoning/draft_renewable_energy_ordinance_90631.pdf
Iowa | Wapello |  | County | 19179 | Soil |  |  | The applicant agrees to conduct all roadwork and other site development work in compliance with a National Pollutant Discharge Elimination System (NPDES) permit as required by the Iowa Department of Natural Resources and comply with requirements as detailed by local jurisdictional authorities during the plan submittal. If subject to NPDES requirements, the applicant must submit the permit for review and comment, and an erosion and sediment control plan before beginning construction. The plan must include both general "best management practices" for temporary erosion and sediment control (both during and after construction), and permanent drainage and erosion control measures to prevent both damage to local roads/adjacent areas and sediment-laden runoff into waterways. |  |  |  | SECTION 5. GENERAL STANDARDS. |  | https://www.wapellocounty.org/files/planning_and_zoning/draft_renewable_energy_ordinance_90631.pdf
Iowa | Wapello |  | County | 19179 | Special Use Districts | ['A-1 Agricultural District/Prime Farmland', 'I-2 Heavy Industrial zoning district'] |  | C-WECS is permitted in the A-1 Agricultural District/Prime Farmland and I-2 Heavy Industrial zoning districts by Interim Use Permit subject to supplemental standards as set forth below. The permit may be revoked by the Zoning Administrator any time the approved system does not comply with the regulations of this Ordinance and the conditions imposed at the time the permit was granted. |  |  |  | SECTION 4. ZONING AND PERMITS. WIND ENERGY. COMMERCIAL WIND ENERGY CONVERSION SYSTEM (C-WECS). |  | https://www.wapellocounty.org/files/planning_and_zoning/draft_renewable_energy_ordinance_90631.pdf
Iowa | Washington |  | County | 19183 | Structures (Non-Participating) | 1 | tip-height-multiplier | The distance from any building to the tower support base of a WECS shall be equal to the sum of the tower height and the radius of the rotor. Any tower or rotor shall maintain a distance of at least 100 horizontal feet from any structure located on another property. |  |  |  | B. Wind Energy Conservation Systems (WECS) |  | https://washingtoncounty.iowa.gov/DocumentCenter/View/246
Iowa | Washington |  | County | 19183 | Property Line (Non-Participating) | 1 | rotor-diameter-multiplier | The distance from all lot lines to any tower support base of a WECS shall be equal to the sum of the tower height and the radius of the rotor. A reduction of this requirement may be granted as part of a Conditional Use Permit approval if the Board of Adjustment, after recommendation from the Zoning Officer, finds that the reduction is consistent with public health, safety, and welfare. |  |  |  | B. Wind Energy Conservation Systems (WECS) |  | https://washingtoncounty.iowa.gov/DocumentCenter/View/246
Iowa | Washington |  | County | 19183 | Transmission | 1 | tip-height-multiplier | The distance from all lot lines or any building or power line to any tower support base of a WECS shall be equal to the sum of the tower height and the radius of the rotor. Any tower or rotor shall maintain a distance of at least 100 horizontal feet from any power line located on another property. |  |  |  | B. Wind Energy Conservation Systems (WECS) |  | https://washingtoncounty.iowa.gov/DocumentCenter/View/246
Iowa | Washington |  | County | 19183 | Tower Density | 5 | rotor-diameter-multiplier | The distance between the tower support bases of any two WECS shall be the minimum of five rotor lengths, determined by the size of the largest rotor. This sets a minimum spacing of 5 times the rotor diameter between turbines. |  |  |  | B. Wind Energy Conservation Systems (WECS) |  | https://washingtoncounty.iowa.gov/DocumentCenter/View/246
Iowa | Washington |  | County | 19183 | Blade Clearance | 10 | feet | The bottom tip of any rotor must be at least 10 feet above any area accessible to pedestrians. This applies to commercial Wind Energy Conservation Systems (WECS). |  |  |  | B. Wind Energy Conservation Systems (WECS) |  | https://washingtoncounty.iowa.gov/DocumentCenter/View/246
Iowa | Washington |  | County | 19183 | Climbing Prevention |  |  | A fence eight feet high with a locking gate shall be placed around any commercial WECS tower base; or the tower climbing apparatus shall begin no lower than twelve feet above ground. |  |  |  | B. Wind Energy Conservation Systems (WECS) |  | https://washingtoncounty.iowa.gov/DocumentCenter/View/246
Iowa | Washington |  | County | 19183 | Primary Use Districts | ['AG â€“ Agriculture District', 'CD â€“ Conservation Development District', 'VR â€“ Rural Village District', 'C â€“ Commercial District', 'I â€“ Industrial District'] |  | WECS (Wind Energy Conversion Systems) are permitted by right ('P') in the AG (Agriculture), CD (Conservation Development), VR (Rural Village), C (Commercial), and I (Industrial) districts, indicating these districts allow large wind energy systems as a primary use or similar without requiring a conditional use permit or special approval. |  |  |  | Table 4.01: Use Matrix |  | https://washingtoncounty.iowa.gov/DocumentCenter/View/246
Iowa | Washington |  | County | 19183 | Special Use Districts | ['Urban Reserve District (UR)', 'Agriculture/Residence District (AR)'] |  | Large wind energy conversion systems (WECS) are "Permitted by Conditional Use Permit" (denoted by "C") in the Urban Reserve (UR) and Agriculture/Residence (AR) districts, indicating they require approval through a conditional use permit process. In other districts such as Agriculture (AG), Conservation Development (CD), Rural Village (VR), Commercial (C), and Industrial (I), WECS are "Permitted by right or by right subject to supplemental regulations" (denoted by "P"). |  |  |  | Table 4.01: Use Matrix |  | https://washingtoncounty.iowa.gov/DocumentCenter/View/246
Iowa | Webster |  | County | 19187 | Structures (Participating) | 1000 | feet | Setback from participating residential dwelling owner is 1,000 feet measured from the center of the wind turbine to the nearest point of the dwelling. The ordinance states: 'Neighboring Residential Dwelling Units! - 1,000 feet from a participating residential dwelling owner.' |  |  |  | SECTION 6-1-8, PARAGRAPH 3, TITLED "Commercial/Utility Grade Wind Energy Conversion Systems", Section E. Setbacks | 2023 | https://www.webstercountyia.gov/document_center/Departments/Board%20of%20Supervisors/Ordinances/Ordinance%202023-04.pdf
Iowa | Webster |  | County | 19187 | Structures (Non-Participating) | 1800 | feet | Setbacks for Commercial/Utility Grade Wind Energy Conversion Systems from occupied dwellings, buildings, structures, and/or residences include: 1,000 feet from a participating residential dwelling owner; 1,800 feet from a non-participating residential dwelling owner; and for other structures and cemeteries adjacent to the applicant's sites, the setback is one half the rotor diameter, 750 feet, or 1.1 times the tower height (whichever is greater). The setback distance is measured from the center of the wind turbine to the nearest point of the item. |  | 750 |  | SECTION 6-1-8, PARAGRAPH 3, TITLED "Commercial/Utility Grade Wind Energy Conversion Systems" | 2023 | https://www.webstercountyia.gov/document_center/Departments/Board%20of%20Supervisors/Ordinances/Ordinance%202023-04.pdf
Iowa | Webster |  | County | 19187 | Property Line (Non-Participating) | 1.1 | tip-height-multiplier | Setbacks from property lines shall be 1.1 times the tower height or 150 feet from property lines; however, these setbacks may be less and will not apply to property lines where two adjoining participating property owners are within the aggregate project. |  |  |  | SECTION 6-1-8, PARAGRAPH 3, TITLED "Commercial/Utility Grade Wind Energy Conversion Systems", Section E. Setbacks | 2023 | https://www.webstercountyia.gov/document_center/Departments/Board%20of%20Supervisors/Ordinances/Ordinance%202023-04.pdf
Iowa | Webster |  | County | 19187 | Roads | 1.1 | tip-height-multiplier | The setback distance from road rights-of-way for Commercial/Utility Grade Wind Energy Conversion Systems is "One half the rotor diameter 1.1 times the tower height." The setback shall be measured from any future rights-of-way if a planned change or expanded right-of-way is known. |  |  |  | SECTION 6-1-8, PARAGRAPH 3, TITLED "Commercial/Utility Grade Wind Energy Conversion Systems" | 2023 | https://www.webstercountyia.gov/document_center/Departments/Board%20of%20Supervisors/Ordinances/Ordinance%202023-04.pdf
Iowa | Webster |  | County | 19187 | Water | 600 | feet | The ordinance requires a setback of 600 feet from wetlands USFW Types III through VIII, IV and V 2 acres or greater in size, and a 1 mile setback from the River Bluffs Des Moines River for Commercial/Utility Grade Wind Energy Conversion Systems. These setbacks are fixed distances measured from the center of the wind turbine to the nearest point of the identified feature. |  |  |  | SECTION 6-1-8, PARAGRAPH 3, TITLED "Commercial/Utility Grade Wind Energy Conversion Systems" | 2023 | https://www.webstercountyia.gov/document_center/Departments/Board%20of%20Supervisors/Ordinances/Ordinance%202023-04.pdf
Iowa | Webster |  | County | 19187 | Repowering |  |  | An existing previous permitted WECS structure may continue with normal maintenance, repair, repowering, and replacement. Any expansion of a previous permitted WECS structure at its present location that would result in an increase in height is deemed exempt from the setback requirements as noted in the Table above. |  |  |  | SECTION 6-1-8, PARAGRAPH 3, TITLED "Commercial/Utility Grade Wind Energy Conversion Systems" | 2023 | https://www.webstercountyia.gov/document_center/Departments/Board%20of%20Supervisors/Ordinances/Ordinance%202023-04.pdf
Iowa | Winneshiek |  | County | 19191 | Structures (Non-Participating) | 2 | tip-height-multiplier | Minimum setback distance for wind turbines shall be the greater of two (2) times Total Height, or one thousand (1,000) feet from dwellings and active schools, hospitals, churches, and public libraries. |  | 1000 |  | 715.5 Commercial Wind Energy Conversion Systems (C-WECS) - General Requirements | 2024 | https://winneshiekcounty.iowa.gov/wp-content/uploads/2024/04/Winn-Co-Zoning-Ordinance-V-2-22-24.pdf
Iowa | Winneshiek |  | County | 19191 | Property Line (Non-Participating) | 1.1 | tip-height-multiplier | Minimum setback distance for wind turbines and meteorological towers shall be: (b) 1.1 times Total Height from: ... property lines. All setbacks shall be measured from the center point of the base of the wind turbine tower or the meteorological tower, as applicable. |  |  |  | 715.5 Commercial Wind Energy Conversion Systems (C-WECS) General Requirements (1) Setbacks | 2024 | https://winneshiekcounty.iowa.gov/wp-content/uploads/2024/04/Winn-Co-Zoning-Ordinance-V-2-22-24.pdf
Iowa | Winneshiek |  | County | 19191 | Roads | 1.1 | tip-height-multiplier | Minimum setback distance for wind turbines and meteorological towers shall be: 1.1 times Total Height from: public road rights-of-way. All setbacks shall be measured from the center point of the base of the wind turbine tower or the meteorological tower, as applicable. The Board of Adjustment may reduce the standard setbacks and separation requirements only if the adjoining property owner(s) affected by the reduced setback or separation completes a written waiver recorded with the Winneshiek County Recorder. |  |  |  | 715.5 Commercial Wind Energy Conversion Systems (C-WECS) General Requirements | 2024 | https://winneshiekcounty.iowa.gov/wp-content/uploads/2024/04/Winn-Co-Zoning-Ordinance-V-2-22-24.pdf
Iowa | Winneshiek |  | County | 19191 | Railroads | 1.1 | tip-height-multiplier | Minimum setback distance for wind turbines and meteorological towers shall be: 1.1 times Total Height from: public road rights-of-way, railroad rights-of-way, above-ground utility electric power lines, public communication lines, and property lines. |  |  |  | 715.5 Commercial Wind Energy Conversion Systems (C-WECS) | 2024 | https://winneshiekcounty.iowa.gov/wp-content/uploads/2024/04/Winn-Co-Zoning-Ordinance-V-2-22-24.pdf
Iowa | Winneshiek |  | County | 19191 | Transmission | 1.1 | tip-height-multiplier | Minimum setback distance for wind turbines and meteorological towers shall be 1.1 times Total Height from above-ground utility electric power lines. The Board of Adjustment may waive setback requirements for private electrical power lines of 15kV or less upon consultation and written consent of the involved parties. |  |  |  | 715.5 Commercial Wind Energy Conversion Systems (C-WECS) - General Requirements | 2024 | https://winneshiekcounty.iowa.gov/wp-content/uploads/2024/04/Winn-Co-Zoning-Ordinance-V-2-22-24.pdf
Iowa | Winneshiek |  | County | 19191 | Water | 1000 | feet | Minimum setback distance for wind turbines and meteorological towers shall be: One thousand (1,000) feet from: active cemeteries, public lands, and public waterways. Setback requirements for public lands and public waterways may be waived only after preliminary review with the Iowa Department of Natural Resource (IDNR) and the Winneshiek County Conservation Board to identify sensitive environmental and wildlife habitat concerns near such public lands and waterways. |  |  |  | 715.5 Commercial Wind Energy Conversion Systems (C-WECS) - General Requirements | 2024 | https://winneshiekcounty.iowa.gov/wp-content/uploads/2024/04/Winn-Co-Zoning-Ordinance-V-2-22-24.pdf
New York | St. Lawrence | Parishville | Town | 3608956374 | Noise | 35 | dBA | The total sound pressure level for Wind Energy Conversion Systems (WECS) with a rated capacity of more than 100 kW shall not exceed 45 dBA between 7 am and 7 pm, and 35 dBA between 7 pm and 7 am, measured at the nearest property line, school, hospital, place of worship, or public building existing at the time of application and not on site. The units are A-weighted decibels (dBA). |  |  |  | Section 6.15- Noise | 2018 | https://www.parishvilleny.us/uploads/3/7/1/5/37155101/local_law_03-2018_final__1_.pdf
Iowa | Winneshiek |  | County | 19191 | Color |  |  | Wind turbines shall be painted white or grey. Finishes shall be matte or non-reflective. The design of the buildings and related structures shall, to the extent reasonably possible, use materials, colors, textures, screening and landscaping that will blend the C-WECS to the natural setting and existing environment. |  |  |  | 715.5 Commercial Wind Energy Conversion Systems (C-WECS) | 2024 | https://winneshiekcounty.iowa.gov/wp-content/uploads/2024/04/Winn-Co-Zoning-Ordinance-V-2-22-24.pdf
Iowa | Winneshiek |  | County | 19191 | Decommissioning |  |  | A C-WECS shall be considered a discontinued use after a continuous period of twelve (12) months without energy production, unless a plan is developed and submitted to the Zoning Administrator outlining the steps and schedule for returning the C-WECS to service. Once a developer/owner has determined that the facility will no longer be used, the developer/owner must notify the County Zoning Administrator of the intent to stop using the facility and to decommission the facility in accordance with the agreed-upon Decommissioning Plan. All C-WECS and accessory facilities shall be removed to a depth of six (6) feet below ground level and the surface restored within six (6) months of discontinued use. Each C-WECS shall have a Decommissioning Plan outlining the anticipated means and cost of removing the C-WECS at the end of its serviceable life or upon becoming a discontinued use. The project owner or financially responsible entity shall continuously maintain a surety bond for the life of the C-WECS in an amount no less than the total estimated net removal and restoration costs as determined by the Decommissioning Plan. |  |  |  | 715.5 Commercial Wind Energy Conversion Systems (C-WECS) | 2024 | https://winneshiekcounty.iowa.gov/wp-content/uploads/2024/04/Winn-Co-Zoning-Ordinance-V-2-22-24.pdf
Iowa | Winneshiek |  | County | 19191 | Lighting |  |  | C-WECS sites shall not be artificially lighted, except to the extent required by the Federal Aviation Administration (FAA) or other applicable authority or for nighttime repairs/maintenance. Lighting, including lighting intensity and frequency of strobe, shall adhere to, but not exceed, requirements established by FAA permits and regulations. Red strobe lights are preferred for nighttime illumination to reduce impacts on migrating birds. Red pulsating lights should be avoided. Where feasible to do so, aircraft detection lighting systems (ADLS) shall be used (i) to reduce the impact of nighttime lighting on nearby residents, communities, and migratory birds and (ii) to extend the life expectancy of obstruction lighting, all in accordance with FAA regulations. |  |  |  | 715.5 Commercial Wind Energy Conversion Systems (C-WECS) | 2024 | https://winneshiekcounty.iowa.gov/wp-content/uploads/2024/04/Winn-Co-Zoning-Ordinance-V-2-22-24.pdf
Iowa | Winneshiek |  | County | 19191 | Climbing Prevention |  |  | The lowest fifteen (15) feet above ground level of wind turbine towers and meteorological towers shall not be climbable. All access doors to wind turbines, meteorological towers and electrical equipment shall be locked when not being serviced to prevent unauthorized access. |  |  |  | 715.5 Commercial Wind Energy Conversion Systems (C-WECS) | 2024 | https://winneshiekcounty.iowa.gov/wp-content/uploads/2024/04/Winn-Co-Zoning-Ordinance-V-2-22-24.pdf
Iowa | Winneshiek |  | County | 19191 | Signage |  |  | Each tower or entrance to any enclosure fence shall have visible signage indicating (i) the Owner's company name and/or logo and the phone number, (ii) name and phone number of contact person in case of emergency, (iii) â€œHigh Voltageâ€ warning. The 911 rural address of each wind turbine or grouping of multiple wind turbines shall be placed at each wind turbine site and/or the entry points of access roads as per the Winneshiek County 911 rural addressing signage requirements. All other signage on the wind turbine is prohibited except for reasonable identification of the manufacturer, owner or operator of the C-WECS sites. |  |  |  | 715.5 Commercial Wind Energy Conversion Systems (C-WECS) | 2024 | https://winneshiekcounty.iowa.gov/wp-content/uploads/2024/04/Winn-Co-Zoning-Ordinance-V-2-22-24.pdf
Iowa | Winneshiek |  | County | 19191 | Soil |  |  | The applicant shall conduct all roadwork and other site development work in a manner that controls soil erosion and stormwater runoff. |  |  |  | 715.5 Commercial Wind Energy Conversion Systems (C-WECS) | 2024 | https://winneshiekcounty.iowa.gov/wp-content/uploads/2024/04/Winn-Co-Zoning-Ordinance-V-2-22-24.pdf
Iowa | Winneshiek |  | County | 19191 | Special Use Districts | ['A-1: Agricultural District', 'A-2: Agricultural District', 'C-1: Highway Commercial District', 'C-2: Limited Commercial District', 'M-1: Limited Industrial District', 'M-2: General Industrial District'] |  | The establishment and operation of a Commercial Wind Energy Conversion System (C-WECS) is allowed by Conditional Use Permit in zoning districts A-1, A-2, C-1, C-2, M-1, M-2. The CONDITIONAL USE TABLE indicates that a Conditional Use Permit is mandatory for commercial renewable energy systems including wind in these districts. |  |  |  | 715.5 Commercial Wind Energy Conversion Systems (C-WECS) | 2024 | https://winneshiekcounty.iowa.gov/wp-content/uploads/2024/04/Winn-Co-Zoning-Ordinance-V-2-22-24.pdf
Iowa | Woodbury |  | County | 19193 | Structures (Non-Participating) | 2500 | feet | For wind turbines from "Occupied Residence" (defined as a building designed for and occupied on a regular basis, 50% or more of the year), the setback is 2,500 feet from the center point of the turbine tower to the nearest point on any occupied residence. This replaces a prior setback of 1,250 feet. Setbacks are measured from the center point of the tower (or nearest above-ground non-fence structure at a substation site) to the nearest point on the occupied residence or building. Substations and accessory facilities have a setback of 10 feet from the nearest above-ground non-fence structure at the substation site to the nearest point on any occupied residence or building. Setback waivers may be requested but a waiver for a participating occupied residence may not be less than 1,640 feet. |  |  |  | Section 6 â€” Siting and Design Standards |  | https://www.woodburycountyiowa.gov/files/county_ordinances/79_ordinance_amending_portions_of_woodbury_county_ordinance_56_regulating_wind_energy_conversion_systems_261.pdf
Iowa | Woodbury |  | County | 19193 | Property Line (Participating) | 1.1 | tip-height-multiplier | On page 10, Section 6.1.A, in the â€œWind Turbinesâ€ table to repeal the â€œAdjacent Property Linesâ€ in the â€œProtected Areaâ€ column and replace with â€œAdjacent Participating Property Lines" with the â€œTurbine Set Back Requirementâ€ column associated with the â€œAdjacent Participating Property Linesâ€ to be â€œ110% of total height.â€ |  |  |  | Section 6.1.A |  | https://www.woodburycountyiowa.gov/files/county_ordinances/79_ordinance_amending_portions_of_woodbury_county_ordinance_56_regulating_wind_energy_conversion_systems_261.pdf
Iowa | Woodbury |  | County | 19193 | Property Line (Non-Participating) | 3280 | feet | On page 10, Section 6.1.A, in the â€œWind Turbinesâ€ table to add â€œNon-participating Property Linesâ€ to the â€œProtected Areaâ€ column and add â€œ3,280 feetâ€ to the â€œTurbine Set Back Requirementâ€ column associated with the â€œNon-participating Property Linesâ€ protected area. Non-participating Property Lines shall mean the legal boundary line defining any parcel of land where the landowner(s) of the parcel has not entered into a voluntary agreement with the Applicant, Operator, and/or Owner regarding the C-WECS project regardless of the presence of a residence. |  |  |  | Section 6.1.A |  | https://www.woodburycountyiowa.gov/files/county_ordinances/79_ordinance_amending_portions_of_woodbury_county_ordinance_56_regulating_wind_energy_conversion_systems_261.pdf
Iowa | Woodbury |  | County | 19193 | Roads | 1.1 | tip-height-multiplier | The setback from roads for Commercial Wind Energy Conversion Systems (C-WECS) is "600 feet or 110% of total height (whichever is greater)" from public road rights-of-way. This establishes a minimum setback distance of 600 feet that must be met in all cases. Setback waivers are not permitted for public road rights-of-way, ensuring this setback is mandatory. Measurements are from the center point of the turbine tower to the nearest point on the public road right-of-way. |  | 600 |  | Section 6 â€” Siting and Design Standards |  | https://www.woodburycountyiowa.gov/files/county_ordinances/79_ordinance_amending_portions_of_woodbury_county_ordinance_56_regulating_wind_energy_conversion_systems_261.pdf
Iowa | Woodbury |  | County | 19193 | Color |  |  | All turbines and towers that are part of a C-WECS shall be white or grey. Finishes shall be matte or non-reflective. |  |  |  | Section 6 â€” Siting and Design Standards |  | https://www.woodburycountyiowa.gov/files/county_ordinances/79_ordinance_amending_portions_of_woodbury_county_ordinance_56_regulating_wind_energy_conversion_systems_261.pdf
Iowa | Woodbury |  | County | 19193 | Decommissioning |  |  | Section 7 â€” Discontinuance/Decommissioning: A WECS shall be considered a discontinued use after one (1) year without energy production, unless a plan is developed and submitted to the CED Director outlining the steps and schedule for returning the WECS to service. All C-WECS and accessory facilities shall be removed to a depth of four (4) feet below ground level within one (1) year of discontinuation of use. Each project shall have decommissioning plan approved by the Board of Supervisors. Such plan shall contain: A description of the project components, sequence and description of the activities and cost estimates required to remove same in compliance with this Section; cost estimates made by a professional engineer licensed in the State of Iowa; identification of financial resources available to pay for decommissioning; and financial security in the form of cash, an irrevocable letter of credit, or a performance bond running in favor of the County in an amount no less than the total estimated net removal/restoration costs. The security must remain in effect until decommissioning is completed and be updated at least every five (5) years and upon any proposed transfer of the C-WECS Special Use Permit. No transfer/assignment of the C-WECS Special Use Permit shall be effective without a corresponding transfer/assignment of the obligations and financial security required under the decommissioning plan. |  |  |  | Section 7 â€” Discontinuance/Decommissioning |  | https://www.woodburycountyiowa.gov/files/county_ordinances/79_ordinance_amending_portions_of_woodbury_county_ordinance_56_regulating_wind_energy_conversion_systems_261.pdf
Iowa | Woodbury |  | County | 19193 | Lighting |  |  | Lighting, including lighting intensity and frequency of strobes, shall adhere to but not exceed requirements established by the FAA permits and regulations. Red strobe lights shall be used during nighttime illumination to reduce impacts on neighboring uses and migratory birds. Red pulsating incandescent lights are not permitted. |  |  |  | Section 6 â€” Siting and Design Standards, subsection 4. Lighting |  | https://www.woodburycountyiowa.gov/files/county_ordinances/79_ordinance_amending_portions_of_woodbury_county_ordinance_56_regulating_wind_energy_conversion_systems_261.pdf
Iowa | Woodbury |  | County | 19193 | Climbing Prevention |  |  | Wind turbines and meteorological towers shall not be climbable up to fifteen (15) feet above ground level. All access doors to wind turbines and meteorological towers and electrical equipment shall be locked when not being serviced. Appropriate warning signage shall be placed on wind turbine towers, electrical equipment, and C-WECS entrances. These provisions apply to all WECS, including Commercial Wind Energy Conversion Systems (C-WECS) with a generating nameplate capacity of 100 kW or greater. |  |  |  | Section 8 â€” Ancillary Agreements/Procedures |  | https://www.woodburycountyiowa.gov/files/county_ordinances/79_ordinance_amending_portions_of_woodbury_county_ordinance_56_regulating_wind_energy_conversion_systems_261.pdf
Iowa | Woodbury |  | County | 19193 | Signage |  |  | All turbine sites shall be required to have individual 911 rural address signs at each access road. All other signs except those required for safety and directional purposes (or otherwise authorized by the County) shall be prohibited in the project area. |  |  |  | Section 6 â€” Siting and Design Standards, subsection 5. Signage |  | https://www.woodburycountyiowa.gov/files/county_ordinances/79_ordinance_amending_portions_of_woodbury_county_ordinance_56_regulating_wind_energy_conversion_systems_261.pdf
Iowa | Woodbury |  | County | 19193 | Special Use Districts |  |  | The ordinance regulates Commercial Wind Energy Conversion Systems (C-WECS) in unincorporated Woodbury County, Iowa, requiring a C-WECS Special Use Permit issued by the Woodbury County Board of Supervisors for the siting, design, construction, operation, and decommissioning of these systems. It applies to all lands within the unincorporated areas of the county and makes it unlawful to construct or locate any WECS without first obtaining this permit. The ordinance does not specify particular zoning districts but governs all unincorporated areas generally. |  |  |  | Section 1 - Purpose |  | https://www.woodburycountyiowa.gov/files/county_ordinances/79_ordinance_amending_portions_of_woodbury_county_ordinance_56_regulating_wind_energy_conversion_systems_261.pdf
Iowa | Worth |  | County | 19195 | Structures (Non-Participating) | 3.75 | tip-height-multiplier | For Human Occupiable Buildings, the setback requirement is the greater of 1600 feet or 3.75 times the Total Height, or Manufacture Safety Distances. This means the setback distance must be at least 1600 feet, even if the multiplier calculation yields a smaller value. Measurements are from the edge of the Tower to the nearest point on any building. Setbacks may be reduced by waiver but not below 125% of the Total Height for Human Occupiable Buildings. |  | 1600 |  | Section I â€” Siting and Design Standards | 2022 | https://worthcountyiowa.gov/files/county_ordinances/2022.06.27_wind_ordinance_209.pdf
Iowa | Worth |  | County | 19195 | Property Line (Non-Participating) | 3.75 | tip-height-multiplier | Setbacks from property lines, lot lines, facility perimeters, parcels, and subdivisions for Commercial Wind Energy Conversion Systems (C-WECS) are specified as minimum distances to be met in all cases. For Adjacent Property Lines, the setback is "the greater of 1.25 times the Total Height, or Manufacture Safety Distances." For Building Site Property Lines, the setback is "the greater of 1600 feet or 3.75 times the Total Height, or Manufacture Safety Distances." For Zoning district boundaries, the setback is "the greater of 1.25 times the Total Height, or Manufacture Safety Distances." The ordinance defines "Setback" as the minimum distance that a Tower shall be established from a stated object such as property line, measured between the closest points. These minimum distances act as thresholds, expressed as "the greater of" a fixed value or a multiplier of turbine height, consistent with the formula setback_distance = max(<threshold>, multiplier_setback). Waivers may reduce setbacks to specified percentages of total height but require approval and recordable instruments signed by adjacent property owners. |  | 1600 |  | Section I â€” Siting and Design Standards | 2022 | https://worthcountyiowa.gov/files/county_ordinances/2022.06.27_wind_ordinance_209.pdf
Iowa | Worth |  | County | 19195 | Roads | 1.1 | tip-height-multiplier | The setback from roads for Commercial Wind Energy Conversion Systems (C-WECS) is specified as "the greater of 600 feet or 110% of the Total Height" of the turbine. This means the minimum setback distance must be at least 600 feet regardless of turbine height, or greater if 110% of the turbine's total height exceeds 600 feet. The ordinance defines Setback as "the minimum distance that a Tower, as part of a C-WECS, shall be established from a stated object such as property line, building, Right of Way or other items" and specifies that "Distance shall be measured between the points at which the tower and other object are closest to each other along a straight line." The setback distances are minimum distance requirements to accommodate safety of personnel and property and "may be waived in accordance with procedures established in subsection I.4." |  | 600 |  | Section I â€” Siting and Design Standards | 2022 | https://worthcountyiowa.gov/files/county_ordinances/2022.06.27_wind_ordinance_209.pdf
Iowa | Worth |  | County | 19195 | Railroads | 1.1 | tip-height-multiplier | The setback distance from railroad easements for Commercial Wind Energy Conversion Systems (C-WECS) is specified as "the greater of 600 feet or 110% of total height." This means that the minimum setback distance that must be met in all cases is 600 feet, acting as a threshold value. The setback is measured from the edge of the tower nearest to the railroad easement to the nearest point on the railroad easement. |  | 600 |  | Section I â€” Siting and Design Standards | 2022 | https://worthcountyiowa.gov/files/county_ordinances/2022.06.27_wind_ordinance_209.pdf
Iowa | Worth |  | County | 19195 | Transmission | 1.1 | tip-height-multiplier | The ordinance specifies that the setback distance from utility line and railroad easements for Commercial Wind Energy Conversion Systems (C-WECS) shall be the greater of 600 feet or 110% of the total height of the turbine. This minimum distance requirement is to accommodate safety of personnel and property and must be met in all cases. Additionally, all communications and feeder lines equal to or less than 34.5kV installed as part of a C-WECS shall be buried. |  | 600 |  | Section I â€” Siting and Design Standards | 2022 | https://worthcountyiowa.gov/files/county_ordinances/2022.06.27_wind_ordinance_209.pdf
Iowa | Worth |  | County | 19195 | Water | 0.5 | miles | The ordinance specifies a fixed setback distance of one-half mile from "Significant Bodies of Water that do not fall under Public Recreation Area or Public Conservation Area definitions," which includes lakes, reservoirs, streams, rivers, and wetlands. This setback is stated as a fixed distance rather than a variable distance based on turbine dimensions. |  |  |  | Section I â€” Siting and Design Standards | 2022 | https://worthcountyiowa.gov/files/county_ordinances/2022.06.27_wind_ordinance_209.pdf
New York | Tompkins | Lansing | Town | 3610941234 | Noise | 35 | dBA | Noise attributable to a Wind Energy Conversion System cannot exceed 42 dBA during daytime hours (6am-10pm) and 35 dBA during nighttime hours (10pm-6am) at the nearest outside wall of a Non-Participating Residence or Occupied Building. In addition, short term (15-minute maximum) maximum design standard noise levels shall not exceed 50 dBA. The units for noise levels are dBA. |  |  |  | 802.19.7 | 2021 | https://ecode360.com/LA2647/laws/LF1270121.pdf
Iowa | Worth |  | County | 19195 | Maximum Height | 500 | feet | The ordinance explicitly enacts a maximum turbine height for Commercial Wind Energy Conversion Systems (C-WECS) in Worth County, Iowa. Specifically, in Section I.5.A, it states: 'The Total Height of any Turbine shall not exceed 500 feet.' This is a clear and specific maximum height limitation applicable to C-WECS turbines. |  |  |  | Section I â€” Siting and Design Standards | 2022 | https://worthcountyiowa.gov/files/county_ordinances/2022.06.27_wind_ordinance_209.pdf
Iowa | Worth |  | County | 19195 | Maximum Project Size | 75 | turbines | The ordinance explicitly limits the maximum project size for Commercial Wind Energy Conversion Systems (C-WECS) to no more than 75 total turbines per project, as stated in Section I.5.B: 'No Project shall have more than 75 total Turbines.' This numerical limit directly restricts the total installation size of commercial wind energy projects in Worth County, Iowa. |  |  |  | Section I â€” Siting and Design Standards | 2022 | https://worthcountyiowa.gov/files/county_ordinances/2022.06.27_wind_ordinance_209.pdf
Iowa | Worth |  | County | 19195 | Shadow Flicker | 30 | hr/year | Section I.3.L of the ordinance states: 'No Occupied Residence of a THL Landowner will experience more than thirty (30) hours per year, or more than thirty (30) minutes per day, of Shadow Flicker.' This explicitly sets the maximum shadow flicker allowed for Commercial Wind Energy Conversion Systems (C-WECS) at 30 hours per year for residences of hosting landowners, with zero shadow flicker allowed at adjacent non-host landowners' buildings or property lines. |  |  |  | Section I â€” Siting and Design Standards | 2022 | https://worthcountyiowa.gov/files/county_ordinances/2022.06.27_wind_ordinance_209.pdf
Iowa | Worth |  | County | 19195 | Blade Clearance | 75 | feet | The ordinance explicitly enacts a minimum blade clearance for Commercial Wind Energy Conversion Systems (C-WECS) in Worth County, Iowa. Specifically, under Section I â€” Siting and Design Standards, subsection 3.G, it states: "Minimum Ground Clearance. The blade tip of any Wind Turbine shall, at its lowest point, have ground clearance of no less than seventy-five (75) feet." This is a clear and specific minimum blade clearance requirement applicable to C-WECS as defined in the ordinance. |  |  |  | Section I â€” Siting and Design Standards | 2022 | https://worthcountyiowa.gov/files/county_ordinances/2022.06.27_wind_ordinance_209.pdf
Iowa | Worth |  | County | 19195 | Color |  |  | Section I.3.A states: "Wind Turbines shall be painted a non-reflective color. Blades may be black in order to facilitate de-icing. Finishes shall be matte or non-reflective. At C-WECS sites, the design of the buildings and related structures shall, to the extent reasonably possible, use materials, colors, textures, screening and landscaping that will blend the C-WECS to the natural setting and existing environment. Exceptions may be made for meteorological towers, where concerns exist relative to aerial spray applicators." |  |  |  | Section I â€” Siting and Design Standards | 2022 | https://worthcountyiowa.gov/files/county_ordinances/2022.06.27_wind_ordinance_209.pdf
Iowa | Worth |  | County | 19195 | Decommissioning |  |  | Section VII â€” Discontinuance/Decommissioning requires that a Component of a Commercial WECS shall be considered a â€œdiscontinued useâ€ after one continuous year of being non-operational or upon revocation of the WECS Permit, and such Components shall be subject to removal. Each Project shall have a Decommissioning Plan developed by the Applicant and approved by the Board of Supervisors, containing a description of the Project Components, removal activities, land restoration to conditions prior to construction, and a report by a qualified third-party estimating net removal/restoration costs. Financial security in the form of cash, an irrevocable letter of credit, or a performance bond must be provided in an amount no less than the total estimated net removal/restoration costs and maintained until decommissioning is completed. The report must be updated at least every five years and upon any proposed transfer of the WECS Permit, with adjustments to the security as needed. No transfer or assignment of the C-WECS Permit shall be effective without a corresponding transfer/assignment of the obligations and financial security required under the Decommissioning Plan. Upon completion of decommissioning activities, verification by the County Engineer and Permit Holder is required, with records retained for 5 years. Any concrete Turbine bases greater than 2 cubic feet left in the soil must be recorded in the land abstract. |  |  |  | Section VII â€” Discontinuance/Decommissioning | 2022 | https://worthcountyiowa.gov/files/county_ordinances/2022.06.27_wind_ordinance_209.pdf
Iowa | Worth |  | County | 19195 | Lighting |  |  | Section I.3.C states: "Lighting. C-WECS sites shall not be artificially lighted, except to the extent required by the FAA or other applicable authority. Each project shall be designed, constructed, and operated with operational Aircraft Detection Lighting Systems (ADLS) to reduce the impact of nighttime lighting on nearby communities and migratory birds. The ADLS system shall be in accordance with the guidance set forth in the current edition of the Federal Aviation Administration Circular AC 70-7460, Obstruction Marking and Lighting. Lighting, including lighting intensity and frequency of strobe, shall adhere to but not exceed requirements established by Federal Aviation Administration permits and regulations. Red strobe lights are preferred for night-time illumination to reduce impacts on migrating birds. Red pulsating incandescent lights should be avoided. Exceptions may be made for meteorological towers, where concerns exist relative to aerial spray applicators." |  |  |  | Section I â€” Siting and Design Standards | 2022 | https://worthcountyiowa.gov/files/county_ordinances/2022.06.27_wind_ordinance_209.pdf
Iowa | Worth |  | County | 19195 | Climbing Prevention |  |  | Wind Turbine towers shall not be climbable up to fifteen feet above ground level. |  |  |  | Section I â€” Siting and Design Standards | 2022 | https://worthcountyiowa.gov/files/county_ordinances/2022.06.27_wind_ordinance_209.pdf
Iowa | Worth |  | County | 19195 | Signage |  |  | Section I.3.D and Section I.6.A require that all turbine sites have individual 911 rural address signs at each access road. All other signs except those required for safety and directional purposes (or otherwise authorized by the County) shall be prohibited in the Project Area. Section I.6.D requires appropriate warning signage on wind Turbine towers, electrical equipment, and C-WECS entrances. Section I.6.H mandates signs displaying emergency contact information in case of fire must be posted. |  |  |  | Section I â€” Siting and Design Standards | 2022 | https://worthcountyiowa.gov/files/county_ordinances/2022.06.27_wind_ordinance_209.pdf
Iowa | Wright |  | County | 19197 | Property Line (Non-Participating) | 1 | tip-height-multiplier | The base of the tower shall be at least the height of the tower from any property line or right-of-way line. |  |  |  | u. |  | https://cms2files.revize.com/wrightcountynew/Wright%20County%20Zoning%20Ordinance%2064.pdf
Kansas | Allen |  | County | 20001 | Structures (Non-Participating) | 2 | tip-height-multiplier | All turbines will be set back from any residential structure of a non-participating landowner a distance equal to at least twice the height of the system or 1400 feet whichever is greater. |  | 1400 |  | D. Design Requirement for CWEP Special Use. 1. Turbine Location Requirements. | 2017 | https://www.allencounty.org/publications/CWEP%20Plan%20for%20Allen%20County-Final%2002.03.17-Publication.pdf
Kansas | Allen |  | County | 20001 | Property Line (Non-Participating) | 1.1 | tip-height-multiplier | No turbines shall be located closer than 1.1 times the height of the system from the lot lines of any property not included in the Special Use area or of any non-participating landowner without the express written consent of all owners of any such property filed with the Special Use application. |  |  |  | D. Design Requirement for CWEP Special Use. 1. Turbine Location Requirements. | 2017 | https://www.allencounty.org/publications/CWEP%20Plan%20for%20Allen%20County-Final%2002.03.17-Publication.pdf
Kansas | Allen |  | County | 20001 | Roads | 1.1 | tip-height-multiplier | Commercial Wind Energy Conversion Systems shall be set back from public roads a distance equal to at least 1.1 times the height of the system. â€œHeight above gradeâ€ or â€œheight of the systemâ€ shall be computed as the maximum height of the turbine, from the ground, when the blades are at their highest point. |  |  |  | D. Design Requirement for CWEP Special Use. 1. Turbine Location Requirements. | 2017 | https://www.allencounty.org/publications/CWEP%20Plan%20for%20Allen%20County-Final%2002.03.17-Publication.pdf
Nebraska | Otoe |  | County | 31131 | Noise | 37 | dBA | No Commercial/Utility WECS shall exceed 50 dBA at the nearest structure occupied by humans, with an exception during severe weather. No WECS shall exceed 40 dBA during daytime and 37 dBA at night (8:00 P.M. to 8:00 A.M.) at the nearest residence of a non-participating property, or 3 dBA maximum 10-minute equivalent continuous sound level above ambient noise level. The most restrictive maximum noise level allowed is 37 dBA at night. |  |  |  | 8.08.06 Special Safety and Design Standards and Additional Requirements | 2022 | https://otoecountyne.gov/pdfs/planning_zoning/Wind%20Turbine%202022%20Proposed%20Regulations_.pdf
Kansas | Allen |  | County | 20001 | Blade Clearance | 65 | feet | The lowest point of the rotor blades shall be at least 65 feet above ground level at the base of the tower. |  |  |  | D. Design Requirement for CWEP Special Use. 5. Minimum Blade Clearance. | 2017 | https://www.allencounty.org/publications/CWEP%20Plan%20for%20Allen%20County-Final%2002.03.17-Publication.pdf
Kansas | Allen |  | County | 20001 | Color |  |  | Structures of wind turbines shall be self-supporting tubular towers painted a non-reflective neutral color such as a white or pale gray. No lattice-type structures or other designs that would provide perches for avian predators shall be used. To promote visual uniformity, the rotors, nacelles and towers in an array should appear similar. No logos or advertisements are allowed on these structures. |  |  |  | D. Design Requirement for CWEP Special Use. 6. Turbine Tower Design. | 2017 | https://www.allencounty.org/publications/CWEP%20Plan%20for%20Allen%20County-Final%2002.03.17-Publication.pdf
Kansas | Allen |  | County | 20001 | Decommissioning |  |  | Applicant shall enter into a Decommissioning Agreement with the Board of County Commissioners before any construction begins. The Plan shall describe the manner in which the CWEP improvements will be dismantled and removed from the site within 18 months of the abandonment or the end of the useful life of the CWEP or of such improvement and shall require the removal of all above-ground components of the CWEP. Foundations shall be removed to a depth of at least 4 feet below grade and the area refilled with soil which is reasonably similar in quality, structure and fertility to that of the original excavation and up to the landowner's satisfaction. Access roads shall be removed in accord with the terms of the property owners' lease agreements. Applicant shall submit an Escrow Account/Surety Bond/Insurance Policy or other approved financial security agreement at the time and in the amount specified in the Decommissioning Agreement in order to guarantee removal of all equipment and to restore the site, as near as possible, to its pre-CWEP topography, topsoil quality and to generally guarantee compliance with the Decommissioning Plan at the end of the project's life or in the event of abandonment of the CWEP. The CWEP or any wind turbine shall be deemed abandoned at the end of a one-year period following the mailing by certified mail of written notice of abandonment to the CWEP owner of record sent when a complete wind turbine does not produce electrical energy for distribution and there is no demonstrated plan to restore the equipment to operating condition. The Board of County Commissioners may require the current Special Use holder to decommission any abandoned turbine or may undertake such decommissioning with the proceeds of the escrow account, surety bond or insurance policy or otherwise at the expense of the last approved holder of the Special Use. |  |  |  | I. Decommissioning/Restoration/Abandonment/Financial Security | 2017 | https://www.allencounty.org/publications/CWEP%20Plan%20for%20Allen%20County-Final%2002.03.17-Publication.pdf
Kansas | Allen |  | County | 20001 | Lighting |  |  | There shall be no lights on the towers other than those required by the minimum standards of the Federal Aviation Administration (FAA). |  |  |  | D. Design Requirement for CWEP Special Use, 6. Turbine Tower Lighting | 2017 | https://www.allencounty.org/publications/CWEP%20Plan%20for%20Allen%20County-Final%2002.03.17-Publication.pdf
Kansas | Allen |  | County | 20001 | Soil |  |  | Applicant shall prepare and provide to County a KDHE approved Storm Water Pollution Prevention Plan for all construction sites. |  |  |  | E. Contents of CWEP Development Plan, 7. Soil Erosion Sediment Control and Storm Water Runoff | 2017 | https://www.allencounty.org/publications/CWEP%20Plan%20for%20Allen%20County-Final%2002.03.17-Publication.pdf
Kansas | Allen |  | County | 20001 | Special Use Districts | ['Agricultural'] |  | A Commercial Wind Energy Project (CWEP) shall be permitted only as a Special Use according to the provisions provided below in areas of Allen County which are zoned Agricultural. A Commercial Wind Energy Project is defined as a single Wind Energy Conversion System exceeding 100 kW or exceeding 199 feet in height above grade, or more than one Wind Energy Conversion System of any size proposed and/or constructed by the same person or group of persons on the same or adjoining parcels or as a unified or single commercial electrical generating system. |  |  |  |  | 2017 | https://www.allencounty.org/publications/CWEP%20Plan%20for%20Allen%20County-Final%2002.03.17-Publication.pdf
Kansas | Cherokee |  | County | 20021 | Prohibitions |  |  | A one-year moratorium is hereby adopted on the approval of any requests to use Cherokee County roads, resources, or infrastructure for the purposes of the construction of any WECS within the unincorporated area of Cherokee County and the issuance of any permits that would include WECS are suspended. During the term of such moratorium construction of any WECS within the unincorporated areas of Cherokee County is prohibited. WECS are defined as all electricity generation facilities comprised of multiple wind turbines generating electrical power for sale and off-site use. The moratorium and prohibition apply broadly without exceptions and expire after one year, though the exact start date is not specified in the text provided. | [5 empty] | https://cherokeecountyks.gov/main/component/easyfolderlistingpro/?view=download&format=raw&data=eNpFUMsOgjAQ_BWzdyMF42M5etfEswmpsEATSkm3qInx320phFM705nZ2UoUAr-MB4TadBVZyBkzgaC0bIgflSlHTb3jx8VorZiV6cnyJsi8E0YmG408UQjJ8tSMxG4NPVwiFMXEBXSK1l5qCjBBCMchsqqCXFxhEk2WukG6dkr1cHdcJzbd6HwP3qVJKua0WnW0pKV--iorrrdCpNtFmyHQx823oarnbvQZlCVeBgvfSDpcJ8s2bA_5E4Vnz95h6aXoHXfaI_T-PyD__QEWy2hm
Kansas | Crawford |  | County | 20037 | Structures (Non-Participating) | 2 | tip-height-multiplier | A distance equal to twice the Wind Energy Conversion System height from a residential structure. |  |  |  | ARTICLE 16 SUPPLEMENTARY USE REGULATIONS; CONDITIONAL USES; ACCESSORY USES; PROHIBITED USES | 2017 | https://www.crawfordcountykansas.org/uploads/6/2/7/8/62784259/2017_zoning_regulations.pdf
Kansas | Crawford |  | County | 20037 | Roads | 1 | tip-height-multiplier | The setback from public roads for a Commercial Wind Energy Conversion System shall be the height of the Wind Energy Conversion System plus 50 feet. | 50 |  |  | ARTICLE 16 SUPPLEMENTARY USE REGULATIONS; CONDITIONAL USES; ACCESSORY USES; PROHIBITED USES | 2017 | https://www.crawfordcountykansas.org/uploads/6/2/7/8/62784259/2017_zoning_regulations.pdf
Kansas | Douglas |  | County | 20045 | Structures (Non-Participating) | 1.1 | tip-height-multiplier | A setback shall be equal to 110% of the height of tower plus length of blade. No turbine shall be located closer than 1500 feet to a residential structure. Additional or reduced setback requirements may be imposed as conditions to the project, depending on the circumstances. |  |  |  | 12-306-44.05 Design Standards |  | https://www.dgcoks.gov/sites/default/files/media/depts/administration/pdf/county-code-chapter-12-zoning-and-land-use-regulations.pdf
Kansas | Douglas |  | County | 20045 | Property Line (Non-Participating) | 1.1 | tip-height-multiplier | Setback shall be equal to 110% of the height of tower plus length of blade. This section governs the setback of a tower from adjacent property lines not within the CUP. Interior setbacks of properties within the CUP may be reduced at the discretion of the governing body. |  |  |  | 12-306-44.05 Design Standards |  | https://www.dgcoks.gov/sites/default/files/media/depts/administration/pdf/county-code-chapter-12-zoning-and-land-use-regulations.pdf
Kansas | Douglas |  | County | 20045 | Blade Clearance | 100 | feet | The rotor blades shall be at least 100 feet above ground level at the base of the tower. This is a minimum blade clearance requirement applicable to Commercial Wind Energy Conversion Systems (CWECS). |  |  |  | 12-306-44.05 Design Standards |  | https://www.dgcoks.gov/sites/default/files/media/depts/administration/pdf/county-code-chapter-12-zoning-and-land-use-regulations.pdf
Kansas | Douglas |  | County | 20045 | Color |  |  | Structures for wind turbines shall be self-supporting tubular towers painted a neutral color such as a white or pale gray. A lattice structure shall be prohibited. |  |  |  | 12-306-44.05 Design Standards |  | https://www.dgcoks.gov/sites/default/files/media/depts/administration/pdf/county-code-chapter-12-zoning-and-land-use-regulations.pdf
Kansas | Douglas |  | County | 20045 | Decommissioning |  |  | Applicant shall submit a Decommissioning Plan describing the manner in which the CWECS will be dismantled and removed from the site at the end of its useful life. All aboveground components of the CWECS shall be removed. Foundations shall be removed to four (4) feet below ground level. Access roads shall be removed unless specified by the property owner that they are intended to remain. Land shall be restored to pre-permit conditions, using either productive top soil or re-seeded in native grasses. Applicant shall submit documentation showing financial capability to carry out the decommissioning and restoration requirements. When a completed CWECS project does not produce any electric energy for a period of one (1) year, and there is no demonstrated plan to restore the equipment to operating condition, the Director of Zoning and Codes may notify the landowner and/or holder of the CUP that the CWECS project is deemed abandoned. If the landowner or holder of the CUP for the CWECS project does not cause the project to resume production of electricity within one (1) year from the date of the notice, they shall be jointly responsible to commence and complete abatement of the CWECS project. The Board of County Commissioners may require Applicant to decommission any commercial abandoned turbine, even if other turbines in the project are active. The site shall be restored within eighteen (18) months. Applicant shall obtain a surety bond naming Douglas County, Kansas, as payee in a form and amount acceptable to the Board of County Commissioners and maintain said bond through the lifespan of the CWECS. The County may call the bond for decommissioning purposes if the Applicant or CUP holder is in non-compliance or default. |  |  |  | 12-306-44.06 Decommissioning/Restoration/Abandonment Plan |  | https://www.dgcoks.gov/sites/default/files/media/depts/administration/pdf/county-code-chapter-12-zoning-and-land-use-regulations.pdf
Kansas | Douglas |  | County | 20045 | Lighting |  |  | All turbines and accessory facilities shall be sited to minimize adverse visual effect on the environment. Towers over 100 feet but less than 200 feet in height must be lit for aircraft safety consistent with the intent of FAA regulations, even if not strictly applicable, but lighting beyond what is necessary for aircraft safety will not be allowed. Towers more than 200â€™ shall be lit consistent with the Federal Aviation Administration (FAA) design guidelines. |  |  |  | 12-306-44.05 Design Standards |  | https://www.dgcoks.gov/sites/default/files/media/depts/administration/pdf/county-code-chapter-12-zoning-and-land-use-regulations.pdf
Kansas | Douglas |  | County | 20045 | Visual Impact |  |  | Section 12-306-44.03(b)(1) lists 'Visual Impact' as a key issue to be evaluated as part of the Conditional Use Permit (CUP) application for CWECS projects. Section 12-306-44.04 requires submission of a CWECS Development Plan including a concept plan showing the general location of turbines and associated facilities. Section 12-306-44.05(c) mandates that 'All turbines and accessory facilities shall be sited to minimize adverse visual effect on the environment.' |  |  |  | 12-306-44.03 Conditions Required for Approval |  | https://www.dgcoks.gov/sites/default/files/media/depts/administration/pdf/county-code-chapter-12-zoning-and-land-use-regulations.pdf
Kansas | Douglas |  | County | 20045 | Soil |  |  | Applicant shall develop a Soil Erosion, Sediment Control, and Storm Water Runoff Plan, per the approval of the County Public Works Director or his designee. |  |  |  | 12-306-44.04 Development/Site Plan Requirements |  | https://www.dgcoks.gov/sites/default/files/media/depts/administration/pdf/county-code-chapter-12-zoning-and-land-use-regulations.pdf
Kansas | Douglas |  | County | 20045 | Special Use Districts | ['AG-2', 'GB', 'GI', 'RT', 'LI'] |  | Wind Energy Conversion System/Commercial is marked with 'C*' in districts AG-2, GB, GI, RT, and LI, where 'C' means Conditional Use and '*' indicates specific use standards apply (see 12-306-44). This means commercial wind energy systems require a Conditional Use Permit and must meet certain conditions. |  |  |  | 12-304-3 PERMITTED USE TABLE |  | https://www.dgcoks.gov/sites/default/files/media/depts/administration/pdf/county-code-chapter-12-zoning-and-land-use-regulations.pdf
Kansas | Douglas |  | County | 20045 | Accessory Use Districts |  |  | The ordinance distinguishes between 'Wind Turbine/Residential or Accessory' and 'Wind Energy Conversion System/Commercial.' 'Wind Turbine/Residential or Accessory' is permitted as an accessory use (A*) in multiple districts including AG-2, AG-1, BSC, LB, GB, CP, LS, GI, RT, LI, and V. However, 'Wind Energy Conversion System/Commercial' requires a conditional use permit (C*) in certain districts (AG-2, GI, RT, LI) and is not permitted as an accessory use in any district. Therefore, commercial wind energy conversion systems are not explicitly permitted as accessory uses integrated with existing structures or secondary to another use. |  |  |  | 12-304-3 PERMITTED USE TABLE |  | https://www.dgcoks.gov/sites/default/files/media/depts/administration/pdf/county-code-chapter-12-zoning-and-land-use-regulations.pdf
Kansas | Ellis |  | County | 20051 | Property Line (Non-Participating) | 385 | feet | The minimum distance from any lot line to any tower, pole or other support structure of the wind energy conversion system shall be established by the following minimum standards: Rotor Diameter 40 feet requires a setback distance of 385 feet. Intermediate rotor size distances shall be interpolated from the above values. |  |  |  | SECTION 7. WIND ENERGY CONVERSION SYSTEMS (WECS) | 2020 | https://ellis.ks.us/wp-content/uploads/2020/04/Zoning-Ordiance.pdf
Vermont | Washington | Fayston | Town | 5002325825 | Noise | 39 | dBA | The Wind Turbine shall not result in sound pressure levels in excess of 42 dBA between the hours of 7 a.m. and 9 p.m. or 39 dBA between the hours of 9 p.m. and 7 a.m. at a distance 100 feet from any off-site residential structure. The most restrictive maximum noise level allowed is 39 dBA during nighttime hours. |  |  |  | Section 4.17 Wind Turbines | 2022 | https://faystonvt.com/wp-content/uploads/2022/09/Proposed-Town-of-Fayston-Land-Use-Regulations-2022.pdf
Kansas | Ellis |  | County | 20051 | Maximum Height | 20 | feet | The height of the WECS shall not exceed the maximum height restriction in the zone where it is located by more than twenty (20) feet. The height of the WECS shall be measured at the center of the blade diameter. |  |  |  | SECTION 7. WIND ENERGY CONVERSION SYSTEMS (WECS) | 2020 | https://ellis.ks.us/wp-content/uploads/2020/04/Zoning-Ordiance.pdf
Kansas | Ellis |  | County | 20051 | Climbing Prevention |  |  | To limit climbing access to WECS tower, or other support structure, a six (6) foot high fence with locking portal shall be place around the WECS support or if a tower is utilized, the tower climbing apparatus shall be limited to no lower than twelve (12) feet from the ground or the WECS support may be mounted on a rooftop. |  |  |  | SECTION 7. WIND ENERGY CONVERSION SYSTEMS (WECS) | 2020 | https://ellis.ks.us/wp-content/uploads/2020/04/Zoning-Ordiance.pdf
Kansas | Ford |  | County | 20057 | Structures (Non-Participating) | 1 | tip-height-multiplier | No turbine shall be located closer than 1000 feet from a participating or non-participating major structure. A major structure landowner may waive the setback requirement. No waiver shall result in a setback of less than the total height of the turbine plus 50 feet. | 50 |  |  | 29-105 Additional Required Topics to be Included in Submittals, 2. Setbacks |  | https://www.fordcounty.net/621/Ford-County-Zoning-Regulations
Kansas | Ford |  | County | 20057 | Property Line (Non-Participating) | 1 | tip-height-multiplier | No turbine shall be located closer than the total height of the turbine plus 50 feet from any accessory building, property line, or road right-of-way line. A participating and non-participating landowner may waive the property line setback requirement. | 50 |  |  | 29-105 Additional Required Topics to be Included in Submittals |  | https://www.fordcounty.net/621/Ford-County-Zoning-Regulations
Kansas | Ford |  | County | 20057 | Roads | 50 | feet | No turbine shall be located closer than the total height of the turbine plus 50 feet from any accessory building, property line, or road right-of-way line. All setback designations herein refer to total height measured from the ground to the tip of the blade. |  |  |  | 29-105 Additional Required Topics to be Included in Submittals |  | https://www.fordcounty.net/621/Ford-County-Zoning-Regulations
Kansas | Ford |  | County | 20057 | Maximum Height | 120 | feet | A Commercial WECS is defined as having a total height greater than 120 feet measured from the ground to the tip of the blade. Non-Commercial WECS are 120 feet or less. The height is explicitly measured from the ground to the tip of the blade. |  |  |  | 29-102 Definitions |  | https://www.fordcounty.net/621/Ford-County-Zoning-Regulations
Kansas | Ford |  | County | 20057 | Blade Clearance | 50 | feet | The lowest point of the rotor blades shall be at least 50 feet above the ground level at the base of each turbine. This applies to Commercial WECS as defined in the ordinance. |  |  |  | 29-105 Additional Required Topics to be Included in Submittals, subsection 4 Rotor Blades |  | https://www.fordcounty.net/621/Ford-County-Zoning-Regulations
Kansas | Ford |  | County | 20057 | Color |  |  | Rotor blades shall be painted a non-reflective neutral color such as white or gray. The rotor blades shall be painted the same color as the turbine and nacelle. Structures for turbines shall be self-supporting tubular towers painted a neutral color such as a white or gray. The structure shall be painted the same color as the rotor blades. |  |  |  | 29-105 Additional Required Topics to be Included in Submittals |  | https://www.fordcounty.net/621/Ford-County-Zoning-Regulations
Kansas | Ford |  | County | 20057 | Decommissioning |  |  | A Decommissioning Agreement pertaining to CWECS improvements may include, but shall not be limited to, such issues as: removal of the turbine and nacelle; removal of a portion of the concrete base down to a minimum of four (4) feet below ground surface; replacing the two bottom feet with subsoil composed of sand, silt, and clay materials and the top two feet with topsoil suitable for supporting vegetation; removal of access roads and replace topsoil; re-seeding of disturbed areas; timeline for removal; removal of electrical equipment; recognition of a landownerâ€™s right to request access roads be left intact; recognition of a landownerâ€™s right to be satisfied with the decommissioning efforts of the applicant or a hired contractor; address circumstances which may require the decommissioning of a CWECS; a bond or other financial security from the developer or owner to Ford County to ensure sufficient funds to cover the cost of removal and reclamation. |  |  |  | 29-107 Agreements and Requirements |  | https://www.fordcounty.net/621/Ford-County-Zoning-Regulations
Kansas | Ford |  | County | 20057 | Lighting |  |  | Lighting requirements on the turbines shall comply with, but not exceed, the minimum FAA requirements. White strobe lights on the turbines or any other aspect of the project are prohibited. Lights associated with the operation and maintenance facility, or other aspects of the project shall be directed so as not to shine directly on any adjacent property or public road. Security and safety lighting shall be designed to shield any glare on to an adjacent property or public road. |  |  |  | 29-105 Additional Required Topics to be Included in Submittals |  | https://www.fordcounty.net/621/Ford-County-Zoning-Regulations
Kansas | Ford |  | County | 20057 | Climbing Prevention |  |  | To aid in preventing unauthorized climbing of the turbine, all ladder rungs or other potential climbing assistance objects shall be removed up to 15 feet above the ground surface. |  |  |  | 29-105 Additional Required Topics to be Included in Submittals |  | https://www.fordcounty.net/621/Ford-County-Zoning-Regulations
Kansas | Franklin |  | County | 20059 | Structures (Participating) | 2 | tip-height-multiplier | Commercial Wind Energy Conversion Systems shall be set back from any participating commercial or residential structure which is occupied on a regular basis a distance equal to at least twice the height of the system or 1,000 feet, whichever is greater. |  | 1000 |  | Article 3 Zoning Districts and General Regulations, Section 3-3.01 Miscellaneous Regulations Governing All Zoning Districts, U. Wind Energy Conversion Systems (Commercial), 2) D). 3). a) |  | https://www.franklincoks.org/DocumentCenter/View/15163
Kansas | Franklin |  | County | 20059 | Structures (Non-Participating) | 3 | tip-height-multiplier | All turbines will be set back from any residential structure existing at the time of the application of a non-participating landowner a distance equal to at least three times the height of the system or 2,000 feet, whichever is greater. |  | 2000 |  | Article 3 Zoning Districts and General Regulations, Section 3-3.01 Miscellaneous Regulations Governing All Zoning Districts, U. Wind Energy Conversion Systems (Commercial), 2) Commercial Wind Energy Conversion Systems may be permitted in the Agriculture (A-1) Zoning Districts subject to the approval of a Special Use Permit as provided in Article 19, Section 19-3.01 of these Regulations and also subject to the following required criteria and standards: D). Design requirements for Commercial Wind Energy Conversion Systems (CWECS), 3). Turbine location requirements, c). |  | https://www.franklincoks.org/DocumentCenter/View/15163
Kansas | Franklin |  | County | 20059 | Property Line (Non-Participating) | 1.5 | tip-height-multiplier | No turbines shall be located closer than 1.5 times the height of the system from the lot lines of any property not included in the Special Use Permit area or of any non-participating landowner. "Height above grade" or "height of the system" shall be computed as the maximum height of the turbine, from the ground, when the blades are at their highest point. |  |  |  | Article 3 Zoning Districts and General Regulations, Section 3-3.01 Miscellaneous Regulations Governing All Zoning Districts, U. Wind Energy Conversion Systems (Commercial), 2) D). 3). b) |  | https://www.franklincoks.org/DocumentCenter/View/15163
Kansas | Franklin |  | County | 20059 | Roads | 1.5 | tip-height-multiplier | Commercial Wind Energy Conversion Systems shall be set back from public roads a distance equal to at least 1.5 times the height of the system. "Height above grade" or "height of the system" shall be computed as the maximum height of the turbine, from the ground, when the blades are at their highest point. |  |  |  | Article 3 Zoning Districts and General Regulations, Section 3-3.01 Miscellaneous Regulations Governing All Zoning Districts, U. Wind Energy Conversion Systems (Commercial), 2) D).3).a) |  | https://www.franklincoks.org/DocumentCenter/View/15163
Alabama | Cherokee |  | County | 1019 | Noise | 40 | dBA | The noise levels measured at the property line of the property on which the system has been installed shall not exceed 40 decibels (dBA). |  |  |  | Section 6 | 2014 | https://alison.legislature.state.al.us/files/pdf/SearchableInstruments/2014RS/PrintFiles/SB402-Int.pdf
Kansas | Franklin |  | County | 20059 | Blade Clearance | 65 | feet | The lowest point of the rotor blades shall be at least 65 feet above ground level at the base of the tower for Commercial Wind Energy Conversion Systems (CWECS). |  |  |  | Article 3 Zoning Districts and General Regulations, Section 3-3.01 Miscellaneous Regulations Governing All Zoning Districts, subsection U, item 6) Minimum Blade Clearance |  | https://www.franklincoks.org/DocumentCenter/View/15163
Kansas | Franklin |  | County | 20059 | Color |  |  | All structures for wind turbines shall be self-supporting tubular towers painted a non-reflective neutral color such as white or pale gray. To promote visual uniformity, the rotors, nacelles and towers in an array should appear similar. No logos or advertisements are allowed on these structures. |  |  |  | Article 3 Zoning Districts and General Regulations, Section 3-3.01 Miscellaneous Regulations Governing All Zoning Districts, U. Wind Energy Conversion Systems (Commercial), D). Design requirements for Commercial Wind Energy Conversion Systems (CWECS), 7). Turbine Tower Design |  | https://www.franklincoks.org/DocumentCenter/View/15163
Kansas | Franklin |  | County | 20059 | Decommissioning |  |  | Applicant shall enter into a Decommissioning Agreement with the Board of County Commissioners before any construction begins. The Plan shall describe the manner in which the CWECS improvements will be dismantled and removed from the site within 18 months of the abandonment or the end of the useful life of the CWECS or of such improvement and shall require the removal of all above-ground components of the CWECS. Foundations shall be removed to a depth of at least 4 feet below grade and the area refilled with soil that is reasonably similar in quality, structure and fertility to that of the original excavation. Access roads shall be removed in accordance with the terms of the property ownersâ€™ lease agreements. The Board of County Commissioners may require the current Special Use Permit holder to decommission any abandoned turbine or may undertake such decommissioning with the proceeds of the escrow account, surety bond or insurance policy or otherwise at the expense of the last approved holder of the Special Use Permit. Applicant shall submit an Escrow Account/Surety Bond/Insurance Policy or other approved financial security agreement at the time and in the amount specified in the Decommissioning Agreement in order to guarantee removal of all equipment and to restore the site, as near as possible, to its pre CWECS topography, topsoil quality and to generally guarantee compliance with the Decommissioning Plan at the end of the projectâ€™s life or in the event of abandonment of the CWECS. |  |  |  | N). Decommissioning/Restoration/AbandonmentFinancial Security |  | https://www.franklincoks.org/DocumentCenter/View/15163
Kansas | Franklin |  | County | 20059 | Lighting |  |  | There shall be no lights on the towers other than those required by the Federal Aviation Administration (FAA). On demand lighting shall be required if permitted for use by the F.A.A. |  |  |  | Article 3 Zoning Districts and General Regulations, Section 3-3.01 Miscellaneous Regulations Governing All Zoning Districts, U. Wind Energy Conversion Systems (Commercial), D). Design requirements for Commercial Wind Energy Conversion Systems (CWECS), 8). Turbine Tower Lighting |  | https://www.franklincoks.org/DocumentCenter/View/15163
Kansas | Franklin |  | County | 20059 | Soil |  |  | Applicant shall prepare and provide to the County a KDHE approved Storm Water Pollution Prevention Plan for all construction sites. |  |  |  | Soil Erosion Sediment Control and Storm Water Runoff |  | https://www.franklincoks.org/DocumentCenter/View/15163
Kansas | Franklin |  | County | 20059 | Special Use Districts | ['Agriculture (A-1) Zoning District'] |  | Commercial Wind Energy Conversion Systems may be permitted in the Agriculture (A-1) Zoning Districts subject to the approval of a Special Use Permit as provided in Article 19, Section 19-3.01 of these Regulations and also subject to the following required criteria and standards. |  |  |  | Article 3 Zoning Districts and General Regulations, Section 3-3.01 Miscellaneous Regulations Governing All Zoning Districts |  | https://www.franklincoks.org/DocumentCenter/View/15163
Kansas | Geary |  | County | 20061 | Structures (Non-Participating) | 2 | tip-height-multiplier | A distance equal to twice the Wind Energy Conversion System height from a residential structure. |  |  |  | 15-105 Conditional Uses Enumerated |  | https://www.gearycounty.org/DocumentCenter/View/397/Article-XV---Supplementary-Use-Regulations-Conditional-Accessory--Prohibited-Uses-PDF
Kansas | Geary |  | County | 20061 | Roads | 1 | tip-height-multiplier | The setback requirement for a Commercial Wind Energy Conversion System from public roads is the height of the Wind Energy Conversion System plus 50 feet. | 50 |  |  | 15-105 Conditional Uses Enumerated: 13. A Commercial Wind Energy Conversion System |  | https://www.gearycounty.org/DocumentCenter/View/397/Article-XV---Supplementary-Use-Regulations-Conditional-Accessory--Prohibited-Uses-PDF
Kansas | Harvey |  | County | 20079 | Structures (Non-Participating) | 2000 | feet | No Renewable Energy Equipment shall be located closer than 2000 feet from an active residential building. Renewable Energy Equipment shall be located no closer than the total height of the Renewable Energy Equipment plus 50 feet from an accessory structure. |  |  |  | G. ADDITIONAL REQUIREMENT SPECIFIC TO WIND ENERGY |  | https://www.harveycounty.gov/media/Documents/News/Commercial%20Renewable%20Energy%20Project%20Regulations.pdf
Kansas | Harvey |  | County | 20079 | Property Line (Non-Participating) | 1000 | feet | No Renewable Energy Equipment shall be located closer than 1000 feet from lot lines of any property not included in the Conditional Use. |  |  |  | G. ADDITIONAL REQUIREMENT SPECIFIC TO WIND ENERGY |  | https://www.harveycounty.gov/media/Documents/News/Commercial%20Renewable%20Energy%20Project%20Regulations.pdf
Kansas | Harvey |  | County | 20079 | Roads | 1 | tip-height-multiplier | No Renewable Energy Equipment shall be located closer than 500 feet or the total height of the Renewable Energy Equipment plus 50 feet, whichever is greater, from public roads. |  | 500 |  | G. ADDITIONAL REQUIREMENT SPECIFIC TO WIND ENERGY |  | https://www.harveycounty.gov/media/Documents/News/Commercial%20Renewable%20Energy%20Project%20Regulations.pdf
Alabama | DeKalb |  | County | 1049 | Noise | 40 | dBA | The noise levels measured at the property line of the property on which the system has been installed shall not exceed 40 decibels (dBA). |  |  |  | Section 6 | 2015 | https://alison.legislature.state.al.us/files/pdf/SearchableInstruments/2015RS/PrintFiles/SB459-Int.pdf
Kansas | Harvey |  | County | 20079 | Shadow Flicker | 30 | hr/year | The maximum number of shadow flicker hours per year for an active residence, school or church shall receive is 30. Applicant will investigate all complaints. Any equipment exceeding these requirements must be mitigated, modified or removed from service. The units for shadow flicker are hours per year (hr/year). |  |  |  | Section 16.14 COMMERCIAL RENEWABLE ENERGY PROJECT (CREP) |  | https://www.harveycounty.gov/media/Documents/News/Commercial%20Renewable%20Energy%20Project%20Regulations.pdf
Kansas | Harvey |  | County | 20079 | Blade Clearance | 50 | feet | Lowest point of the rotor blades shall be at least 50 feet above ground level at the base of the tower. |  |  |  | G. ADDITIONAL REQUIREMENT SPECIFIC TO WIND ENERGY |  | https://www.harveycounty.gov/media/Documents/News/Commercial%20Renewable%20Energy%20Project%20Regulations.pdf
Kansas | Harvey |  | County | 20079 | Color |  |  | Structures for Wind Renewable Energy Equipment shall be self-supporting tubular towers painted a neutral color such as a white or pale gray. No lattice-type structure or other non-reflective designs that would provide perches for avian predators shall be used. To promote visual uniformity, the rotors, nacelles and towers in an array should appear similar. No logos or advertisements are allowed on these structures. |  |  |  | G. ADDITIONAL REQUIREMENT SPECIFIC TO WIND ENERGY |  | https://www.harveycounty.gov/media/Documents/News/Commercial%20Renewable%20Energy%20Project%20Regulations.pdf
Kansas | Harvey |  | County | 20079 | Decommissioning |  |  | Section I titled "DECOMMISSIONING / RESTORATION / ABANDONMENT" requires the applicant to submit a Decommissioning Plan describing the manner in which the CREP will be dismantled and removed from the site at the end of its useful life. All above ground components must be removed, foundations removed to four feet below ground level and filled with soil, and the land restored to pre-CREP condition. The applicant is responsible for cleanup of contamination and must provide financial assurance via an Escrow Account / Surety Bond / Insurance Policy to secure removal and restoration obligations. The plan must be updated every five to ten years, and abandonment procedures include a one-year period of non-operation before decommissioning is required. The site must be restored within 18 months after the CREP's end of life or abandonment. Additional financial and transfer provisions ensure compliance and liability for decommissioning costs. |  |  |  | I. DECOMMISSIONING / RESTORATION / ABANDONMENT |  | https://www.harveycounty.gov/media/Documents/News/Commercial%20Renewable%20Energy%20Project%20Regulations.pdf
Kansas | Harvey |  | County | 20079 | Lighting |  |  | There shall be no lights on the towers other than those required by the minimum standards of the Federal Aviation Administration (FAA). Lighting shall consist of dual lighting equipment with daytime white lights and nighttime red lights only. No high intensity or nighttime strobes shall be permitted. These restrictions shall not apply to infrared heating devices used to protect the wind monitoring equipment. |  |  |  | G. ADDITIONAL REQUIREMENT SPECIFIC TO WIND ENERGY |  | https://www.harveycounty.gov/media/Documents/News/Commercial%20Renewable%20Energy%20Project%20Regulations.pdf
Kansas | Harvey |  | County | 20079 | Visual Impact |  |  | The ordinance requires a development plan with detailed site plans including schematic locations of renewable energy equipment and associated facilities (Section H). It mandates reasonable measures to mitigate specific adverse visual impacts such as reflections, shadow flicker, and blade glint affecting residences within or immediately adjacent to the project area (Section G.15). A shadow flicker analysis and map prepared by a third-party company is required with the Conditional Use Permit application, with mitigation to reduce shadow flicker to a maximum of 30 hours per year at active residences, schools, or churches (Section H.16). |  |  |  | Section 16.14 COMMERCIAL RENEWABLE ENERGY PROJECT (CREP) |  | https://www.harveycounty.gov/media/Documents/News/Commercial%20Renewable%20Energy%20Project%20Regulations.pdf
Kansas | Harvey |  | County | 20079 | Soil |  |  | Section 9 Soil Erosion, Sediment Control and Storm Water Runoff requires the applicant to develop a soil erosion, sediment control and storm water runoff plan. The plan shall address erosion control measures during each phase of the project, including construction and drainage of access roads and Renewable Energy Equipment pads, disposal or storage of excavated materials, protecting exposed soil, stabilizing restored material and removal of silt fences or barriers when the area is stabilized, and maintenance of erosion controls throughout the life of the project. |  |  |  | 9. Soil Erosion, Sediment Control and Storm Water Runoff |  | https://www.harveycounty.gov/media/Documents/News/Commercial%20Renewable%20Energy%20Project%20Regulations.pdf
Kansas | Harvey |  | County | 20079 | Special Use Districts | ['A-1 Agricultural Zoning District'] |  | Commercial Renewable Energy Project (CREP), which includes commercial wind energy facilities, requires Conditional Use approval and must be located within the A-1, Agricultural Zoning District. The ordinance specifies setback requirements such as: no Renewable Energy Equipment closer than 500 feet or the total height plus 50 feet from public roads; 1000 feet from lot lines of any property not included in the Conditional Use; 2000 feet from active residential buildings, schools, and churches; and restrictions on location within the Sand Hills Overlay District. |  |  |  | F. REQUIREMENTS FOR CONDITIONAL USE PERMIT |  | https://www.harveycounty.gov/media/Documents/News/Commercial%20Renewable%20Energy%20Project%20Regulations.pdf
Kansas | Jefferson |  | County | 20087 | Prohibitions |  |  | The text enacts a moratorium on commercial wind and solar energy projects and related infrastructure in Jefferson County, Kansas. It directs the suspension of acting on any applications for conditional use permits or construction permits for such commercial wind energy systems until further action or the completion of the comprehensive plan and zoning regulation comprehensive update, whichever date is earlier. The moratorium may be extended if additional time is reasonably necessary. The only exception is the previously approved Reading Wind and Solar Energy System. |  |  |  | RESOLUTION 2025-003 |  | https://www.jfcountyks.com/Archive/ViewFile/Item/2083
Kansas | Kearny |  | County | 20093 | Structures (Non-Participating) | 2 | tip-height-multiplier | A distance equal to twice the Wind Energy Conversion System height from a residential structure. |  |  |  | 19-305. Additional Conditions |  | https://www.kearnycountykansas.com/building-zoning-permit-info/files/zoning-regulations
Kansas | Kearny |  | County | 20093 | Property Line (Non-Participating) | 2000 | feet | A distance of 2,000 feet from any property line for property not subject to the conditional use permit. If the applicant provides written consent from all owners and residents within that 2,000 foot distance but not less than 1,000 foot distance from the boundary of the proposed conditional use permit, the 2,000 foot setback may be reduced but not less than 1,000 feet. |  |  |  | 19-305. Additional Conditions |  | https://www.kearnycountykansas.com/building-zoning-permit-info/files/zoning-regulations
Kansas | Kearny |  | County | 20093 | Roads | 1 | tip-height-multiplier | The setback from the edge of the rights-of-way of all public roads must be the height of the Wind Energy Conversion System plus 50 feet. | 50 |  |  | 19-305. Additional Conditions |  | https://www.kearnycountykansas.com/building-zoning-permit-info/files/zoning-regulations
Kansas | Kearny |  | County | 20093 | Maximum Height | 350 | feet | Maximum height of 350 feet above grade. Greater height, but not to exceed 400 feet above grade, may be permitted if the applicant can satisfactorily demonstrate that increased height will result in increased energy efficiency, thereby reducing the total number of turbines in the project. |  |  |  | 19-305 Additional Conditions |  | https://www.kearnycountykansas.com/building-zoning-permit-info/files/zoning-regulations
Kansas | Kearny |  | County | 20093 | Blade Clearance | 50 | feet | The lowest point of the rotor blades shall be at least 50 feet above ground level at the base of the tower. This requirement applies specifically to Commercial Wind Energy Conversion Systems. |  |  |  | 19-305. Additional Conditions |  | https://www.kearnycountykansas.com/building-zoning-permit-info/files/zoning-regulations
Kansas | Kearny |  | County | 20093 | Color |  |  | Systems shall use non-reflective, neutral-color finishes. All towers and blades shall bear only limited markings for names of manufacturers or logos or similar identifying markings of the owners of the system. |  |  |  | 19-302. Performance Standards |  | https://www.kearnycountykansas.com/building-zoning-permit-info/files/zoning-regulations
Kansas | Kearny |  | County | 20093 | Decommissioning |  |  | Section 19-302(13) requires approval of the Conditional Use Permit for a Commercial Wind Energy Conversion System to be accompanied by a letter of credit, cash escrow account or surety bond or other means of financial assurance approved by the Board of County Commissioners as reasonably necessary to pay for the cost of decommissioning the facility and reclaiming the site to its pre-construction condition. Decommissioning shall include removal of all equipment, removal of foundations to a depth of four (4) feet below the ground surface, removal of access roads unless landowners request maintenance, and restoration of the ground as specified in the reclamation plan. Abandonment criteria for turbines and projects are defined, triggering decommissioning obligations. |  |  |  | 19-302. Performance Standards |  | https://www.kearnycountykansas.com/building-zoning-permit-info/files/zoning-regulations
Kansas | Kearny |  | County | 20093 | Lighting |  |  | All lighting necessary to comply with the FAA lighting requirements shall be installed on the minimum number of structures to comply with the requirements and shall consist of dual lighting structures with daytime strobe lights on medium intensity and nighttime red lights only. No high intensity strobes or nighttime strobes shall be permitted. |  |  |  | 19-302. Performance Standards |  | https://www.kearnycountykansas.com/building-zoning-permit-info/files/zoning-regulations
Kansas | Kearny |  | County | 20093 | Visual Impact |  |  | Section 19-302(8) under Performance Standards addresses Visual Effects with standards including: systems shall use non-reflective, neutral-color finishes; layout shall eliminate shadow flicker and blade glint impacting public roads and mitigate impacts on residential structures; lighting shall comply with FAA requirements using minimum necessary lighting; and no telecommunications devices shall be attached to towers. These requirements apply to Commercial Wind Energy Conversion Systems as defined in Section 19-2(b). |  |  |  | SECTION 19-3 COMMERCIAL WIND ENERGY CONVERSION SYSTEMS |  | https://www.kearnycountykansas.com/building-zoning-permit-info/files/zoning-regulations
Kansas | Kearny |  | County | 20093 | Soil |  |  | Section 19-302(6) states that construction, operation and decommissioning shall be done in a manner so as to minimize soil erosion. Facilities should avoid steep or erodible slopes, and the number and width of roadways and construction staging areas should be kept to a minimum. Section 19-302(4) requires Water Quality Standards utilized for construction sites in Kansas under the requirements of the Clean Water Act to be in effect during all construction, operation and maintenance of all facilities in the project, including using appropriate methods to mitigate impacts. |  |  |  | 19-302. Performance Standards. |  | https://www.kearnycountykansas.com/building-zoning-permit-info/files/zoning-regulations
Kansas | Kearny |  | County | 20093 | Special Use Districts | ['Agricultural District ("A" District)'] |  | Commercial wind energy conversion systems are allowed as conditional uses in the Agricultural ("A") District, subject to the issuance of a Conditional Use Permit in accordance with Article 26 and compliance with the requirements under Article 19. ARTICLE 19, SECTION 19-1 states: 'The intent of this Article is to allow commercial WECS as conditional uses in the Agricultural (Article 5) District, with any conditional use permit for such use required to comply both with the relevant provisions of this Article and those of Article 26.' |  |  |  | SECTION 5-3 CONDITIONAL USES, 5-301(r) and ARTICLE 19, SECTION 19-1 |  | https://www.kearnycountykansas.com/building-zoning-permit-info/files/zoning-regulations
Kansas | Labette |  | County | 20099 | Structures (Non-Participating) | 1.5 | tip-height-multiplier | A WECS tower shall not be located closer to a primary structure than one and one half (1.5) times the height of the WECS tower. Primary structure includes structures such as residences, commercial buildings, hospitals, schools and day care facilities. |  |  |  | I.15 Setbacks | 2024 | https://clients.municipalimpact.com/documents/260/Labette_County_Zoning_Regs_FINAL_071224.pdf
Kansas | Labette |  | County | 20099 | Property Line (Non-Participating) | 6 | tip-height-multiplier | All WECS towers shall be set back a distance of not less than six (6) times the height of the WECS tower from all property lines. A participating landowner may waive this setback requirement. Any waiver of any of the above setbacks shall run with the land and be recorded as part of the chain of title in the deed of the subject property. |  |  |  | I. Design and Installation, 15. Setbacks | 2024 | https://clients.municipalimpact.com/documents/260/Labette_County_Zoning_Regs_FINAL_071224.pdf
Kansas | Labette |  | County | 20099 | Roads | 2 | tip-height-multiplier | All WECS and MET towers shall be set back a distance of not less than two (2) times the height of the WECS or MET tower from all public roads, railroad right of ways, public utilities, including, but not limited to, fiber optic lines, communication towers, above and below ground communication lines, above and below ground electric lines, oil, gas, and water pipelines. |  |  |  | I. Design and Installation, 15. Setbacks | 2024 | https://clients.municipalimpact.com/documents/260/Labette_County_Zoning_Regs_FINAL_071224.pdf
Kansas | Labette |  | County | 20099 | Railroads | 2 | tip-height-multiplier | All WECS and MET towers shall be set back a distance of not less than two (2) times the height of the WECS or MET tower from railroad right of ways. |  |  |  | I. Design and Installation, 15. Setbacks | 2024 | https://clients.municipalimpact.com/documents/260/Labette_County_Zoning_Regs_FINAL_071224.pdf
Kansas | Labette |  | County | 20099 | Transmission | 2 | tip-height-multiplier | All WECS and MET towers shall be set back a distance of not less than two (2) times the height of the WECS or MET tower from public utilities, including, but not limited to, fiber optic lines, communication towers, above and below ground communication lines, above and below ground electric lines, oil, gas, and water pipelines. The setback may be waived by the County or property owner, with such waiver recorded as part of the chain of title in the deed of the subject property. |  |  |  | I. Design and Installation, 15. Setbacks | 2024 | https://clients.municipalimpact.com/documents/260/Labette_County_Zoning_Regs_FINAL_071224.pdf
Kansas | Labette |  | County | 20099 | Water | 3 | miles | All WECS and MET towers shall be set back a distance of not less than three (3) miles from incorporated cities, villages, airports, and recreation areas. Recreation areas include, but are not limited to The Big Hill Lake Project Boundary which includes Big Hill Equestrian Trail and Cherryvale, Mound Valley, and Timber Hill Park Areas. The three-mile setback distance also includes, but are not limited to, Idle Hour Lake, Kansas Department of Wildlife and Parks (KDWP) hunting areas. KDWP hunting areas include Big Hill Lake Wildlife Area, Harmon Wildlife Area, and the Albertini Tract, Biller Tract, and Perkins Tract located in the Cherokee Lowlands Wildlife Area. |  |  |  | I. Design and Installation, 15. Setbacks | 2024 | https://clients.municipalimpact.com/documents/260/Labette_County_Zoning_Regs_FINAL_071224.pdf
Alabama | Etowah |  | County | 1055 | Noise | 40 | dBA | The noise levels measured at the property line of the property on which the system has been installed shall not exceed 40 decibels (dBA). |  |  |  | Section 6 | 2014 | https://alison.legislature.state.al.us/files/pdf/SearchableInstruments/2014RS/PrintFiles/SB403-Int.pdf
Kansas | Labette |  | County | 20099 | Maximum Height | 430 | feet | No WECS tower shall be greater than four hundred, thirty (430) feet in height. Rotor blade height shall be a minimum of thirty (30) feet above the base of the WECS tower. (See definition of WECS TOWER HEIGHT.) |  |  |  | ARTICLE 10. SUPPLEMENTAL USE REGULATIONS Section 100 Wind Energy Conversion Systems I. Design and Installation | 2024 | https://clients.municipalimpact.com/documents/260/Labette_County_Zoning_Regs_FINAL_071224.pdf
Kansas | Labette |  | County | 20099 | Shadow Flicker | 0 | hr/year | No shadow flicker shall occur beyond the property line of any participating property or shall not occur on any non-participating property. This effectively sets the maximum allowable shadow flicker beyond property lines at zero hours per year for Commercial Wind Energy Conversion System Facilities. |  |  |  | K. Operation, 3. Shadow Flicker | 2024 | https://clients.municipalimpact.com/documents/260/Labette_County_Zoning_Regs_FINAL_071224.pdf
Kansas | Labette |  | County | 20099 | Color |  |  | WECS Tower Color Tower, nacelle and rotor blades shall be painted a uniform, non-reflective neutral color such as white or gray. No logos or advertisements shall be allowed on these structures. |  |  |  | I. Design and Installation | 2024 | https://clients.municipalimpact.com/documents/260/Labette_County_Zoning_Regs_FINAL_071224.pdf
Kansas | Labette |  | County | 20099 | Decommissioning |  |  | At the time of the CUP application, the County and the applicant, owner, and/or operator must formulate a decommissioning and site reclamation plan to ensure that the WECS project is properly decommissioned. The applicant, owner or operator shall ensure that the WECS facilities are properly decommissioned within 12 months of the end of the project life or the facility abandonment. The applicant, owner or operator's obligations shall include removal of all equipment and physical materials (buildings, towers, transformers, above and below ground electric lines, concrete etc.), and the restoration of the area as near as practicable to the same condition prior to construction. A decommissioning and site reclamation plan shall be prepared by a professional engineer and shall include provisions describing the triggering events for decommissioning the WECS project, methodology and cost to remove all above ground and below ground WECS facilities, restoration of all areas used for construction, operation, and access, financial security in the form of an escrow account naming Labette County as the Beneficiary, and other detailed requirements. The County shall have access to the decommissioning fund secured by the escrow account if the WECS operator fails to address a health and safety issue or fails to decommission the abandoned turbine(s) or the entire WECS project in accordance with the plan. The escrow agent shall release the decommissioning funds when the WECS owner or operator has demonstrated and the County concurs that decommissioning has been satisfactorily completed. |  |  |  | Q. Decommissioning and Site Reclamation Plan Requirement | 2024 | https://clients.municipalimpact.com/documents/260/Labette_County_Zoning_Regs_FINAL_071224.pdf
Kansas | Labette |  | County | 20099 | Lighting |  |  | All WECS towers shall be fitted with Aircraft Detection Lighting Systems (ADLS) in compliance with Kansas Senate Bill #49. ADLS must be in compliance with Federal Aviation Administration (FAA) standards. The WECS project shall comply with but not exceed all acceptable FAA standards. |  |  |  | I. Design and Installation | 2024 | https://clients.municipalimpact.com/documents/260/Labette_County_Zoning_Regs_FINAL_071224.pdf
Kansas | Labette |  | County | 20099 | Visual Impact |  |  | A visual simulation including scale elevations of the proposed WECS and perspective drawings or photographic representations showing the WECS spatially accurate to the landscape and surrounding land uses is required as part of the Conditional Use Permit Application for commercial wind energy conversion systems. |  |  |  | G. Conditional Use Permit Application Requirements | 2024 | https://clients.municipalimpact.com/documents/260/Labette_County_Zoning_Regs_FINAL_071224.pdf
Kansas | Labette |  | County | 20099 | Repowering |  |  | The ordinance explicitly requires that "The construction of additional towers within the approved WECS CUP or the repowering of existing towers will require a new CUP application." It also states that "WECS repowering and decommissioning may require new mandatory road agreements that include all affected jurisdictions." Additionally, "Hours of operation during WECS construction, decommissioning, and repowering will be from sunrise to sunset." These provisions impose specific regulatory requirements and procedures for repowering of Commercial Wind Energy Conversion System Facilities. |  |  |  | G. Conditional Use Permit Application Requirements | 2024 | https://clients.municipalimpact.com/documents/260/Labette_County_Zoning_Regs_FINAL_071224.pdf
Kansas | Labette |  | County | 20099 | Climbing Prevention |  |  | All MET towers must be un-climbable by design or protected by anti-climbing devices including, but not limited to: a. Fences with locking portals at least six (6) feet in height, or b. Anti-climbing devices twelve (12) feet vertically from the base of the WECS tower. |  |  |  | I. Design and Installation | 2024 | https://clients.municipalimpact.com/documents/260/Labette_County_Zoning_Regs_FINAL_071224.pdf
Kansas | Labette |  | County | 20099 | Signage |  |  | Each turbine tower shall be marked with a visible identification number located no higher than 15 feet above ground level. No logos or advertisements shall be allowed on these structures. A reasonably visible warning sign concerning voltage must be placed at the base of all pad-mounted transformers and substations. |  |  |  | I. Design and Installation | 2024 | https://clients.municipalimpact.com/documents/260/Labette_County_Zoning_Regs_FINAL_071224.pdf
Kansas | Labette |  | County | 20099 | Soil |  |  | Section Q.4 requires restoration of soil and vegetation after decommissioning, including inspection, cleaning, removal of debris, restoration of windbreaks, waterways, site grading, drainage tile systems, and topsoil to former productive levels. It mandates topsoil handling, compaction standards, reseeding, erosion prevention measures such as leveling, terracing, mulching, and control of noxious weeds and pests. A soil erosion control plan must be approved by the County Public Works Department and the Labette County Soil and Water Conservation District. All stormwater management, floodplain, and other surface water codes and ordinances shall be followed. |  |  |  | Q. Decommissioning and Site Reclamation Plan Requirement | 2024 | https://clients.municipalimpact.com/documents/260/Labette_County_Zoning_Regs_FINAL_071224.pdf
Kansas | Leavenworth |  | County | 20103 | Structures (Non-Participating) | 1.5 | tip-height-multiplier | All Commercial Wind Energy Conversion Systems (CWECS) shall meet the following setback from structures: 1.5 times the total tower height. The total tower height is measured from the ground surface at the base to the highest point of the blade system during rotation. |  |  |  | Section 4. WIND ENERGY CONVERSION SYSTEM REGULATIONS, 3. Commercial Wind Energy Conversion Systems (CWECS), a. Standards, i. Setbacks | 2024 | https://www.leavenworthcounty.gov/Department/Planning%20&%20Zoning/Document%20Center/Regulations/2024.11.18%20Updated%20LVCO%20Zoning%20and%20Subdivison%20Regulations%20-%20Print%20Edition.pdf
Kansas | Leavenworth |  | County | 20103 | Property Line (Non-Participating) | 1500 | feet | All CWECS shall meet the following setbacks: Property Lines â€“ 1,500 feet. |  |  |  | ARTICLE 57 â€“ RENEWABLE ENERGY CONVERSION SYSTEMS, Section 4. WIND ENERGY CONVERSION SYSTEM REGULATIONS, 3. Commercial Wind Energy Conversion Systems (CWECS), a. Standards, i. Setbacks | 2024 | https://www.leavenworthcounty.gov/Department/Planning%20&%20Zoning/Document%20Center/Regulations/2024.11.18%20Updated%20LVCO%20Zoning%20and%20Subdivison%20Regulations%20-%20Print%20Edition.pdf
Kansas | Leavenworth |  | County | 20103 | Transmission | 1.5 | tip-height-multiplier | All Commercial Wind Energy Conversion Systems (CWECS) shall meet the following setback from public utility lines: 1.5 times the total tower height. Total tower height is defined as the height measured from the ground surface at the base to the highest point of the blade system during rotation. |  |  |  | 3. Commercial Wind Energy Conversion Systems (CWECS) a. Standards i. Setbacks | 2024 | https://www.leavenworthcounty.gov/Department/Planning%20&%20Zoning/Document%20Center/Regulations/2024.11.18%20Updated%20LVCO%20Zoning%20and%20Subdivison%20Regulations%20-%20Print%20Edition.pdf
Kansas | Leavenworth |  | County | 20103 | Water | 1.5 | tip-height-multiplier | All CWECS shall be a minimum of 1.5 times the total height from any river bluff 15 feet or taller or body of water protected by County, State or Federal agencies. |  |  |  | ARTICLE 57 â€“ RENEWABLE ENERGY CONVERSION SYSTEMS, Section 4. WIND ENERGY CONVERSION SYSTEM REGULATIONS, 3. Commercial Wind Energy Conversion Systems (CWECS), a. Standards, i. Setbacks, ix. River Bluffs and Bodies of Water | 2024 | https://www.leavenworthcounty.gov/Department/Planning%20&%20Zoning/Document%20Center/Regulations/2024.11.18%20Updated%20LVCO%20Zoning%20and%20Subdivison%20Regulations%20-%20Print%20Edition.pdf
Idaho | Clark |  | County | 16033 | Noise | 40 | dBA | Wind turbine tower facilities shall be located with relation to property lines so that the level of noise produced during any wind turbine operation shall not exceed forty (40) dBA, measured at the boundaries of all adjacent parcels that are owned by non-site owner or at any point past the property line of the lot on which the turbine is to be erected. |  |  |  | 3.0 General Provisions and Guidelines, subsection H |  | https://www.clark-co.id.gov/media/106
Kansas | Leavenworth |  | County | 20103 | Maximum Height | 200 | feet | The maximum height permitted for CWECS shall be 200 feet as measured from the total tower height. |  |  |  | ARTICLE 57 â€“ RENEWABLE ENERGY CONVERSION SYSTEMS | 2024 | https://www.leavenworthcounty.gov/Department/Planning%20&%20Zoning/Document%20Center/Regulations/2024.11.18%20Updated%20LVCO%20Zoning%20and%20Subdivison%20Regulations%20-%20Print%20Edition.pdf
Kansas | Leavenworth |  | County | 20103 | Blade Clearance | 50 | feet | For Commercial Wind Energy Conversion Systems (CWECS), the rotor blades at the lowest point shall be a minimum of 50 feet above ground level as measured from the base of the tower. |  |  |  | Section 4. WIND ENERGY CONVERSION SYSTEM REGULATIONS | 2024 | https://www.leavenworthcounty.gov/Department/Planning%20&%20Zoning/Document%20Center/Regulations/2024.11.18%20Updated%20LVCO%20Zoning%20and%20Subdivison%20Regulations%20-%20Print%20Edition.pdf
Kansas | Leavenworth |  | County | 20103 | Lighting |  |  | Lighting. No illumination of the turbine or tower shall be allowed unless required by the FAA. |  |  |  | Section 4. WIND ENERGY CONVERSION SYSTEM REGULATIONS | 2024 | https://www.leavenworthcounty.gov/Department/Planning%20&%20Zoning/Document%20Center/Regulations/2024.11.18%20Updated%20LVCO%20Zoning%20and%20Subdivison%20Regulations%20-%20Print%20Edition.pdf
Kansas | Leavenworth |  | County | 20103 | Visual Impact |  |  | A visual impact study prepared by an independent third-party company shall be submitted with the special use permit application. The study shall include maps and charts that indicate the anticipated amount of shadow flicker, reflections, blade glint or any other visual impact expected at each inhabited structure and explains the methodology used to compute the anticipated visual impact. The study shall show the anticipated number of hours per year an inhabited structure will receive shadow flicker, the time of day and time of year. |  |  |  | Section 4. WIND ENERGY CONVERSION SYSTEM REGULATIONS | 2024 | https://www.leavenworthcounty.gov/Department/Planning%20&%20Zoning/Document%20Center/Regulations/2024.11.18%20Updated%20LVCO%20Zoning%20and%20Subdivison%20Regulations%20-%20Print%20Edition.pdf
Kansas | Leavenworth |  | County | 20103 | Climbing Prevention |  |  | All WECS shall be designed as to avoid tampering or trespassing. Freestanding Tower: Climbing apparatus below 12 feet of a freestanding tower shall be removed to prevent unauthorized climbing. Lattice or Guyed Towers: The bottom tower section must be secured such that it cannot readily be climbed. Fencing: All ground mounted equipment shall be fenced or secured in a manner as to avoid trespassing. |  |  |  | Section 4. WIND ENERGY CONVERSION SYSTEM REGULATIONS | 2024 | https://www.leavenworthcounty.gov/Department/Planning%20&%20Zoning/Document%20Center/Regulations/2024.11.18%20Updated%20LVCO%20Zoning%20and%20Subdivison%20Regulations%20-%20Print%20Edition.pdf
Kansas | Leavenworth |  | County | 20103 | Soil |  |  | A soil erosion, sediment control and stormwater runoff plan shall be prepared by a third-party company addressing what type of erosion control measures will be implemented during each phase of the project. If required, the applicant shall obtain an erosion control permit for the project from the Kansas Department of Health and Environment (KDHE) or its successor. The plan shall address grading; construction and drainage of access roads and turbine pads; necessary soil information; design features to maintain downstream water quality; re-vegetation of disturbed areas to ensure slope stability; restoration of the site after temporary project activities have ended; creation of a new wetland area that is equal to or greater than any wetland area that is filled in or destroyed; disposal or storage of excavated materials; protecting exposed soil; stabilizing restored material and removal of silt fences or barriers when the area is stabilized; maintenance of erosion control measures throughout the life of the project. |  |  |  | ARTICLE 57 â€“ RENEWABLE ENERGY CONVERSION SYSTEMS Section 4. WIND ENERGY CONVERSION SYSTEM REGULATIONS | 2024 | https://www.leavenworthcounty.gov/Department/Planning%20&%20Zoning/Document%20Center/Regulations/2024.11.18%20Updated%20LVCO%20Zoning%20and%20Subdivison%20Regulations%20-%20Print%20Edition.pdf
Kansas | Leavenworth |  | County | 20103 | Special Use Districts | ['RR-2.5/5: Rural Residential'] |  | The table explicitly shows that a 'Commercial Wind Energy Conversion System' is permitted as a special use ('S') in the RR-2.5/5 (Rural Residential) district only, indicating it requires special use approval. Other districts do not list commercial wind energy systems as allowed or special uses. The text states: 'Commercial Wind Energy Conversion System (RR- only)' with an 'S' under RR-2.5/5, and 'Renewable Energy Conversion System' is also marked 'S' in some districts, but only the commercial wind energy system in RR-2.5/5 is relevant for large systems. |  |  |  | ARTICLE 19 â€“ TABLE OF USES | 2024 | https://www.leavenworthcounty.gov/Department/Planning%20&%20Zoning/Document%20Center/Regulations/2024.11.18%20Updated%20LVCO%20Zoning%20and%20Subdivison%20Regulations%20-%20Print%20Edition.pdf
Kansas | Lyon |  | County | 20111 | Roads | 1.5 | tip-height-multiplier | Setback requirements for wind turbines; (a) Road Right-of-Ways- 1.5x tip height (~750ft) |  |  |  | 7.18 Commercial Wind Energy Conversion Systems (WECS) |  | https://www.lyoncountyks.gov/DocumentCenter/View/888/Section-7-Supplemental-District-Regulations-PDF
Kansas | Lyon |  | County | 20111 | Transmission | 1.1 | tip-height-multiplier | Setback requirements for wind turbines; Overhead Utilities- No setback for Low Voltage lines, 1.1x tip height for 138kV+ Voltage lines. Electrical Collect System lines shall be installed underground, except for the connection to transmission lines or factors related to culturally or environmentally sensitive areas that dictate aboveground installation. |  |  |  | 7.18 Commercial Wind Energy Conversion Systems (WECS) |  | https://www.lyoncountyks.gov/DocumentCenter/View/888/Section-7-Supplemental-District-Regulations-PDF
Kansas | Lyon |  | County | 20111 | Blade Clearance | 40 | feet | Turbine blades shall have a minimum ground clearance of forty (40') feet at the lowest point of rotation and calculated for all directions. |  |  |  | 7.18 Commercial Wind Energy Conversion Systems (WECS) |  | https://www.lyoncountyks.gov/DocumentCenter/View/888/Section-7-Supplemental-District-Regulations-PDF
Kansas | Lyon |  | County | 20111 | Decommissioning |  |  | Section 7.18.1(g) requires a decommission plan and land reclamation plan detailing recovery or removal of structures and underground installation. The company must provide a bond or other security sufficient to cover the planned cost of removal and reclamation, adjusted for inflation annually, and remain in effect until the facility is decommissioned. |  |  |  | 7.18 Commercial Wind Energy Conversion Systems (WECS) |  | https://www.lyoncountyks.gov/DocumentCenter/View/888/Section-7-Supplemental-District-Regulations-PDF
Kansas | Lyon |  | County | 20111 | Lighting |  |  | In accordance with SB 49, Light-mitigating Technology Systems on Wind Turbines; SB 49 requires the installation of a light-mitigating technology system (lighting system) in new and existing wind energy conversion systems (wind turbines) upon approval from the Federal Aviation Administration (FAA). All current and future WECS will abide by the current and future state regulations regarding wind turbine lighting. |  |  |  | 7.18.1(k) |  | https://www.lyoncountyks.gov/DocumentCenter/View/888/Section-7-Supplemental-District-Regulations-PDF
Kansas | McPherson |  | County | 20113 | Property Line (Non-Participating) | 2 | tip-height-multiplier | No wind energy conversion systems are permitted in the City; however, such systems are permitted outside the City in all districts when they are set back a distance from all property lines on the zoning lot for at least twice the height of such system. |  |  |  |  | 2019 | https://www.mcpcity.com/DocumentCenter/View/3353/Resolution-No-2019-15
Kansas | Marion |  | County | 20115 | Structures (Participating) | 1 | tip-height-multiplier | For a participating residential structure, the turbine shall be located no closer than the total height of the turbine plus 50 feet. | 50 |  |  | 27-105 Additional Required Topics to be Included in Submittals |  | https://www.marioncoks.net/sites/g/files/vyhlif6456/f/minutes/mar_8_article_27_wecs_regulations.pdf
Kansas | Marion |  | County | 20115 | Structures (Non-Participating) | 1320 | feet | No turbine shall be located closer than 1,320 feet from an existing non-participating residential structure. For the purposes of the above requirements, a â€œnon-participating residential structureâ€ means a residential structure on land not under lease or contract with a WECS Developer. |  |  |  | 27-105 Additional Required Topics to be Included in Submittals |  | https://www.marioncoks.net/sites/g/files/vyhlif6456/f/minutes/mar_8_article_27_wecs_regulations.pdf
Kansas | Marion |  | County | 20115 | Property Line (Non-Participating) | 1 | tip-height-multiplier | No turbines shall be located closer than 500 feet from property lines of any property not included in the CUP, or the total height of the turbine plus 50 feet, whichever is greater. |  | 500 |  | 27-105 Additional Required Topics to be Included in Submittals |  | https://www.marioncoks.net/sites/g/files/vyhlif6456/f/minutes/mar_8_article_27_wecs_regulations.pdf
Kansas | Marion |  | County | 20115 | Roads | 1 | tip-height-multiplier | No turbines shall be located closer than 500 feet from public roads, measuring from the nearest edge of the right-of-way or public road easement, or the total height of the turbine plus 50 feet, whichever is greater. |  | 500 |  | 27-105 Additional Required Topics to be Included in Submittals |  | https://www.marioncoks.net/sites/g/files/vyhlif6456/f/minutes/mar_8_article_27_wecs_regulations.pdf
Kansas | Marion |  | County | 20115 | Water | 125 | feet | No clearing or grading shall be permitted within 125â€™ from the centerline of any drainage area, unless otherwise permitted by the County. This applies to WECS projects and is intended to preserve riparian watershed areas, native prairie grass areas, or other sensitive areas designated by the county. |  |  |  | 27-105 Additional Required Topics to be Included in Submittals |  | https://www.marioncoks.net/sites/g/files/vyhlif6456/f/minutes/mar_8_article_27_wecs_regulations.pdf
Illinois | Ford |  | County | 17053 | Noise | 40 | dBA | Noise levels from each WECS or WECS Project shall be in compliance with applicable Illinois Pollution Control Board (IPCB) regulations. No noise levels shall exceed IPCB regulations at the property line of a primary structure and shall not exceed 40 Laeq at a primary structure, between the hours of nine P.M. (9:00 P.M.) and six A.M. (6:00 A.M.). The unit is assumed to be dBA as standard for noise measurements. |  |  |  | VIII. NOISE LEVELS | 2021 | https://fordcounty.illinois.gov/wp-content/uploads/2021/09/RES-21-80-REVISED-WIND-ORDINANCE-APPENDIX-A-as-of-SEPT-13-2021.pdf
Kansas | Marion |  | County | 20115 | Blade Clearance | 50 | feet | The lowest point of the rotor blades shall be at least 50 feet above ground level at the base of each tower. |  |  |  | 27-105 Additional Required Topics to be Included in Submittals |  | https://www.marioncoks.net/sites/g/files/vyhlif6456/f/minutes/mar_8_article_27_wecs_regulations.pdf
Kansas | Marion |  | County | 20115 | Color |  |  | Structures for wind turbines shall be self-supporting tubular towers painted a neutral color such as a white or pale gray. No lattice structure shall be used. No logos or advertisements are allowed on these structures. |  |  |  | 27-105 Additional Required Topics to be Included in Submittals |  | https://www.marioncoks.net/sites/g/files/vyhlif6456/f/minutes/mar_8_article_27_wecs_regulations.pdf
Kansas | Marion |  | County | 20115 | Decommissioning |  |  | At the end of the projectâ€™s or an individual turbineâ€™s or towerâ€™s useful life, all WECS equipment shall be removed from the site and the foundation for the base of each tower shall be removed such that each location can be covered over with a minimum of 18 inches of topsoil and re-seeded with native grass. Any request greater than the minimum requirements shall be negotiated between the WECS Developer and the landowner at or before the time of decommissioning. Access roads shall be removed to the landownerâ€™s satisfaction, and the ground shall be restored to a use compatible with surrounding use. The requirement to remove access roads shall not apply to roads in existence before the WECS application was filed. The landowner may choose to have access roads left intact. |  |  |  | 27-105 Additional Required Topics to be Included in Submittals |  | https://www.marioncoks.net/sites/g/files/vyhlif6456/f/minutes/mar_8_article_27_wecs_regulations.pdf
Kansas | Marion |  | County | 20115 | Lighting |  |  | No lights shall be installed on the towers unless required by the Federal Aviation Administration (FAA). If lighting is required, then only the installation of red lights shall be permitted. This restriction shall not apply to infrared heating devices used to protect the wind monitoring equipment. At no point shall white, strobe lights be permitted. No light source greater than (1) one foot-candle shall be directed onto any public right-of-way, directed so as to cause glare onto any vehicle roadway, or cause light trespass onto any residentially used or zoned property. Security or safety lighting shall also be designed to avoid excess light trespass and glare. Lighting sources of all kinds shall be adequately shielded and positioned to avoid glare or direct visibility of the light source from adjoining property. |  |  |  | 27-105 Additional Required Topics to be Included in Submittals |  | https://www.marioncoks.net/sites/g/files/vyhlif6456/f/minutes/mar_8_article_27_wecs_regulations.pdf
Kansas | Marion |  | County | 20115 | Soil |  |  | Applicant shall develop a Soil Erosion, Sediment Control & Storm Water Runoff Plan. The Plan shall address what types of erosion control measures will be used during each phase of the project. Said plan shall identify plans for grading; construction and drainage of access roads and turbine pads; necessary soil information; design features to maintain down-stream water quality; re-vegetation to ensure slope stability; restoring the site after temporary project activities. The Soil Erosion, Sediment Control & Storm Water Runoff Plan shall also include practices regarding: disposal or storage of excavated materials; protecting exposed soil; stabilizing restored material and removal of silt fences or barriers when the area is stabilized; maintenance of erosion controls throughout the life of the project. |  |  |  | 27-105 Additional Required Topics to be Included in Submittals |  | https://www.marioncoks.net/sites/g/files/vyhlif6456/f/minutes/mar_8_article_27_wecs_regulations.pdf
Kansas | Marion |  | County | 20115 | Special Use Districts | ['WECS Overlay District'] |  | The WECS Overlay District applies to all of the unincorporated portion of Marion County, Kansas. Large wind energy systems (WECS) require a Conditional Use Permit (CUP) within this district, including approval by the Zoning Administrator and compliance with special regulations such as submitting evidence of a market for the electric generating capacity, timelines for construction permit application, and provisions for extensions. The CUP process governs the permitting and special use approval for WECS projects. |  |  |  | ARTICLE 27, WIND ENERGY CONVERSION SYSTEMS (WECS) OVERLAY DISTRICT REGULATIONS |  | https://www.marioncoks.net/sites/g/files/vyhlif6456/f/minutes/mar_8_article_27_wecs_regulations.pdf
Kansas | Miami |  | County | 20121 | Property Line (Non-Participating) | 1.1 | tip-height-multiplier | The minimum setback distance for any WECS shall be 1.1 times the total height of the tower from any property line or overhead utility line. |  |  |  | 9. Wind Energy Conversion Systems (WECS) |  | https://www.miamicountyks.org/DocumentCenter/View/284/Zoning-Regulations?bidId=
Kansas | Miami |  | County | 20121 | Transmission | 1.1 | tip-height-multiplier | The minimum setback distance for any WECS shall be 1.1 times the total height of the tower from any property line or overhead utility line. Intra-project power lines shall be buried underground. |  |  |  | 9. Wind Energy Conversion Systems (WECS). |  | https://www.miamicountyks.org/DocumentCenter/View/284/Zoning-Regulations?bidId=
Indiana | Noble |  | County | 18113 | Noise | 40 | dBA | A utility-grade wind turbine system shall not generate sound more than 5 dBA louder than pre-construction background, or 40 decibels as measured on the A-weighted scale (40 dBA), whichever is greater, at any point 1,000 feet or more from the base of any individual wind turbine. |  |  |  | K. Nuisance Prevention: Noise | 2023 | https://www.in.gov/counties/noble/plan-commission/files/2023.05.08-Red-Line-Version_Draft-1-002.pdf
Kansas | Miami |  | County | 20121 | Color |  |  | All WECS shall maintain a galvanized finish or be painted white, gray, pale blue, pale green or another non-obtrusive color. Blades may be black in order to facilitate deicing. Painted finishes shall be matt or non-reflective. | [5 empty] | https://www.miamicountyks.org/DocumentCenter/View/284/Zoning-Regulations?bidId=
Kansas | Miami |  | County | 20121 | Decommissioning |  |  | A decommissioning plan shall be submitted, which outlines the anticipated means of removing the WECS, including the foundation, and all other accessory facilities at the end of their serviceable life or at abandonment. All systems shall be decommissioned and all foundations removed to four feet below grade within 180 calendar days of abandonment. |  |  |  | 9. Wind Energy Conversion Systems (WECS). |  | https://www.miamicountyks.org/DocumentCenter/View/284/Zoning-Regulations?bidId=
Kansas | Miami |  | County | 20121 | Lighting |  |  | The system shall be lighted as required by the Federal Aviation Administration (FAA). The applicant shall submit a copy of the FAAâ€™s determination to establish the required marking and/or lights for the system. This applies to Commercial WECS, which are part of a Wind Farm. |  |  |  | 9. Wind Energy Conversion Systems (WECS) |  | https://www.miamicountyks.org/DocumentCenter/View/284/Zoning-Regulations?bidId=
Kansas | Miami |  | County | 20121 | Climbing Prevention |  |  | All WECS towers shall be reasonably protected against unauthorized climbing. Commercial WECS shall also meet additional requirements and standards including signage for high voltage and no trespassing, decommissioning plans, and compliance with FAA lighting requirements. |  |  |  | 9. Wind Energy Conversion Systems (WECS) |  | https://www.miamicountyks.org/DocumentCenter/View/284/Zoning-Regulations?bidId=
Kansas | Miami |  | County | 20121 | Signage |  |  | Commercial WECS shall have a sign or signs posted on the site to warn of high voltage and notice of no trespassing. Signs with emergency contact information shall also be posted. |  |  |  | 9. Wind Energy Conversion Systems (WECS) |  | https://www.miamicountyks.org/DocumentCenter/View/284/Zoning-Regulations?bidId=
Kansas | Miami |  | County | 20121 | Special Use Districts | ['Rural Residential District', 'Countryside District (CS)', 'Agricultural District (AG)', 'Low Intensity Commercial District (C-1)', 'Commercial District (C-2)', 'Business Park District (BP)', 'Light Industrial District (I-1)', 'Heavy Industrial District'] |  | Commercial WECS that exceed 150 feet in height are allowed upon the approval of a conditional use permit, in accordance with the provisions outlined in Article 14 and subject to minimum development standards in Section 14-2. This applies in the Rural Residential, Countryside, Agricultural, Low Intensity Commercial (C-1), Commercial (C-2), Business Park (BP), Light Industrial (I-1), and Heavy Industrial districts. |  |  |  | Section 4A-2. Use Regulations and subsequent district use regulations (Sections 5-2, 6-2, 7-2, 8-2, 9-2, 10-2, 11-2) |  | https://www.miamicountyks.org/DocumentCenter/View/284/Zoning-Regulations?bidId=
Kansas | Osage |  | County | 20139 | Prohibitions |  |  | No property shall be used for the establishment of Alternative Energy Systems, as defined herein. Alternative Energy Systems include Wind Energy Conversion Systems intended for wholesale sales of generated electricity (i.e., commercial WECS). This constitutes a ban on commercial wind energy systems in Osage County, Kansas. The prohibition applies generally and unconditionally to all properties and does not include any expiration date. |  |  |  | 17-110 - Prohibited Uses | 2024 | http://kspublicnotices.newzgroup.com/KSLegals/2024/39234-2024-05-23_1003.pdf
Kansas | Pawnee |  | County | 20145 | Structures (Non-Participating) | 1000 | feet | No turbine shall be located closer than 1,000 feet from a residential structure. Turbines shall be located no closer than the total height of the turbine plus 50 feet from a common agricultural/residential accessory structure. |  |  |  | ARTICLE 36 1. Conditions required for approval |  | https://www.pawneecountykansas.com/DocumentCenter/View/151/Zoning-Regulations-PDF
Kansas | Pawnee |  | County | 20145 | Property Line (Non-Participating) | 1 | tip-height-multiplier | No turbines shall be located closer than 500 feet or the total height of the turbine plus 50 feet, whichever is greater, from property lines of any property not included in the CUP. | 50 | 500 |  | ARTICLE 36 COMMERCIAL WIND FARM |  | https://www.pawneecountykansas.com/DocumentCenter/View/151/Zoning-Regulations-PDF
Kansas | Pawnee |  | County | 20145 | Roads | 1 | tip-height-multiplier | No turbines shall be located closer than 500 feet or the total height of the turbine plus 50 feet, whichever is greater, from major and secondary public roads. | 50 | 500 |  | ARTICLE 36 36-102 KEY ISSUES |  | https://www.pawneecountykansas.com/DocumentCenter/View/151/Zoning-Regulations-PDF
Kansas | Pawnee |  | County | 20145 | Color |  |  | Structures for wind turbines shall be self-supporting tubular towers painted a neutral color such as a white or pale gray. No lattice structure shall be used. No logos or advertisements are allowed on these structures. |  |  |  | ARTICLE 36 COMMERCIAL WIND FARM, 36-102 KEY ISSUES, Conditions required for approval, item 12 |  | https://www.pawneecountykansas.com/DocumentCenter/View/151/Zoning-Regulations-PDF
Kansas | Pawnee |  | County | 20145 | Decommissioning |  |  | Applicant shall submit a Decommissioning Plan describing the manner in which the CWF will be dismantled and removed from the site at the end of its useful life. All above ground components of the CWF shall be removed. Foundations shall be removed to four (4) feet below ground level. Applicant shall submit a Decommissioning Agreement which shall provide an Escrow Account/Surety Bond/Insurance Policy or other form of financial security ... to restore the site as close as reasonably possible to the pre-CWF topography and topsoil quality. This amount may be renegotiated every five (5) years at the discretion of the Board of County Commissioners. At the end of the CWFâ€™s useful life, or if the CWF is abandoned, the site shall be restored. |  |  |  | 5. Decommissioning/Restoration/Abandonment |  | https://www.pawneecountykansas.com/DocumentCenter/View/151/Zoning-Regulations-PDF
Kansas | Pawnee |  | County | 20145 | Visual Impact |  |  | Article 36 outlines required information for application of a Conditional Use Permit (CUP) for a Commercial Wind Farm (CWF), including a Development Plan to be submitted with the application. Key issues relating to CWFs include 'Visual impact.' The Development Plan must provide details of the CWF and information so individuals may gain an understanding of the CWF, serving as a basis for public discussion and informed comment. The application must include maps, information surveys, and studies, addressing significant environmental, social, and economic effects related to the CWF. |  |  |  | ARTICLE 36 COMMERCIAL WIND FARM |  | https://www.pawneecountykansas.com/DocumentCenter/View/151/Zoning-Regulations-PDF
Kansas | Pawnee |  | County | 20145 | Soil |  |  | Key issues relating to CWFâ€™s include soil erosion and water quality. The Development Plan must include environmental guidelines and industry codes of practice that will be followed if approved. The Decommissioning Agreement must provide financial security to restore the site as close as reasonably possible to the pre-CWF topography and topsoil quality. |  |  |  | ARTICLE 36 COMMERCIAL WIND FARM |  | https://www.pawneecountykansas.com/DocumentCenter/View/151/Zoning-Regulations-PDF
Kansas | Pottawatomie |  | County | 20149 | Prohibitions |  |  | Pottawatomie County is currently under a statewide moratorium for commercial wind farm development as part of the Tallgrass Heartland Wind Moratorium. The moratorium was established in 2004, expanded in 2011 to include Pottawatomie County, and reaffirmed in 2020. In the area included in the moratorium, commercial wind projects are prohibited. No expiration date is provided. |  |  |  | Tallgrass Heartland Moratorium |  | https://www.pottcounty.org/533/Renewable-Energy
Kansas | Pottawatomie |  | County | 20149 | Special Use Districts | ['A1 - Agriculture'] |  | Commercial wind farms, which are large wind energy systems, are a conditional use in the A1 - Agriculture district. | [5 empty] | https://www.pottcounty.org/533/Renewable-Energy
Kansas | Pratt |  | County | 20151 | Structures (Non-Participating) | 2500 | feet | No turbine shall be located closer than 2,500 feet from an active residential building except that all owners of any residential building can grant express written permission for the placement of a turbine at a shorter distance of not less than 1,000 feet, if such permission is filed with the Special Use application. |  |  |  | D. Design Requirements for CWEP Special Use, 1. Turbine Location Requirements, c. | 2012 | https://docs.wind-watch.org/KS-Pratt-Co-wind-ordinance-2012.pdf
Kansas | Pratt |  | County | 20151 | Property Line (Non-Participating) | 1.1 | tip-height-multiplier | No turbines shall be located closer than 500 feet from lot lines of any property not included in the Special Use without the express written permission of all owners of any such property filed with the Special Use application. |  |  |  | D. Design Requirements for CWEP Special Use | 2012 | https://docs.wind-watch.org/KS-Pratt-Co-wind-ordinance-2012.pdf
Kansas | Pratt |  | County | 20151 | Roads | 1.1 | tip-height-multiplier | No turbines shall be located closer than 1.1 times the total height of the turbine from a public road right of way. Total turbine height is defined as the height of the structure supporting the turbine, plus the height of the rotor blade at its highest point, measured from the elevation of the ground surface at the base of the tower. |  |  |  | D. Design Requirements for CWEP Special Use | 2012 | https://docs.wind-watch.org/KS-Pratt-Co-wind-ordinance-2012.pdf
Iowa | Butler |  | County | 19023 | Noise | 40 | dBA | The ordinance explicitly states that noise shall not exceed forty (40) decibels (dBA) as measured from adjacent property lines for Commercial WECS. This is found under District Regulations in Table 3 and reiterated in Other Applicable Standards section G.1. |  |  |  | E. District Regulations and G. Other Applicable Standards | 2023 | https://butlercounty.iowa.gov/images/docs/departments/zoning/ordinances/Butler_County_Zoning_Ordinance_No_28_7-18-23.pdf
Kansas | Pratt |  | County | 20151 | Tower Density | 1.1 | tip-height-multiplier | Turbines shall be located no closer than 1.1 times the total turbine height from an accessory structure. Total turbine height is defined as the height of the structure supporting the turbine plus the height of the rotor blade at its highest point, measured from the elevation of the ground surface at the base of the tower. |  |  |  | D. Design Requirements for CWEP Special Use | 2012 | https://docs.wind-watch.org/KS-Pratt-Co-wind-ordinance-2012.pdf
Kansas | Pratt |  | County | 20151 | Blade Clearance | 85 | feet | Lowest point of the rotor blades shall be at least 85 feet above ground level at the base of the tower. |  |  |  | D. Design Requirements for CWEP Special Use, 5. Minimum Blade Clearance | 2012 | https://docs.wind-watch.org/KS-Pratt-Co-wind-ordinance-2012.pdf
Kansas | Pratt |  | County | 20151 | Color |  |  | Structures for wind turbines shall be self-supporting tubular towers painted a non-reflective neutral color such as a white or pale gray. No lattice-type structure or other designs that would provide perches for avian predators shall be used. To promote visual uniformity, the rotors, nacelles and towers in an array should appear similar. No logos or advertisements are allowed on these structures. |  |  |  | D. Design Requirements for CWEP Special Use, 6. Turbine Tower Design | 2012 | https://docs.wind-watch.org/KS-Pratt-Co-wind-ordinance-2012.pdf
Kansas | Pratt |  | County | 20151 | Decommissioning |  |  | Applicant shall submit a Decommissioning Plan with the application for a CWEP Special Use. Compliance with the Decommissioning Plan shall be a condition of the Special Use. The Decommissioning Plan shall describe the manner in which the CWEP improvements will be dismantled and removed from the site within 18 months of the abandonment or the end of useful life of the CWEP. Foundations shall be removed to the satisfaction of the property owner(s) and the area removed filled with soil reasonably similar to the original excavation. Access roads shall be removed to the property owner's satisfaction. A bond for complying with Section J herein must be approved and accepted by the Governing Body before any Zoning Permit is approved for construction to begin. The holder of a CWEP Special Use shall maintain the bond until the Decommissioning Plan has been completely performed and any damages to public roads caused by the decommissioning paid. The bond shall not be revocable without 30 days advance notice to Pratt County. The Governing Body may require Applicant or holder of Special Use to decommission any abandoned turbine or may undertake such decommissioning with the proceeds of the escrow account, surety bond, or insurance policy, or otherwise at the expense of the last approved holder of the Special Use. |  |  |  | I. Decommissioning / Restoration / Abandonment | 2012 | https://docs.wind-watch.org/KS-Pratt-Co-wind-ordinance-2012.pdf
Kansas | Pratt |  | County | 20151 | Lighting |  |  | There shall be no lights on the towers other than those required by the minimum standards of the Federal Aviation Administration (FAA). Lighting shall consist of dual lighting equipment with daytime white lights and nighttime red lights only. No high intensity or nighttime strobes shall be permitted. |  |  |  | D.6. Turbine Tower Lighting | 2012 | https://docs.wind-watch.org/KS-Pratt-Co-wind-ordinance-2012.pdf
Kansas | Pratt |  | County | 20151 | Visual Impact |  |  | Key issues relating to a CWEP which shall be considered in the assessment of any CWEP Special Use Application include Visual Impact. The Development Plan shall include turbine tower design requirements to promote visual uniformity, such as towers painted a non-reflective neutral color and no logos or advertisements. Applicant shall take reasonable measures such as planting trees, installing awnings, etc. to mitigate specific adverse visual impacts such as reflections, shadow flicker and blade glint affecting residences within or immediately adjacent to the project area. |  |  |  | B. Key Issues | 2012 | https://docs.wind-watch.org/KS-Pratt-Co-wind-ordinance-2012.pdf
Kansas | Pratt |  | County | 20151 | Soil |  |  | Section E.6 requires the Applicant to submit a Soil Erosion, Sediment Control and Storm Water Runoff Plan which shall identify effects of the CWEP (especially during construction) on surface water and surface water runoff along with any mitigation measures, and address erosion-prone areas and what types of erosion control measures will be used during each phase of the project. It shall identify plans for grading, revegetation to ensure slope stability, construction and drainage of access roads and turbine pads, restoring the site after temporary project activities, and design features to maintain downstream water quality. The Plan shall also set out proposed practices regarding disposal or storage of excavated materials, protecting exposed soil, stabilizing restored material and removal of silt fences or barriers when the area is stabilized, and maintenance of erosion controls throughout the life of the project. Additionally, Section G.2.d requires that during site clearance and construction, silt fences and other temporary erosion controls shall be installed and left in place until new native vegetation covers the bare ground around the turbines. |  |  |  | E. Contents of CWEP Development Plan, 6. Soil Erosion, Sediment Control and Storm Water Runoff Plan; G. Construction Requirements, 2.d Site Clearance | 2012 | https://docs.wind-watch.org/KS-Pratt-Co-wind-ordinance-2012.pdf
Kansas | Rush |  | County | 20165 | Structures (Non-Participating) | 2 | tip-height-multiplier | A distance from the home site, equal to 200% of the Wind Energy Conversion System height of tower (height of tower is measured to the maximum tip height). |  |  |  | 35-105 CONDITIONAL USES ENUMERATED | 2011 | https://rushcountykansas.org/documents/planning_zoning/Rush%20County%20Ks%20Zoning%20Regulations%20072011%20Revised%20v3.pdf
Kansas | Rush |  | County | 20165 | Roads | 1.1 | tip-height-multiplier | Wind Energy Conversion Turbine shall meet the following setback requirements (height of tower is measured to the maximum tip height): 1) A distance from the State and Federal Right of Way, not less than a distance of 110% of height of tower. 2) A distance from the edge of existing county roadway existing at time of application, not less than a distance of 110% of height of tower. |  |  |  | 35-105 CONDITIONAL USES ENUMERATED | 2011 | https://rushcountykansas.org/documents/planning_zoning/Rush%20County%20Ks%20Zoning%20Regulations%20072011%20Revised%20v3.pdf
Kansas | Rush |  | County | 20165 | Blade Clearance | 100 | feet | The lowest point of the rotor blades shall be at least 100 feet above ground level at the base of the tower for Commercial Wind Energy Conversion Projects. |  |  |  | 35-105 CONDITIONAL USES ENUMERATED | 2011 | https://rushcountykansas.org/documents/planning_zoning/Rush%20County%20Ks%20Zoning%20Regulations%20072011%20Revised%20v3.pdf
Kansas | Rush |  | County | 20165 | Color |  |  | All towers and blades shall be painted so as to minimize negative visual impacts except for limited markings for names of manufacturers or logos or similar identifying markings of the owners of the system. |  |  |  | 35-104 PERFORMANCE STANDARDS | 2011 | https://rushcountykansas.org/documents/planning_zoning/Rush%20County%20Ks%20Zoning%20Regulations%20072011%20Revised%20v3.pdf
Kansas | Rush |  | County | 20165 | Decommissioning |  |  | The application for a Commercial Wind Energy Conversion Project shall include a Decommissioning & Reclamation Plan for the entire site. The applicant shall submit an escrow/surety bond/insurance policy in an amount and date approved by the board of County Commissioners as reasonably necessary to restore the site to its pre-construction condition. The terms and conditions shall be more fully set out in a decommissioning security agreement as negotiated between County Commissioners and developer. |  |  |  | 35-104 PERFORMANCE STANDARDS | 2011 | https://rushcountykansas.org/documents/planning_zoning/Rush%20County%20Ks%20Zoning%20Regulations%20072011%20Revised%20v3.pdf
Kansas | Rush |  | County | 20165 | Lighting |  |  | All lighting necessary to comply with the FAA lighting requirements shall be installed on the minimum number of structures to comply with the FAA. |  |  |  | 35-104 PERFORMANCE STANDARDS | 2011 | https://rushcountykansas.org/documents/planning_zoning/Rush%20County%20Ks%20Zoning%20Regulations%20072011%20Revised%20v3.pdf
Kansas | Rush |  | County | 20165 | Visual Impact |  |  | Section 35-103 requires a written report addressing 'Visual effects' as part of the application for a Commercial Wind Energy Conversion Project. Section 35-104.G sets performance standards for visual effects, including mitigation of shadow flicker and blade glint, painting of towers and blades to minimize negative visual impacts, and lighting requirements to comply with FAA standards. |  |  |  | 35-103 DEVELOPMENT PLAN and 35-104 PERFORMANCE STANDARDS | 2011 | https://rushcountykansas.org/documents/planning_zoning/Rush%20County%20Ks%20Zoning%20Regulations%20072011%20Revised%20v3.pdf
Kansas | Rush |  | County | 20165 | Special Use Districts | ['AG Agricultural District', 'RR Rural Residential District', 'SR Suburban Residential District', 'R-1 Single-Family Residential District', 'V-1 Village District'] |  | Commercial Wind Energy Conversion Projects require approval by a Conditional Use Permit in the districts â€œAGâ€, â€œRRâ€, â€œSRâ€, â€œR-1â€, and â€œV-1â€. Section 35-104 states: "Where approved by a Conditional Use Permit, a Commercial Wind Energy Conversion Project shall conform to the following performance standards..." Section 35-105 enumerates: "A Commercial Wind Energy Conversion Turbine, subject to the following..." including strict conformance to performance standards and setback requirements. Additionally, in the AG district, "Commercial wind generation facilities" are listed as a permitted use (Article 2, Section 2-102), but the broader regulations require conditional use approval with conditions in multiple districts including AG. |  |  |  | ARTICLE 35 WIND FARM REGULATIONS, Sections 35-104 and 35-105 | 2011 | https://rushcountykansas.org/documents/planning_zoning/Rush%20County%20Ks%20Zoning%20Regulations%20072011%20Revised%20v3.pdf
Kansas | Saline |  | County | 20169 | Structures (Non-Participating) | 1500 | feet | No turbine shall be located closer than 1,500 feet to any residence located off the subject property unless a signed and executed waiver form signed by the property owner of the affected residence is supplied to the applicant and included with the CUP application. |  |  |  | 13A-12.13.05 REQUIREMENTS FOR A COMMERCIAL WIND ENERGY FACILITY |  | https://www.salinecountyks.gov/media/Codes/Section13A.pdf
Kansas | Saline |  | County | 20169 | Roads | 1.5 | tip-height-multiplier | No turbine shall be located closer than 1.5 times the total turbine height from public roads. Total turbine height is defined as the height of the structure supporting the turbine, plus the height of the rotor blade at its highest point, measured from the elevation of the ground surface at the base of the tower. |  |  |  | 13A-12.13.05 REQUIREMENTS FOR A COMMERCIAL WIND ENERGY FACILITY |  | https://www.salinecountyks.gov/media/Codes/Section13A.pdf
Kansas | Saline |  | County | 20169 | Transmission | 1.5 | tip-height-multiplier | Individual wind turbines shall be set back from easements and existing utilities a minimum of 1.5 times the total turbine height. In order to be closer to the easement, written permission from the easement owner will be required. All new power lines associated with energy production shall be installed underground. |  |  |  | 13A-12.13.05 REQUIREMENTS FOR A COMMERCIAL WIND ENERGY FACILITY |  | https://www.salinecountyks.gov/media/Codes/Section13A.pdf
Iowa | Montgomery |  | County | 19137 | Noise | 40 | dBA | Noise from a wind turbine may not exceed forty (40) decibels (dba) as measured from the closest setback distance, ground level to a residence. This applies to commercial WECS projects as regulated by the ordinance. |  |  |  | Section 3: Siting and Design Standards |  | https://montgomerycountyia.municipalone.com/docview.aspx?docid=51461
Kansas | Saline |  | County | 20169 | Tower Density | 2 | tip-height-multiplier | No turbine shall be located closer than two times the total turbine height from another turbine. The total turbine height is defined as the height of the structure supporting the turbine, plus the height of the rotor blade at its highest point, measured from the elevation of the ground surface at the base of the tower. |  |  |  | 13A-12.13.05 REQUIREMENTS FOR A COMMERCIAL WIND ENERGY FACILITY |  | https://www.salinecountyks.gov/media/Codes/Section13A.pdf
Kansas | Saline |  | County | 20169 | Blade Clearance | 30 | feet | The lowest point of the rotor blades shall be at least 30 feet above ground level at the base of the tower. |  |  |  | 13A-12.13.05 REQUIREMENTS FOR A COMMERCIAL WIND ENERGY FACILITY |  | https://www.salinecountyks.gov/media/Codes/Section13A.pdf
Kansas | Saline |  | County | 20169 | Color |  |  | All wind energy facilities shall maintain a galvanized finish or be painted a color in conformance with the surrounding environment (white, gray, pale blue or pale green). No signage, writing or images may be placed on the tower at any time. In addition, no flags, streamers or other items may be attached to the facility. |  |  |  | 13A-12.13.05 REQUIREMENTS FOR A COMMERCIAL WIND ENERGY FACILITY |  | https://www.salinecountyks.gov/media/Codes/Section13A.pdf
Kansas | Saline |  | County | 20169 | Decommissioning |  |  | Section 13A-12.13.04(j) requires a Decommissioning Plan describing the manner in which the Commercial Wind Energy Facility shall be dismantled and removed from the site at the end of its useful life. Section 13A-12.13.04(k) requires surety in the form of an escrow account, surety bond or insurance policy to restore the site to its predevelopment state, defined as removing all visible above-grade infrastructure. Section 13A-12.13.08(c) states that upon revocation of the Conditional Use Permit, the property owner shall remove all evidence of the project within a reasonable time frame at their expense. |  |  |  | 13A-12.13.04 APPLICATION PROCESSâ€”COMMERCIAL WIND ENERGY FACILITY |  | https://www.salinecountyks.gov/media/Codes/Section13A.pdf
Kansas | Saline |  | County | 20169 | Lighting |  |  | Individual wind turbine heights, lighting and markings shall comply with but not exceed FAA requirements. If lighting of turbines or other structures is required, "daytime white/nighttime red" shall be the only type of lighting allowed with shielding from the ground and area residences. |  |  |  | 13A-12.13.05 REQUIREMENTS FOR A COMMERCIAL WIND ENERGY FACILITY |  | https://www.salinecountyks.gov/media/Codes/Section13A.pdf
Kansas | Saline |  | County | 20169 | Prohibitions |  |  | Commercial wind energy facilities shall be permitted in the AG (Agricultural) zoning district and shall require approval of a Saline County Conditional Use Permit. Commercial wind energy facilities shall be prohibited in all other zoning districts governed by these regulations. There is no expiration date for this prohibition. |  |  |  | 13A-12.13.04 APPLICATION PROCESSâ€”COMMERCIAL WIND ENERGY FACILITY |  | https://www.salinecountyks.gov/media/Codes/Section13A.pdf
Kansas | Saline |  | County | 20169 | Signage |  |  | Section 13A-12.13.05(h) states that "No signage, writing or images may be placed on the tower at any time." In addition, no flags, streamers or other items may be attached to the facility. |  |  |  | 13A-12.13.05 REQUIREMENTS FOR A COMMERCIAL WIND ENERGY FACILITY |  | https://www.salinecountyks.gov/media/Codes/Section13A.pdf
Kansas | Saline |  | County | 20169 | Soil |  |  | Construction and operation shall be done in a manner so as to minimize soil erosion; facilities should avoid steep slopes. Dust emission control measures shall be utilized during construction and, where appropriate, during the life of the project. |  |  |  | 13A-12.13.07 ENVIRONMENTAL FACTORS |  | https://www.salinecountyks.gov/media/Codes/Section13A.pdf
Kansas | Saline |  | County | 20169 | Special Use Districts | ['Agricultural (AG)'] |  | Commercial wind energy facilities shall be permitted in the AG (Agricultural) zoning district and shall require approval of a Saline County Conditional Use Permit from the Saline County Planning and Zoning Commission, a zoning compliance certificate from the Saline County Planning and Zoning Department, and a City of Salina Building Permit from the City of Salina Building Services Department. Commercial wind energy facilities shall be prohibited in all other zoning districts governed by these regulations. The Agricultural (AG) district is listed under 'Conditionally Permitted Zoning Districts,' confirming that commercial wind energy systems require special use approval (a CUP) in that district. |  |  |  | 13A-12.13 - COMMERCIAL WIND ENERGY CONVERSION SYSTEMS |  | https://www.salinecountyks.gov/media/Codes/Section13A.pdf
Kansas | Sedgwick |  | County | 20173 | Prohibitions |  |  | All Wind Energy Conversion Systems (WECS) are prohibited within the unincorporated portion of Sedgwick County and the City of Wichita. WECS are defined as systems intended for wholesale sales of generated electricity. The prohibition applies unconditionally and has no expiration date. |  |  |  | ARTICLE III-D.6. | 2024 | https://www.sedgwickcounty.org/media/67284/0822-24-clerk-resolutions-8-16-2024-165-2024-8-16-2024-a-resolution-amen.pdf
Kansas | Seward |  | County | 20175 | Structures (Non-Participating) | 1000 | feet | Towers shall be set back a minimum of 1,000 feet from the existing residences for Commercial Wind Energy Conversion Systems (CWECS). |  |  |  | Article 27 -104 |  | http://www.sewardcountyks.org/DocumentCenter/View/4286
Kansas | Seward |  | County | 20175 | Property Line (Non-Participating) | 1 | tip-height-multiplier | Towers shall be setback form adjoining property not under lease by the developer for the wind energy project a minimum of 500 feet from the nearest tip of the rotor to said property. |  |  |  | Article 27 -104 |  | http://www.sewardcountyks.org/DocumentCenter/View/4286
Kansas | Seward |  | County | 20175 | Roads | 1 | tip-height-multiplier | Towers shall be setback from public roadway a minimum of one times the tip height plus 75 feet from the road centerline. | 75 |  |  | Commercial Wind Energy Collection System facilities |  | http://www.sewardcountyks.org/DocumentCenter/View/4286
Kansas | Seward |  | County | 20175 | Transmission | 1 | tip-height-multiplier | Towers shall be setback from existing overhead utilities a minimum of one times the tip height plus 40 feet. Electrical lines shall be installed underground, except for connection to transmission lines or factors related to culturally sensitive areas that dictate above ground installation. | 40 |  |  | Article 27 -104 |  | http://www.sewardcountyks.org/DocumentCenter/View/4286
Kansas | Seward |  | County | 20175 | Blade Clearance | 40 | feet | Turbine blades shall have a minimum ground clearance of 40 feet at the lowest point of rotation and calculated for all directions. |  |  |  | Article 27 -104 |  | http://www.sewardcountyks.org/DocumentCenter/View/4286
Kansas | Seward |  | County | 20175 | Decommissioning |  |  | Provide a decommission plan and land reclamation detailing recovery or removal of structures and underground installation specific to the proposed method of assurance regarding maintenance and repair to public roads, bridges or culverts during decommission process. |  |  |  | Article 27 -104 |  | http://www.sewardcountyks.org/DocumentCenter/View/4286
Kansas | Seward |  | County | 20175 | Visual Impact |  |  | Provide a Phase One Environmental Screening Report in accordance with industry standards. Provide an accurate computer-generated visual simulation from vantage points as agreed by the developer and Seward County staff. For CWECS provide information detailing the type, size, maximum and minimum height, rotor size, rotor material, color, rated power output, performance, safety and noise characteristics of each proposed wind turbine model, tower, and electrical transmission equipment. |  |  |  | Article 27 -104 |  | http://www.sewardcountyks.org/DocumentCenter/View/4286
Kansas | Wabaunsee |  | County | 20197 | Maximum Project Size | 0 |  | Commercial Wind Energy Conversion Systems are specifically prohibited in Wabaunsee County. No application for such a use shall be considered, effectively setting the maximum allowable project size or total installation at zero systems (a count, not measured in units). |  |  |  | ARTICLE 31: SUPPLEMENTARY USE REGULATIONS CONDITIONAL USES, ACCESSORY USES, PRHOBITED USES | 2023 | https://www.wbcounty.org/sites/g/files/vyhlif6196/f/pages/wabaunsee_county_zoning_regulations_5-8-2023.pdf
Kansas | Wabaunsee |  | County | 20197 | Shadow Flicker | 0 | hr/year | Commercial Wind Energy Conversion Systems are specifically prohibited as a use in Wabaunsee County. No Commercial Wind Energy Conversion System shall be placed in Wabaunsee County, and no application for such a use shall be considered. This prohibition effectively sets the maximum shadow flicker allowed to 0 hr/year for these systems. |  |  |  | ARTICLE 31: SUPPLEMENTARY USE REGULATIONS CONDITIONAL USES, ACCESSORY USES, PRHOBITED USES | 2023 | https://www.wbcounty.org/sites/g/files/vyhlif6196/f/pages/wabaunsee_county_zoning_regulations_5-8-2023.pdf
Kansas | Wabaunsee |  | County | 20197 | Prohibitions |  |  | Commercial Wind Energy Conversion Systems are specifically prohibited as a use in Wabaunsee County. They are not a use that may be approved or permitted as a Conditional Use, and no application for such a use shall be considered. No expiration date or conditions for this prohibition are provided. |  |  |  | ARTICLE 31: SUPPLEMENTARY USE REGULATIONS CONDITIONAL USES, ACCESSORY USES, PRHOBITED USES | 2023 | https://www.wbcounty.org/sites/g/files/vyhlif6196/f/pages/wabaunsee_county_zoning_regulations_5-8-2023.pdf
Kansas | Woodson |  | County | 20207 | Structures (Non-Participating) | 1000 | feet | Towers shall be setback a minimum of 1,000 feet from existing residences. |  |  |  | 8. Commercial Wind Energy Conversion System | 2009 | https://ks482.cichosting.com/main/images/appraiser/Zoning/Zon_Art_27_Revised_100609.pdf
Kansas | Woodson |  | County | 20207 | Property Line (Non-Participating) | 500 | feet | Towers shall be setback from adjoining property not under lease by the developer for the wind energy project a minimum of 500 feet to the nearest tip of the rotor for property. |  |  |  | 8. Commercial Wind Energy Conversion System | 2009 | https://ks482.cichosting.com/main/images/appraiser/Zoning/Zon_Art_27_Revised_100609.pdf
Kansas | Woodson |  | County | 20207 | Roads | 1 | tip-height-multiplier | Towers shall be setback from public roadways a minimum of one times the tip height plus 75 feet from the road centerline. | 75 |  |  | I. The facility shall meet the following design requirements | 2009 | https://ks482.cichosting.com/main/images/appraiser/Zoning/Zon_Art_27_Revised_100609.pdf
Kansas | Woodson |  | County | 20207 | Transmission | 1 | tip-height-multiplier | Towers shall be setback from existing overhead utilities a minimum of one times the tip height plus 40 feet. Electrical lines shall be installed underground, except for connection to transmission lines or factors related to culturally sensitive areas that dictate aboveground installation. | 40 |  |  | 8. Commercial Wind Energy Conversion System when located in the unincorporated portion of Woodson County | 2009 | https://ks482.cichosting.com/main/images/appraiser/Zoning/Zon_Art_27_Revised_100609.pdf
Kansas | Woodson |  | County | 20207 | Blade Clearance | 40 | feet | Turbine blades shall have a minimum ground clearance of 40 feet at the lowest point of rotation and calculated for all directions. |  |  |  | 8. Commercial Wind Energy Conversion System when located in the unincorporated portion of Woodson County | 2009 | https://ks482.cichosting.com/main/images/appraiser/Zoning/Zon_Art_27_Revised_100609.pdf
Kansas | Woodson |  | County | 20207 | Decommissioning |  |  | Provide a decommission plan and land reclamation detailing recovery or removal of structures and underground installation specific to the proposed method of assurance regarding maintenance and repair to public roads, bridges or culverts during decommission process. |  |  |  | 8. Commercial Wind Energy Conversion System when located in the unincorporated portion of Woodson County | 2009 | https://ks482.cichosting.com/main/images/appraiser/Zoning/Zon_Art_27_Revised_100609.pdf
Kansas | Woodson |  | County | 20207 | Visual Impact |  |  | The ordinance requires an accurate computer generated visual simulation from vantage points as agreed to by the developer and Woodson County staff as part of the development plan for a Commercial Wind Energy Conversion System. |  |  |  | 8. Commercial Wind Energy Conversion System when located in the unincorporated portion of Woodson County | 2009 | https://ks482.cichosting.com/main/images/appraiser/Zoning/Zon_Art_27_Revised_100609.pdf
Kansas | Woodson |  | County | 20207 | Special Use Districts |  |  | Commercial Wind Energy Conversion System when located in the unincorporated portion of Woodson County is a Conditional Use, subject to approval by the Governing Body and compliance with detailed requirements including development plans, environmental screening, safety plans, insurance, decommissioning plans, and specific design and setback requirements. |  |  |  | 27-104 Conditional Uses Enumerated | 2009 | https://ks482.cichosting.com/main/images/appraiser/Zoning/Zon_Art_27_Revised_100609.pdf
Kentucky | Boyle |  | County | 21021 | Structures (Non-Participating) | 500 | feet | All structures shall be at least 500 feet from any residential district, adjacent residential use or adjacent residential structure. The setback distance may be increased by the Planning Commission as determined to be necessary to assure compatibility with other land uses depending on case-specific factors. |  |  |  | D. Merchant Electric Generating Facility, 1. Specific Use Standards, e. |  | https://eec.ky.gov/Energy/Documents/Boyle%20County%20Solar%20Ordinance.pdf
Kentucky | Boyle |  | County | 21021 | Property Line (Non-Participating) | 500 | feet | All Merchant Electric Generating Facilities shall be setback a minimum of 469 500 feet from public rights-of-way and adjacent property lines. The setback distance may be increased by the Planning Commission as determined to be necessary to assure compatibility with other land uses depending on case-specific factors. |  |  |  | D. Merchant Electric Generating Facility, 1. Specific Use Standards, e. |  | https://eec.ky.gov/Energy/Documents/Boyle%20County%20Solar%20Ordinance.pdf
Kentucky | Boyle |  | County | 21021 | Roads | 500 | feet | All Merchant Electric Generating Facilities shall be setback a minimum of 469 500 feet from public rights-of-way. The setback distance may be increased by the Planning Commission as determined to be necessary to assure compatibility with other land uses depending on case-specific factors. |  |  |  | D. Merchant Electric Generating Facility |  | https://eec.ky.gov/Energy/Documents/Boyle%20County%20Solar%20Ordinance.pdf
Kentucky | Boyle |  | County | 21021 | Maximum Lot Size | 2000 | acres | This Ordinance shall limit Merchant Electric Generating Facilities to a total maximum allowable coverage of 2,000 acres in Boyle County. Once the total allowable acreage has been met, no further requests for additional Merchant Electric Generating Facilities shall be considered. There shall be no variance from this. |  |  |  | D. Merchant Electric Generating Facility 1. |  | https://eec.ky.gov/Energy/Documents/Boyle%20County%20Solar%20Ordinance.pdf
Kentucky | Boyle |  | County | 21021 | Decommissioning |  |  | Merchant Electric Generating Facilities in Boyle County must submit a decommissioning plan that meets the requirements of KRS 278.706(2)(m). These facilities are defined as those capable of operating at an aggregate capacity of at least 10 megawatts and selling electricity in the wholesale market. Additional requirements include setbacks, location restrictions, site development plan approval, and adherence to local, state, and federal regulations. |  |  |  | D. Merchant Electric Generating Facility |  | https://eec.ky.gov/Energy/Documents/Boyle%20County%20Solar%20Ordinance.pdf
Kentucky | Boyle |  | County | 21021 | Primary Use Districts | ['Light Industrial (LI)', 'Heavy Industrial (HI)', 'Industrial Business Development (IBD)'] |  | Merchant Electric Generating Facilities shall only be located in Light Industrial (LI), Heavy Industrial (HI) or Industrial Business Development (IBD) District. A Site Development Plan Application and Approval is required for any proposed Merchant Electric Generating Facilities. The facilities must adhere to all applicable local, state and federal requirements and meet setback and other specific use standards. |  |  |  | D. Merchant Electric Generating Facility |  | https://eec.ky.gov/Energy/Documents/Boyle%20County%20Solar%20Ordinance.pdf
Kentucky | Boyle |  | County | 21021 | Special Use Districts | ['Light Industrial (LI)', 'Heavy Industrial (HI)', 'Industrial Business Development (IBD)'] |  | Merchant Electric Generating Facilities shall only be located in Light Industrial (LI), Heavy Industrial (HI) or Industrial Business Development (IBD) District. A Site Development Plan Application and Approval is required for any proposed Merchant Electric Generating Facilities. The Planning Commission shall consider the impact of the proposed facility upon surrounding properties and institute other site design measures so that the character of the area is protected. Facilities must adhere to all applicable local, state and federal requirements, including setbacks and other specific use standards. |  |  |  | D. Merchant Electric Generating Facility |  | https://eec.ky.gov/Energy/Documents/Boyle%20County%20Solar%20Ordinance.pdf
Kentucky | Mason |  | County | 21161 | Structures (Non-Participating) | 5280 | feet | The minimum setback distance from residential dwellings, regularly occupied industrial or institutional buildings, public or semi-public institutions such as schools and churches and historical landmarks is one mile (5,280 feet), measured from the center of the WECS Tower to the nearest corner of the structure. |  |  |  | 414.07 SETBACK REQUIREMENTS | 2020 | https://cms5.revize.com/revize/maysville/Document%20Center/Department/Code%20Enforcement/Land-Use-Management-Ordinance-December-2020.pdf
Kentucky | Mason |  | County | 21161 | Property Line (Non-Participating) | 5280 | feet | Minimum Setback Distances for INDUSTRIAL SCALE WECS TOWERS: Property line, measured from the center of the WECS Tower to the property line - One Mile (5,280 feet). Community or Rural Residential Districts measured from the WECS Tower to the Rural District line - One Mile (5,280 feet). Incorporated limits of a municipality and County boundary, as measured from the center of the WECS Tower to the corporate limits or County boundary - One Mile (5,280 feet). |  |  |  | 414.07 SETBACK REQUIREMENTS | 2020 | https://cms5.revize.com/revize/maysville/Document%20Center/Department/Code%20Enforcement/Land-Use-Management-Ordinance-December-2020.pdf
Kentucky | Mason |  | County | 21161 | Roads | 5280 | feet | Minimum setback distance for Industrial Scale WECS towers from public road right-of-way is one mile (5,280 feet), measured from the center of the WECS Tower to the edge of the right-of-way. The setback shall be measured from future public rights-of-way width if a planned public road improvement or expansion is known at the time of application. |  |  |  | 414.07 SETBACK REQUIREMENTS | 2020 | https://cms5.revize.com/revize/maysville/Document%20Center/Department/Code%20Enforcement/Land-Use-Management-Ordinance-December-2020.pdf
Kentucky | Mason |  | County | 21161 | Railroads | 5280 | feet | Minimum Setback Distances for INDUSTRIAL SCALE WECS TOWERS: Other rights-of-way, such as railroads and public utility easements, measured from the center of the WECS Tower to the edge of the right-of-way: One Mile (5,280 feet). |  |  |  | 414.07 SETBACK REQUIREMENTS | 2020 | https://cms5.revize.com/revize/maysville/Document%20Center/Department/Code%20Enforcement/Land-Use-Management-Ordinance-December-2020.pdf
Kentucky | Mason |  | County | 21161 | Transmission | 5280 | feet | The ordinance specifies a minimum setback distance of one mile (5,280 feet) from above-ground electric transmission or horizontal extension lines and public utility easements for Industrial Scale WECS towers. For poles carrying overhead wiring connecting Industrial Scale WECS Towers to a Substation for connection to a utility's electric transmission line, there are no setback requirements from property lines as long as the poles are located within a recorded easement for such purpose. |  |  |  | 414.07 SETBACK REQUIREMENTS | 2020 | https://cms5.revize.com/revize/maysville/Document%20Center/Department/Code%20Enforcement/Land-Use-Management-Ordinance-December-2020.pdf
Kentucky | Mason |  | County | 21161 | Water | 5280 | feet | Wetlands, as defined by the U.S. Army Corps of Engineers, measured from the center of the WECS Tower to the nearest point of the Wetland in question, require a minimum setback distance of One Mile (5,280 feet) for Industrial Scale WECS towers. |  |  |  | 414.07 SETBACK REQUIREMENTS | 2020 | https://cms5.revize.com/revize/maysville/Document%20Center/Department/Code%20Enforcement/Land-Use-Management-Ordinance-December-2020.pdf
Iowa | Pottawattamie |  | County | 19155 | Noise | 40 | dBA | Sound levels caused by the CWES measured at least 25 feet from the closest exterior wall of any non-participating dwelling shall not exceed forty (40) decibels (A-weighted Leq, one hour). |  |  |  | 8.004.230 WIND ENERGY SYSTEMS, COMMERCIAL (CWES) | 2023 | https://www.pottcounty-ia.gov/files/planning_and_development/pottawattamie_county_ordinance_202305_91556.pdf
Kentucky | Mason |  | County | 21161 | Shadow Flicker | 30 | hr/year | Shadow flicker between the sun and the observer shall be limited to no more than 30 minutes a day and no more than 30 hours a year for Industrial Scale WECS. The limits are enforced through a certified modeling study and use of technology to detect and prevent shadow flicker during operation. |  |  |  | 414.08 K. Shadow Flicker | 2020 | https://cms5.revize.com/revize/maysville/Document%20Center/Department/Code%20Enforcement/Land-Use-Management-Ordinance-December-2020.pdf
Kentucky | Mason |  | County | 21161 | Blade Clearance | 25 | feet | The minimum distance between the ground and any protruding blades(s) utilized on all industrial scale WECS Towers shall be twenty-five (25) feet, as measured at the lowest point of the arc of the blades. |  |  |  | 414.08 H. Blade Clearance | 2020 | https://cms5.revize.com/revize/maysville/Document%20Center/Department/Code%20Enforcement/Land-Use-Management-Ordinance-December-2020.pdf
Kentucky | Mason |  | County | 21161 | Color |  |  | Section 414.08.E states: "All wind turbines and towers that are part of a commercial scale WECS project shall be white, grey, or another unobtrusive color. All blades shall be white, grey, or another unobtrusive color. Blades may be black in order to facilitate deicing. Finishes shall be matte or non-reflective." These requirements apply to all WECS, including Industrial Scale WECS as defined in the ordinance. |  |  |  | 414.08 SAFETY DESIGN AND INSTALLATION STANDARDS | 2020 | https://cms5.revize.com/revize/maysville/Document%20Center/Department/Code%20Enforcement/Land-Use-Management-Ordinance-December-2020.pdf
Kentucky | Mason |  | County | 21161 | Decommissioning |  |  | Section 414.11 DECOMMISSIONING PLAN requires that prior to filing an application for a permit, a decommissioning plan must be formulated outlining responsibility, means, and cost of removing a utility scale WECS at the end of its serviceable life or upon abandonment. The plan must include written assurance of proper decommissioning, contractor cost estimates, and financial assurance such as a performance bond or letter of credit. All industrial scale WECS are considered discontinued after one year without energy production unless a plan to return to service is submitted. Removal of all physical material to a depth of four feet below ground level must occur within 365 days of discontinuation or abandonment, with site restoration. The City may remove WECS at the owner's expense if necessary, and notices must be provided prior to such actions. |  |  |  | 414.11 DECOMMISSIONING PLAN | 2020 | https://cms5.revize.com/revize/maysville/Document%20Center/Department/Code%20Enforcement/Land-Use-Management-Ordinance-December-2020.pdf
Kentucky | Mason |  | County | 21161 | Lighting |  |  | All lighting, including lighting intensity and frequency of strobe, shall adhere to but not exceed requirements established by Federal Aviation Administration (FAA) and this Ordinance and must incorporate an FAA-approved Aircraft Detection System (ADS) lighting control, activating lighting only when aircraft are in the vicinity of the turbine, to minimize potential for nuisance. |  |  |  | 414.08 I. Lighting | 2020 | https://cms5.revize.com/revize/maysville/Document%20Center/Department/Code%20Enforcement/Land-Use-Management-Ordinance-December-2020.pdf
Kentucky | Mason |  | County | 21161 | Climbing Prevention |  |  | All Industrial scale WECS Tower designs shall include features to deter climbing or be protected by anti-climbing devices such as: 1. Fences with locking portals at least six (6) feet in height; or 2. Anti-climbing devices fifteen (15) feet vertically from the base of the WECS Tower; or 3. Locked WECS Tower doors. |  |  |  | 414.08 G. Climb Prevention | 2020 | https://cms5.revize.com/revize/maysville/Document%20Center/Department/Code%20Enforcement/Land-Use-Management-Ordinance-December-2020.pdf
Kentucky | Mason |  | County | 21161 | Signage |  |  | All signs pertaining to an industrial scale WECS project must comply with Section 320.411, Sign Regulations, unless otherwise specified as follows: No sign shall exceed sixteen (16) square feet in surface area except development signs. No sign shall exceed eight (8) feet in height. The manufacturerâ€™s or owner's company name and/or logo may be placed upon the compartment containing the electrical equipment in accordance with customary practice. An identification sign relating to the WECS Project development shall be located on each side of the total WECS Project area. There shall be no less than four (4) and no more than six (6) signs. Development signs must be sized and placed in compliance with Section 320.411 and must include seven (7) day per week contact information to reach a responsible a WECS Project. No other advertising signs or logos shall be placed or painted on any structure or facility with the exception of an identifying sign at the operation and maintenance facility. |  |  |  | 414.09 E. Signage | 2020 | https://cms5.revize.com/revize/maysville/Document%20Center/Department/Code%20Enforcement/Land-Use-Management-Ordinance-December-2020.pdf
Kentucky | Warren |  | County | 21227 | Property Line (Non-Participating) | 1000 | feet | Merchant electric generating facilities, wind and solar electricity-generating facilities must be located at least 1,000 feet from the property boundary of any adjoining parcel. |  |  |  | 5. Specific Use Standards a. Merchant Electric Generating Facility | 2020 | https://www.warrenpc.org/wp-content/uploads/2020/10/Article-5_2020.pdf
Louisiana |  |  |  | 22000 | Structures (Participating) |  |  | Department of Energy will promulgate rules in August 2026. | [5 empty] | https://www.legis.la.gov/Legis/BillInfo.aspx?i=248467
Louisiana | Caddo |  | Parish | 22017 | Structures (Non-Participating) | 1 | tip-height-multiplier | Wind turbines must be set back from all structures on a participating property owner's property a distance of no less than the turbine height. The setback distance is measured from the nearest point on the outside edge of a tower to the nearest point on the foundation of the occupied building. |  |  |  | 9 |  | https://library.municode.com/la/caddo_parish/codes/unified_development_code?nodeId=UNIFIED_DEVELOPMENT_CODE_ART6USST
Louisiana | Caddo |  | Parish | 22017 | Property Line (Non-Participating) | 1.1 | tip-height-multiplier | All wind turbines must be set back from the nearest property line a distance of not less than the normal setback requirements for that zoning district or 110% of the turbine height, whichever is greater. The setback distance is measured from the property line to the nearest point on the outside edge of a tower. |  |  |  | 10 |  | https://library.municode.com/la/caddo_parish/codes/unified_development_code?nodeId=UNIFIED_DEVELOPMENT_CODE_ART6USST
Louisiana | Caddo |  | Parish | 22017 | Roads | 1.1 | tip-height-multiplier | All wind turbines must be set back from the nearest public right-of-way a distance of 110% of the turbine height, as measured from the right-of-way line to the nearest point on the outside edge of a tower. |  |  |  | II. |  | https://library.municode.com/la/caddo_parish/codes/unified_development_code?nodeId=UNIFIED_DEVELOPMENT_CODE_ART6USST
Louisiana | Caddo |  | Parish | 22017 | Shadow Flicker | 0 | hr/year | A wind turbine's shadow flicker must not fall on any window of an existing structure or within the buildable area of an adjacent lot as defined by current setback requirements, effectively limiting shadow flicker to 0 hr/year in those areas. |  |  |  | II. |  | https://library.municode.com/la/caddo_parish/codes/unified_development_code?nodeId=UNIFIED_DEVELOPMENT_CODE_ART6USST
Louisiana | Caddo |  | Parish | 22017 | Color |  |  | Wind turbines must be a non-obtrusive and non-reflective color. The facility owner or operator must maintain the paint on wind turbines at all times in good repair. |  |  |  | II. Wind Energy System |  | https://library.municode.com/la/caddo_parish/codes/unified_development_code?nodeId=UNIFIED_DEVELOPMENT_CODE_ART6USST
Louisiana | Caddo |  | Parish | 22017 | Decommissioning |  |  | The facility owner and operator must, at their sole expense, complete decommissioning of the wind energy system, or individual wind turbines, within one year after the end of the useful life of the wind energy system or individual wind turbines. The wind energy system or turbine must be deemed to be at the end of its useful life if it is abandoned for a period of time in excess of 180 days. Decommissioning includes removal of wind turbines, structures, roads and foundations to a depth of 48 inches, and any other element constructed by facility owner or operator for the purpose of maintaining or operating the wind energy system. |  |  |  | II. |  | https://library.municode.com/la/caddo_parish/codes/unified_development_code?nodeId=UNIFIED_DEVELOPMENT_CODE_ART6USST
Louisiana | Caddo |  | Parish | 22017 | Lighting |  |  | Wind turbines must not be artificially lit, except to the extent required by the Federal Aviation Administration or other applicable regulatory authorities. |  |  |  | II. Wind Energy System |  | https://library.municode.com/la/caddo_parish/codes/unified_development_code?nodeId=UNIFIED_DEVELOPMENT_CODE_ART6USST
Louisiana | Caddo |  | Parish | 22017 | Climbing Prevention |  |  | Wind turbines must not be climbable up to a height of at least 15 feet above ground surface. All access doors to wind turbines and electrical equipment must be locked or fenced, as appropriate, to prevent entry by non-authorized persons. |  |  |  | II. |  | https://library.municode.com/la/caddo_parish/codes/unified_development_code?nodeId=UNIFIED_DEVELOPMENT_CODE_ART6USST
Louisiana | Jefferson Davis |  | Parish | 22053 | Structures (Non-Participating) | 3 | miles | No wind turbine, wind farm, or wind park shall be installed within three (3) miles of any residence or business within the unincorporated areas of Jefferson Davis Parish. |  |  |  | Sec. 21-7.5. - Wind energy. |  | https://library.municode.com/la/jefferson_davis_parish_police_jury/codes/code_of_ordinances?nodeId=CD_ORD_CH21ZO_ARTVIIIAD_S21-32PU
Louisiana | Jefferson Davis |  | Parish | 22053 | Prohibitions |  |  | No wind turbine, wind farm, or wind park shall be installed within three (3) miles of any residence or business within the unincorporated areas of Jefferson Davis Parish. This prohibition is unconditional and has no specified expiration date. |  |  |  | Sec. 21-7.5. - Wind energy. |  | https://library.municode.com/la/jefferson_davis_parish_police_jury/codes/code_of_ordinances?nodeId=CD_ORD_CH21ZO_ARTVIIIAD_S21-32PU
Louisiana | LaSalle |  | Parish | 22059 | Property Line (Non-Participating) | 1.5 | tip-height-multiplier | A distance equal to 150 percent of the height of the tower including the top of the blade in its vertical position from all property lines or from the lease unit boundary. |  |  |  | SECTION 5.56. WIND ENERGY CONVERSION SYSTEMS (WECS). (e) Large-Scale Wind Energy Conversion System Standards | 2017 | https://lasalletwpmi.com/wp-content/uploads/2017/05/Complete-LaSalle-ZO-2017.pdf
Louisiana | LaSalle |  | Parish | 22059 | Roads | 1.5 | tip-height-multiplier | A distance equal to 150 percent of the height of the tower including the top of the blade in its vertical position from public roads is required as a setback for Large-Scale Wind Energy Conversion Systems. |  |  |  | SECTION 5.56. WIND ENERGY CONVERSION SYSTEMS (WECS), (e) Large-Scale Wind Energy Conversion System Standards, 2. Setbacks | 2017 | https://lasalletwpmi.com/wp-content/uploads/2017/05/Complete-LaSalle-ZO-2017.pdf
Louisiana | LaSalle |  | Parish | 22059 | Transmission | 1.5 | tip-height-multiplier | A distance equal to 150 percent of the height of the tower including the top of the blade in its vertical position from communication or electrical lines. Overhead transmission lines and power poles shall comply with the setback and placement requirements applicable to public utilities. |  |  |  | SECTION 5.56. WIND ENERGY CONVERSION SYSTEMS (WECS). (e) Large-Scale Wind Energy Conversion System Standards. 2. Setbacks. | 2017 | https://lasalletwpmi.com/wp-content/uploads/2017/05/Complete-LaSalle-ZO-2017.pdf
Michigan | Clinton |  | County | 26037 | Noise | 40 | dBA | The noise generated by the Utility Scale Wind Energy System shall not exceed pre-development ambient sound levels measured at the property line, with the most restrictive limit being 40 dBA or 50 dBC Leq 1 second between 9:00 p.m. and 7:00 a.m. All sound measurements are instantaneous and not averaged. |  |  |  | Section 4.43.D.9 Noise |  | https://www.clinton-county.org/Archive.aspx?ADID=11554
Louisiana | LaSalle |  | Parish | 22059 | Maximum Height | 275 | feet | The maximum permitted height of a Large-Scale WECS tower shall be 275 feet from existing grade to the center of the hub, and the total height of the tower and blade in the full vertical position may not exceed 400 feet. |  |  |  | SECTION 5.56. WIND ENERGY CONVERSION SYSTEMS (WECS) | 2017 | https://lasalletwpmi.com/wp-content/uploads/2017/05/Complete-LaSalle-ZO-2017.pdf
Louisiana | LaSalle |  | Parish | 22059 | Minimum Lot Size | 2 | acres | The minimum lot size for a property to be eligible to have an On-Site WECS or Utility Grid WECS shall be two acres. This applies specifically to Large-Scale Wind Energy Conversion Systems as defined in the ordinance. |  |  |  | SECTION 5.56. WIND ENERGY CONVERSION SYSTEMS (WECS) | 2017 | https://lasalletwpmi.com/wp-content/uploads/2017/05/Complete-LaSalle-ZO-2017.pdf
Louisiana | LaSalle |  | Parish | 22059 | Tower Density | 3 | rotor-diameter-multiplier | The ordinance requires a minimum separation between towers of not less than three times the turbine (rotor) diameter for Large-Scale Wind Energy Conversion Systems. This spacing is explicitly stated as a multiplier of the rotor diameter, ensuring adequate distance between individual turbines. |  |  |  | SECTION 5.56. WIND ENERGY CONVERSION SYSTEMS (WECS), (e) Large-Scale Wind Energy Conversion System Standards, 3. Tower Separation | 2017 | https://lasalletwpmi.com/wp-content/uploads/2017/05/Complete-LaSalle-ZO-2017.pdf
Louisiana | LaSalle |  | Parish | 22059 | Blade Clearance | 20 | feet | The minimum vertical blade tip clearance from grade shall be 20 feet for a WECS employing a horizontal axis rotor. This applies to Large-Scale Wind Energy Conversion Systems, including On-Site and Utility Grid WECS. |  |  |  | SECTION 5.56. WIND ENERGY CONVERSION SYSTEMS (WECS), (e) Large-Scale Wind Energy Conversion System Standards | 2017 | https://lasalletwpmi.com/wp-content/uploads/2017/05/Complete-LaSalle-ZO-2017.pdf
Louisiana | LaSalle |  | Parish | 22059 | Color |  |  | Utility Grid WECS projects shall use tubular towers and all WECS in a project shall be finished in a single, non-reflective matte finished color. No lettering, company insignia, advertising, or graphics shall be on any part of the tower, hub, or blades. Nacelles may have lettering that exhibits the manufacturerâ€™s and/or ownerâ€™s identification. |  |  |  | SECTION 5.56. WIND ENERGY CONVERSION SYSTEMS (WECS) | 2017 | https://lasalletwpmi.com/wp-content/uploads/2017/05/Complete-LaSalle-ZO-2017.pdf
Louisiana | LaSalle |  | Parish | 22059 | Decommissioning |  |  | A Performance Security shall be provided ... to ensure decommissioning of the WECS within 12 months when it has been abandoned or is at the end of its useful life. The WECS will be presumed to be at the end of its useful life if no electricity is generated for a continuous period of 12 months. ... Decommissioning shall include removal of the WECS, electrical components, foundation, and all other associated facilities. ... The applicant shall submit an itemized cost estimate for decommissioning and site restoration which shall be subject to review and approval by the Township. ... A Planning Commission approved decommissioning plan shall be provided indicating 1) the anticipated life of the project, 2) the estimated decommissioning costs net of salvage value in current dollars, 3) the method of ensuring that funds will be available for decommissioning and restoration, and 4) the anticipated manner in which the project will be decommissioned and the site restored. |  |  |  | SECTION 5.56. WIND ENERGY CONVERSION SYSTEMS (WECS) | 2017 | https://lasalletwpmi.com/wp-content/uploads/2017/05/Complete-LaSalle-ZO-2017.pdf
Louisiana | LaSalle |  | Parish | 22059 | Visual Impact |  |  | Utility Grid WECS projects shall use tubular towers and all WECS in a project shall be finished in a single, non-reflective matte finished color. A project shall be constructed using WECS of similar design, size, operation, and appearance throughout the project. No lettering, company insignia, advertising, or graphics shall be on any part of the tower, hub, or blades. Nacelles may have lettering that exhibits the manufacturerâ€™s and/or ownerâ€™s identification. The applicant shall avoid state or federal scenic areas and significant visual resources within the Township. The design of the WECSâ€™ buildings and related structures shall, to the extent reasonably possible, use materials, colors, textures, screening and landscaping that will blend facility components with the natural setting and then existing environment. A visual impact simulation showing the completed site as proposed on the submitted site plan. The visual impact simulation shall be from four viewable angles. |  |  |  | SECTION 5.56. WIND ENERGY CONVERSION SYSTEMS (WECS) | 2017 | https://lasalletwpmi.com/wp-content/uploads/2017/05/Complete-LaSalle-ZO-2017.pdf
Louisiana | LaSalle |  | Parish | 22059 | Climbing Prevention |  |  | Under Section 5.56(e)(7)(e), the ordinance explicitly requires that "WECS towers shall not be climbable on the exterior." This climbing prevention requirement applies to Large-Scale Wind Energy Conversion Systems, including On-Site Wind Energy Conversion Systems and Utility Grid Wind Energy Conversion Systems greater than 60 feet in height, as defined in the ordinance. |  |  |  | SECTION 5.56. WIND ENERGY CONVERSION SYSTEMS (WECS) | 2017 | https://lasalletwpmi.com/wp-content/uploads/2017/05/Complete-LaSalle-ZO-2017.pdf
Louisiana | LaSalle |  | Parish | 22059 | Soil |  |  | Section 5.56(e)(9)(b)(2) requires compliance with applicable parts of the Michigan Natural Resources and Environmental Protection Act (Act 451 of 1994, M.C.L. 324.101 et seq.) including Part 91 Soil Erosion and Sedimentation Control (M.C.L. 324.9101 et seq.), as shown by having obtained each respective permit with requirements and limitations of those permits reflected on the site plan. This applies to Large-Scale Wind Energy Conversion Systems (WECS) as defined in the ordinance. |  |  |  | SECTION 5.56. WIND ENERGY CONVERSION SYSTEMS (WECS) | 2017 | https://lasalletwpmi.com/wp-content/uploads/2017/05/Complete-LaSalle-ZO-2017.pdf
Louisiana | LaSalle |  | Parish | 22059 | Special Use Districts | ['AG-1, Agricultural District', 'AG-2, Agricultural District', 'RE, Rural Estate Residential District', 'C-1, Commercial District', 'C-2, Commercial District', 'MD, Marina District', 'M-1, Industrial District', 'M-2, Industrial District'] |  | Large-Scale Wind Energy Conversion Systems (WECS) are a Special Approval Use in the AG-1 and AG-2 Agricultural Districts, the RE Rural Estate Residential District, the C-1 and C-2 Commercial Districts, the MD Marina District, and the M-1 and M-2 Industrial Districts. They are subject to the regulations and requirements of Section 5.56 as well as the general Special Approval Requirements of Section 5.47. Approval by the Planning Commission is required, as indicated by the phrase 'subject further to the approval of the Planning Commission' in the respective district articles. |  |  |  | SECTION 5.56. WIND ENERGY CONVERSION SYSTEMS (WECS). | 2017 | https://lasalletwpmi.com/wp-content/uploads/2017/05/Complete-LaSalle-ZO-2017.pdf
Louisiana | St. Landry |  | Parish | 22097 | Structures (Non-Participating) | 1.1 | tip-height-multiplier | No Tower shall be located within 1.1 times the maximum WECS height from a non-participating adjacent property line. Maximum WECS height is defined as the height from grade to the top of the system including the uppermost extension of the blades. |  |  |  | SEC. 32-72 Buffer Zones and Setback Requirements | 2024 | https://stlandrypg.org/wp-content/uploads/2024/12/12-18-2024-Public-Hearing-Notice-1.pdf
Louisiana | St. Landry |  | Parish | 22097 | Roads | 1.1 | tip-height-multiplier | The buffer zone shall include a setback of not less than 150 feet from the center of any adjacent public roadway. No Tower shall be located within 1.1 times the maximum WECS height from any adjacent public roadway. |  |  |  | SEC. 32-72 Buffer Zones and Setback Requirements | 2024 | https://stlandrypg.org/wp-content/uploads/2024/12/12-18-2024-Public-Hearing-Notice-1.pdf
Louisiana | St. Landry |  | Parish | 22097 | Blade Clearance | 12 | feet | Clearance of rotor blades or airfoils must maintain a minimum of 12 feet of clearance between their lowest point and the ground. This applies to all Commercial/Utility WECS, which are part of Wind Farms as defined in the ordinance. |  |  |  | SEC. 32-73 Special Safety and Design Standards | 2024 | https://stlandrypg.org/wp-content/uploads/2024/12/12-18-2024-Public-Hearing-Notice-1.pdf
Louisiana | St. Landry |  | Parish | 22097 | Color |  |  | All Wind Turbines and Towers that are part of a commercial/utility WECS shall be white, grey, or another non-obtrusive color. Blades may be black to facilitate deicing; Finishes shall be matte or non-reflective. |  |  |  | SEC. 32-73 Special Safety and Design Standards | 2024 | https://stlandrypg.org/wp-content/uploads/2024/12/12-18-2024-Public-Hearing-Notice-1.pdf
Louisiana | St. Landry |  | Parish | 22097 | Decommissioning |  |  | The ordinance explicitly enacts decommissioning requirements for Wind Farms in St. Landry Parish. Section 32-73(k) requires that the plan for a proposed Wind Farm or Wind Energy Conversion System (WECS) include a decommissioning plan for the remediation of the area of the project upon cessation of operation. Decommissioning must begin no later than 12 months after the project has ceased to operate. The plan must provide for removal of equipment, remediation of environmental hazards, inclusion of the decommissioning plan and funding or security in lease agreements, and documentation of the decommissioning fund or security prior to construction. |  |  |  | SEC. 32-73 Special Safety and Design Standards | 2024 | https://stlandrypg.org/wp-content/uploads/2024/12/12-18-2024-Public-Hearing-Notice-1.pdf
Louisiana | St. Landry |  | Parish | 22097 | Lighting |  |  | Section 32-73(g) states: "Lighting. To reduce light pollution, lighting shall be limited to the minimum lighting reasonably necessary for the WECSâ€™ safe operation, and the lighting shall be directed downward where reasonably feasible. Lighting, including lighting intensity and frequency of strobe, shall adhere to but not exceed requirements established by the FAA permits and regulations. Red strobe lights shall be used during nighttime illumination to reduce impacts on neighboring uses and migratory birds." This ordinance applies to Wind Farms and Wind Energy Conversion Systems within St. Landry Parish. |  |  |  | SEC. 32-73 Special Safety and Design Standards | 2024 | https://stlandrypg.org/wp-content/uploads/2024/12/12-18-2024-Public-Hearing-Notice-1.pdf
Louisiana | St. Landry |  | Parish | 22097 | Signage |  |  | Section 32-73(b) requires that all Commercial/Utility WECS shall have a sign or signs posted on the pad mount transformers, the junction boxes, and the substation, warning of high voltage. Other signs shall be posted at the entrance to the site with the 911 address and emergency contact information. All other signage shall comply with the sign regulations found in these regulations. |  |  |  | SEC. 32-73 Special Safety and Design Standards | 2024 | https://stlandrypg.org/wp-content/uploads/2024/12/12-18-2024-Public-Hearing-Notice-1.pdf
Louisiana | Vermilion |  | Parish | 22113 | Structures (Non-Participating) | 2 | tip-height-multiplier | The buffer zone for a wind farm shall include a setback of at least twice the height of the highest wind turbine from any structure on any adjacent property line at the time of the application. |  |  |  | Sec. 42-23. - Requirements for solar and wind farms. |  | https://library.municode.com/la/vermilion_parish/codes/code_of_ordinances?nodeId=COOR_CH42UT
Louisiana | Vermilion |  | Parish | 22113 | Property Line (Non-Participating) | 2 | tip-height-multiplier | The buffer zone for a wind farm shall include a setback of at least twice the height of the highest wind turbine from any adjacent property line at the time of the application. |  |  |  | Sec. 42-23. - Requirements for solar and wind farms. |  | https://library.municode.com/la/vermilion_parish/codes/code_of_ordinances?nodeId=COOR_CH42UT
Louisiana | Vermilion |  | Parish | 22113 | Roads | 300 | feet | The buffer zone shall include a setback of not less than 300 feet from the center of any adjacent public roadway for wind farms with a generation capacity of at least 50 kilowatts (kW) direct current (dc) or more. |  |  |  | Sec. 42-23. - Requirements for solar and wind farms. |  | https://library.municode.com/la/vermilion_parish/codes/code_of_ordinances?nodeId=COOR_CH42UT
Louisiana | Vermilion |  | Parish | 22113 | Decommissioning |  |  | The plan for the proposed farm shall include a decommissioning plan for the remediation of the area of the farm upon the cessation of operations of the farm. Cessation of operations for a period in excess of 180 consecutive days or a lack of operations for more than 180 days, in the aggregate, in any calendar year, shall trigger the decommissioning plan and termination of the permit. The decommissioning plan shall provide for the removal of the solar and wind energy systems, ancillary structures, and other infrastructure utilized in the operation of the solar farm. The decommissioning plan shall provide for the remediation of any environmental hazards remaining on the property of the former farm, as determined by the EPA, DEQ and/or the police jury. Any lease forming a portion of the application for the original permit shall include reference to the decommissioning plan and the funding thereof as a necessary term therein. The decommissioning plan shall include provisions establishing financial assurance of the applicant's ability to fund such decommissioning plan. The applicant may use any of the following to establish financial assurance: a trust fund, a surety bond, a letter of credit, insurance, or third-party or affiliate corporate entity guarantee with accompanying documentation of financial ability to fund the decommissioning plan. |  |  |  | Sec. 42-23. - Requirements for solar and wind farms. |  | https://library.municode.com/la/vermilion_parish/codes/code_of_ordinances?nodeId=COOR_CH42UT
Louisiana | Vermilion |  | Parish | 22113 | Lighting |  |  | The plan for a proposed farm shall include the minimum lighting necessary for the safe operation of the solar farm and shall be designed to limit, to the extent practicable, the impact of artificial lighting of adjacent roadways or properties. |  |  |  | Sec. 42-23. - Requirements for solar and wind farms |  | https://library.municode.com/la/vermilion_parish/codes/code_of_ordinances?nodeId=COOR_CH42UT
Louisiana | Vermilion |  | Parish | 22113 | Soil |  |  | The ordinance requires that the plan for a proposed wind farm include a drainage plan with a hydrologic and hydraulic (H&H) analysis to establish that the farm will not have any adverse impact on the parish drainage system or adjacent property owners; alternatively, the drainage plan shall establish a plan remediating any adverse impact. The plan shall conform to the pre-development/post-development run-off requirements and the detention requirements for non-residential developments contained in the current version of the parish subdivision ordinance. The plan shall also include an ongoing schedule of water sampling and testing of water runoff from the site of the farm. |  |  |  | Sec. 42-23. - Requirements for solar and wind farms. |  | https://library.municode.com/la/vermilion_parish/codes/code_of_ordinances?nodeId=COOR_CH42UT
Louisiana | West Feliciana |  | Parish | 22125 | Structures (Non-Participating) | 2 | tip-height-multiplier | The buffer zone for a wind farm shall include a setback of at least twice the height of the highest wind turbine from any structure on any adjacent structure. |  |  |  | Sec. 116-7. - Buffer zones |  | https://library.municode.com/la/west_feliciana_parish/codes/code_of_ordinances?nodeId=PTIILADECO_CH116SOWIFARE_ARTIIRESOWIFA
Louisiana | West Feliciana |  | Parish | 22125 | Property Line (Non-Participating) | 300 | feet | The buffer zone for a wind farm shall include a setback of 300 feet from any adjacent property line at the time of the application. |  |  |  | Sec. 116-7. - Buffer zones |  | https://library.municode.com/la/west_feliciana_parish/codes/code_of_ordinances?nodeId=PTIILADECO_CH116SOWIFARE_ARTIIRESOWIFA
Louisiana | West Feliciana |  | Parish | 22125 | Roads | 300 | feet | The buffer zone shall include a setback of not less than 300 feet from the center of any adjacent public roadway for wind farms with a generation capacity of at least 50 kW. |  |  |  | Sec. 116-7. - Buffer zones. |  | https://library.municode.com/la/west_feliciana_parish/codes/code_of_ordinances?nodeId=PTIILADECO_CH116SOWIFARE_ARTIIRESOWIFA
Louisiana | West Feliciana |  | Parish | 22125 | Decommissioning |  |  | The plan for a proposed farm shall include a decommissioning plan for the remediation of the area of the farm upon the cessation of operations of the farm. Cessation of operations for a period in excess of 180 consecutive days or a lack of operations for more than 180 days, in the aggregate, in any calendar year, shall trigger the decommissioning plan and termination of the permit. The decommissioning plan shall provide for the removal of the solar and wind energy systems, ancillary structures, and other infrastructure utilized in the operation of the solar farm. The decommissioning plan shall provide for the remediation of any environmental hazards remaining on the property of the former farm, as determined by the EPA, DEQ or the West Feliciana Government. Any lease forming a portion of the application for the original permit shall include reference to the decommissioning plan and the funding thereof as a necessary term therein. The decommission plan shall include provisions establishing financial assurance of the applicant's ability to fund such decommissioning plan. The applicant may use any of the following to establish financial assurance: a trust fund, a surety bond, a letter of credit, insurance, or third-party or affiliate corporate entity guarantee with accompanying documentation of financial ability to fund the decommissioning plan. |  |  |  | Sec. 116-9. - Decommissioning plan. |  | https://library.municode.com/la/west_feliciana_parish/codes/code_of_ordinances?nodeId=PTIILADECO_CH116SOWIFARE_ARTIIRESOWIFA
Louisiana | West Feliciana |  | Parish | 22125 | Lighting |  |  | The plan for a proposed farm shall include the minimum lighting necessary for the safe operation of the solar farm and shall be designed to limit, to the extent practicable, the impact of artificial lighting of adjacent roadways or properties. |  |  |  | Sec. 116-8. - Secured access and lighting. |  | https://library.municode.com/la/west_feliciana_parish/codes/code_of_ordinances?nodeId=PTIILADECO_CH116SOWIFARE_ARTIIRESOWIFA
Maryland | Allegany |  | County | 24001 | Structures (Non-Participating) | 2000 | feet | The ordinance requires a minimum separation of 1,000 feet from any structure with at least 600 square feet of occupiable space and 2,000 feet from any residential structure for industrial wind energy conversion systems (IWECS). |  |  |  | Â§141-106. Wind Energy Conversion Systems Regulations |  | https://energy.maryland.gov/documents/AlleganyCountyWindOrdinance.pdf
Maryland | Allegany |  | County | 24001 | Property Line (Non-Participating) | 3 | tip-height-multiplier | Each individual IWECS with a height greater than three hundred feet (300â€Ÿ) shall observe a minimum setback distance equal to no less than three times (3.0) times the height of the unit. Setback distances shall be measured from the base of the unit to property boundaries in all directions. Unit height shall be determined by measuring the unit from ground level at the base of the structure to the top of the nacelle. |  |  |  | Â§141-106. Wind Energy Conversion Systems Regulations. B. Setback Requirements. |  | https://energy.maryland.gov/documents/AlleganyCountyWindOrdinance.pdf
Maryland | Allegany |  | County | 24001 | Decommissioning |  |  | The IWECS facility owner or operator shall, at its expense, complete decommissioning of the IWECS facility within one hundred eighty (180) days of the cessation of facility operations. Decommissioning shall include the removal and appropriate legal disposal or recycling of all IWECS components, including, but not limited to: turbines, support facilities, buildings, cables, electrical components, roads, concrete, fencing, gravel, stone and foundations to a depth of 36 inches. Disturbed earth in all areas shall be stabilized, graded and seeded. A bond equal to one hundred (100) percent of the cost estimate for decommissioning shall be posted by the applicant for each wind energy device to be erected, and no permit shall be issued until such bond is posted. The bond shall be held by the Allegany County Finance Department to be used as surety in the event of non-compliance or cessation of operation for more than one hundred eighty (180) days. The County may request decommissioning and use the bond to cover costs if the operator does not comply. |  |  |  | Â§141-106. Wind Energy Conversion Systems Regulations. D. Decommissioning Bond |  | https://energy.maryland.gov/documents/AlleganyCountyWindOrdinance.pdf
Maryland | Allegany |  | County | 24001 | Lighting |  |  | No IWECS shall incorporate any artificial exterior lighting except what is specifically required by the Federal Aviation Administration (FAA). If the FAA requires daytime high intensity strobe lighting, a set of red or amber marker lights shall be installed for nighttime use, replacing daytime strobe lights from dusk until dawn. All high intensity strobe lights shall be turned off at twilight, subject to FAA requirements. |  |  |  | F. Supplemental Safety Provisions |  | https://energy.maryland.gov/documents/AlleganyCountyWindOrdinance.pdf
Maryland | Allegany |  | County | 24001 | Climbing Prevention |  |  | Each turbine and all equipment and storage structures, facilities or enclosures shall be equipped with at least two access prevention locks. These devices shall be designed to prevent unauthorized access and personal injury. Applicants shall present as part of their permit application a detailed plan displaying the necessary hardware to defeat access. |  |  |  | F. Supplemental Safety Provisions |  | https://energy.maryland.gov/documents/AlleganyCountyWindOrdinance.pdf
Maryland | Allegany |  | County | 24001 | Signage |  |  | Each turbine and all equipment and storage structures, facilities or enclosures shall incorporate no less than two (2) Warning Signs. Each sign shall include the words: â€œDanger High Voltageâ€ and shall include symbols or pictographs representing same. Any such signage shall be legibly discernible at a distance of fifty (50) feet. |  |  |  | F. Supplemental Safety Provisions |  | https://energy.maryland.gov/documents/AlleganyCountyWindOrdinance.pdf
Maryland | Calvert |  | County | 24009 | Property Line (Non-Participating) | 1 | tip-height-multiplier | The wind turbine and support structure shall be set back from all property lines a distance equal to its height. These setbacks may not be reduced. |  |  |  | 3-3.03 Conditions for Wind Energy Systems, Communications Towers, and Antennas |  | https://energy.maryland.gov/documents/CalvertCountySmallWindOrdinance.pdf
Maryland | Calvert |  | County | 24009 | Transmission | 1 | tip-height-multiplier | The wind turbine and support structure shall be set back from all above-ground utility lines a distance equal to its height. These setbacks may not be reduced. |  |  |  | 3-3.03 Conditions for Wind Energy Systems, Communications Towers, and Antennas |  | https://energy.maryland.gov/documents/CalvertCountySmallWindOrdinance.pdf
Maryland | Calvert |  | County | 24009 | Maximum Height | 150 | feet | For Wind Energy System, Ground Mounted on lots or parcels containing one acre or more, the height of the wind turbine and support structure shall not exceed 150 feet, measured from ground level to the tip of a blade at its highest point. |  |  |  | 3-3.03 Conditions for Wind Energy Systems, Communications Towers, and Antennas |  | https://energy.maryland.gov/documents/CalvertCountySmallWindOrdinance.pdf
Maryland | Calvert |  | County | 24009 | Minimum Lot Size | 1 | acres | The ordinance specifies that if a wind energy system is located on a lot or parcel containing one acre or more, the height of the wind turbine and support structure may be up to 150 feet. This establishes a minimum lot or parcel size of one acre to qualify for the higher height limit of 150 feet. |  |  |  | 3-3.03 Conditions for Wind Energy Systems, Communications Towers, and Antennas |  | https://energy.maryland.gov/documents/CalvertCountySmallWindOrdinance.pdf
Maryland | Calvert |  | County | 24009 | Blade Clearance | 15 | feet | The blade tip of any wind turbine shall, at its lowest point, have ground clearance of no less than 15 feet. This applies specifically to Wind Energy System, Ground Mounted, including those up to 150 feet in height on lots one acre or more. |  |  |  | 3-3.03 Conditions for Wind Energy Systems, Communications Towers, and Antennas |  | https://energy.maryland.gov/documents/CalvertCountySmallWindOrdinance.pdf
Maryland | Calvert |  | County | 24009 | Color |  |  | The wind turbine shall be a non-reflective, neutral color for Wind Energy System, Ground Mounted, including those up to 150 feet on lots one acre or more (Section 3-3.03, L.10). |  |  |  | 3-3.03 Conditions for Wind Energy Systems, Communications Towers, and Antennas |  | https://energy.maryland.gov/documents/CalvertCountySmallWindOrdinance.pdf
Maryland | Calvert |  | County | 24009 | Lighting |  |  | The wind energy system shall not be artificially lighted unless required by the Federal Aviation Administration (FAA) or other authority. |  |  |  | 3-3.03 Conditions for Wind Energy Systems, Communications Towers, and Antennas |  | https://energy.maryland.gov/documents/CalvertCountySmallWindOrdinance.pdf
Maryland | Calvert |  | County | 24009 | Climbing Prevention |  |  | The support structure for the wind energy system shall not be climbable up to 12 feet above ground level (Section 3-3.03 L.7). This applies to Wind Energy System, Ground Mounted, including those up to 150 feet in height on lots one acre or more. |  |  |  | 3-3.03 Conditions for Wind Energy Systems, Communications Towers, and Antennas |  | https://energy.maryland.gov/documents/CalvertCountySmallWindOrdinance.pdf
Maryland | Calvert |  | County | 24009 | Signage |  |  | No commercial advertising signs shall be permitted on the wind energy system. Signs warning of any danger and identifying the owners of the wind energy system, with emergency contact information, shall be displayed. |  |  |  | 3-3.03 Conditions for Wind Energy Systems, Communications Towers, and Antennas |  | https://energy.maryland.gov/documents/CalvertCountySmallWindOrdinance.pdf
Maryland | Calvert |  | County | 24009 | Primary Use Districts | ['FFD', 'RCD', 'RD', 'WL', 'APD', 'HD', 'I-1', 'RC', 'MC', 'TC', 'EC'] |  | Wind Energy System, Ground Mounted is permitted in the listed zoning districts with a designation 'C', meaning it "Must comply with conditions of Section 3-3.03." The conditions include requirements such as obtaining building and electrical permits, engineering certification, setback distances equal to the turbine height, height limits depending on lot size, non-reflective neutral color, noise limits, and other safety and operational standards. No special exception or Board of Appeals approval is required beyond these conditions. |  |  |  | 3-3.03 Conditions for Wind Energy Systems, Communications Towers, and Antennas |  | https://energy.maryland.gov/documents/CalvertCountySmallWindOrdinance.pdf
Maryland | Calvert |  | County | 24009 | Special Use Districts |  |  | Wind Energy System, Ground Mounted is permitted in the FFD, RCD, RD, WL, APD, HD, I-1, RC, MC, TC, and EC districts, designated as 'C' which means it must comply with conditions of Section 3-3.03. The key defines 'SC' as requiring special exception from the Board of Appeals, but no 'SC' designation appears for this use. Conditions include obtaining building and electrical permits, engineering certification, setback and height requirements, noise limits, and other safety and operational standards. |  |  |  | 3-3.03 Conditions for Wind Energy Systems, Communications Towers, and Antennas |  | https://energy.maryland.gov/documents/CalvertCountySmallWindOrdinance.pdf
Maryland | Calvert |  | County | 24009 | Accessory Use Districts | ['FFD', 'RCD', 'RD', 'WL', 'APD', 'HD', 'I-1', 'RC', 'MC', 'TC', 'EC'] |  | Wind Energy System, Ground Mounted is permitted with conditions (denoted by 'C') in the following zoning districts: FFD, RCD, RD, WL, APD, HD, I-1, RC, MC, TC, EC. Conditions include obtaining building and electrical permits, engineering certification, height limits based on lot size, setback requirements, non-reflective color, noise limits, and other safety and operational standards as detailed in Section 3-3.03. The ordinance states: 'Communications towers, antennas and wind energy systems are permitted in accordance with the following land use chart' and 'L. Wind Energy System, Ground Mounted' is marked 'C' in these districts. While not explicitly labeled as 'accessory use,' the conditions and context imply use integrated with existing structures or secondary to another use. |  |  |  | 3-3.03 Conditions for Wind Energy Systems, Communications Towers, and Antennas |  | https://energy.maryland.gov/documents/CalvertCountySmallWindOrdinance.pdf
Maryland | Charles |  | County | 24017 | Maximum Height | 150 | feet | The Charles County zoning code does not allow large-scale wind energy projects with wind turbines and towers exceeding 150 ft. in total height. Wind Energy System, Large is defined as a system of wind energy devices not exceeding 150 feet in height. |  |  |  | Chapter 297. Zoning Regulations: Article III: Definitions and Interpretations |  | https://dnr.maryland.gov/pprp/Documents/CharlesZoningDocs.pdf
Maryland | Charles |  | County | 24017 | Prohibitions |  |  | The Charles County zoning code does not allow large-scale wind energy projects with wind turbines and towers exceeding 150 ft. in total height. Wind Energy System, Large is defined as a system of wind energy devices not exceeding 150 feet in height. Such large systems are permitted by special exception of the Board of Appeals in all zoning districts. |  |  |  | Chapter 297. Zoning Regulations: Article III: Definitions and Interpretations (Â§ 297-49, pp. 68-69) |  | https://dnr.maryland.gov/pprp/Documents/CharlesZoningDocs.pdf
Maryland | Charles |  | County | 24017 | Special Use Districts | ['all zoning districts'] |  | Wind Energy System, Large is defined as a system of wind energy devices not exceeding 150 feet in height that can be used for direct consumption of wind energy on the subject property, interconnection to the electric utility power grid to offset energy use on the subject property, sold for profit to a wholesale electricity market through an RTO and an interconnection with the local utility power grid, and/or for direct distribution to a number of properties and consumers. It is a permitted use, by special exception of the Board of Appeals, in all zoning districts. | [5 empty] | https://dnr.maryland.gov/pprp/Documents/CharlesZoningDocs.pdf
Maryland | Garrett |  | County | 24023 | Structures (Non-Participating) | 2.5 | tip-height-multiplier | Each individual industrial wind energy conversion system shall comply with a minimum setback distance equal to no less than two and one-half times the structure height. 'Setback distance' means the distance measured from the base of the tower of a wind turbine in an industrial wind energy conversion system to any residential, commercial, public, or agricultural or school building in all directions. |  |  |  | 236G | 2013 | https://mgaleg.maryland.gov/2013RS/Chapters_noln/CH_463_sb0370t.pdf
Maryland | Garrett |  | County | 24023 | Property Line (Non-Participating) | 2.5 | tip-height-multiplier | Each individual industrial wind energy conversion system shall comply with a minimum setback distance equal to no less than two and one-half times the structure height. "Structure height" means the measurement from ground level at the base of an industrial wind energy conversion system to the highest point of the structure or the highest point of the blade at its greatest extension. |  |  |  | (C) | 2013 | https://mgaleg.maryland.gov/2013RS/Chapters_noln/CH_463_sb0370t.pdf
Maryland | Garrett |  | County | 24023 | Decommissioning |  |  | The Act requires that before an occupancy permit is issued for an industrial wind energy conversion system, the Garrett County Department of Planning and Land Development shall, at the applicantâ€™s expense, retain an independent and certified professional engineer to prepare a net cost estimate for decommissioning and restoration of the pad site, less the salvage value of the system, and require the applicant to post a bond equal to 100% of the cost estimate. The bond is held as surety for decommissioning and restoration costs. Every 10 years, the cost estimate and bond amount may be updated. If the system has not generated electricity for a continuous period of 365 days or is abandoned, the Department may require the owner to decommission and restore the pad site, using the bond if the owner fails to comply. |  |  |  | Article 25 â€“ County Commissioners Section 236G | 2013 | https://mgaleg.maryland.gov/2013RS/Chapters_noln/CH_463_sb0370t.pdf
Maryland | Garrett |  | County | 24023 | Soil |  |  | The ordinance requires that before an occupancy permit is issued for an industrial wind energy conversion system, the Garrett County Department of Planning and Land Development shall retain an independent and certified professional engineer to prepare a net cost estimate for decommissioning and restoration of the pad site, including stabilizing, grading, and seeding disturbed areas to grow ground cover, and replacing excavated foundation areas with topsoil that is free of noxious weeds, rocks, root mat, or foreign objects larger than 2 inches and has proper soil nutrients. The applicant must post a bond equal to 100% of the cost estimate to ensure funds for these purposes. The Department may require decommissioning and restoration if the system has not generated electricity for a continuous period of 365 days or is abandoned, and may use the bond to cover costs if the owner fails to comply. |  |  |  | Article 25 â€“ County Commissioners Section 236G | 2013 | https://mgaleg.maryland.gov/2013RS/Chapters_noln/CH_463_sb0370t.pdf
Maryland | Queen Anne's |  | County | 24035 | Prohibitions |  |  | For-Profit Commercial ventures are prohibited from connection into the electrical grid. Connection into the electrical grid, for for-profit commercial ventures, is prohibited and is regulated by the Public Service Commission. | [5 empty] | https://www.qac.org/DocumentCenter/View/6045/Wind-Turbine-Review-Guidelines-and-Procedures-PDF
Maryland | Queen Anne's |  | County | 24035 | Special Use Districts |  |  | On agriculturally assessed property, 5 acres or more, where the wind turbine is accessory to a farm operation, the hub of the wind turbine may be no higher than 135 feet. Approval from the Board of Appeals is required if more than one wind turbine is necessary. Wind turbines are considered accessory structures and must meet accessory structure setbacks. Setback from property lines, road right of way, utility right of way and residential structures equal to the height of the turbine, plus 10 feet, is encouraged. |  |  |  | Accessory Structures, Setbacks and Noise |  | https://www.qac.org/DocumentCenter/View/6045/Wind-Turbine-Review-Guidelines-and-Procedures-PDF
Maryland | Queen Anne's |  | County | 24035 | Accessory Use Districts |  |  | On agriculturally assessed property, 5 acres or more, where the wind turbine is accessory to a farm operation, the hub of the wind turbine may be no higher than 135 feet. Wind turbines in Queens Anneâ€™s County are considered accessory structures and are only required to meet the accessory structure setback for the particular zone as provided in Chapter 18, Zoning and Subdivision Regulations. |  |  |  | Accessory Structures, Setbacks and Noise |  | https://www.qac.org/DocumentCenter/View/6045/Wind-Turbine-Review-Guidelines-and-Procedures-PDF
Maryland | Talbot |  | County | 24041 | Minimum Lot Size | 10 | acres | Wind Turbine Production Facility, Small projects generate at least 100 kW of power and utilize ten acres or more, establishing a minimum lot size of ten acres for such facilities. | [5 empty] | https://dnr.maryland.gov/pprp/Documents/TalbotZoningDocs.pdf
Maryland | Talbot |  | County | 24041 | Primary Use Districts | ['Limited Commercial (LC)', 'General Commercial (GC)', 'Limited Industrial (LI)'] |  | Wind Turbine Production Facility, Small projects generate at least 100 kW of power and utilize ten acres or more. They are permitted uses in the Limited Commercial (LC), General Commercial (GC), and Limited Industrial (LI) zoning districts. They are permitted uses by special exception in the Agricultural Conservation (AC) and Countryside Preservation (CP) zoning districts. |  |  |  | Â§ 190-104.1. Wind turbine towers. |  | https://dnr.maryland.gov/pprp/Documents/TalbotZoningDocs.pdf
Maryland | Talbot |  | County | 24041 | Special Use Districts | ['Agricultural Conservation (AC)', 'Countryside Preservation (CP)'] |  | Wind Turbine Production Facility, Small projects generate at least 100 kW of power and utilize ten acres or more. They are permitted use in the Limited Commercial (LC), General Commercial (GC), and Limited Industrial (LI) zoning districts, and permitted use, by special exception, in the Agricultural Conservation (AC) and Countryside Preservation (CP) zoning districts. |  |  |  | Â§ 190-104.1. Wind turbine towers. |  | https://dnr.maryland.gov/pprp/Documents/TalbotZoningDocs.pdf
Maryland | Talbot |  | County | 24041 | Accessory Use Districts |  |  | The Talbot County Code defines "Wind Turbine Production Facility, Small" as large-scale wind energy projects generating at least 100 kW of power and utilizing ten acres or more. These facilities are permitted uses in the Limited Commercial (LC), General Commercial (GC), and Limited Industrial (LI) zoning districts, and permitted by special exception in the Agricultural Conservation (AC) and Countryside Preservation (CP) districts. The text does not list any districts where "Wind Turbine Production Facility, Small" is permitted as an accessory use or similar. In contrast, "Wind Turbine System, Small" is permitted as an accessory use in multiple districts, but this term refers to smaller-scale systems distinct from "Wind Turbine Production Facility, Small." |  |  |  | Â§ 190-104.1. Wind turbine towers. |  | https://dnr.maryland.gov/pprp/Documents/TalbotZoningDocs.pdf
Maryland |  | Baltimore | City | 24510 | Property Line (Non-Participating) | 1 | tip-height-multiplier | No part of the wind system structure, including guy wire anchors, may extend closer than 10 feet to any lot line. The system tower must be setback from all lot lines equal to the height of the system. |  |  |  | Â§ 15-518. Alternative energy systems: Wind |  | https://dnr.maryland.gov/pprp/Documents/BaltimoreCityZoningDocs.pdf
Maryland |  | Baltimore | City | 24510 | Roads | 1 | tip-height-multiplier | The system tower must be setback from all lot lines equal to the height of the system. Ground-mounted wind alternative energy systems may be located in the rear yard only. |  |  |  | Â§ 15-518. Alternative energy systems: Wind. |  | https://dnr.maryland.gov/pprp/Documents/BaltimoreCityZoningDocs.pdf
Michigan | Lenawee |  | County | 26091 | Noise | 40 | dBA | The sound pressure level for utility grid wind energy systems shall not exceed 40 dB(A) between 10:00 p.m. and 6:00 a.m. and 45 dB(A) between 6:00 a.m. and 10:00 p.m., measured at the property lines or the lease unit boundary, whichever is further from the source of the noise. This sound pressure level shall not be exceeded for more than three minutes in any hour of the day. If the ambient sound pressure level exceeds 40 dB(A) or 45 dB(A) respectively, the standard shall be ambient dB(A) plus 5 dB(A). |  |  |  | Sec. 36-418. - Wind energy conversion systems. |  | https://library.municode.com/mi/cambridge_township%2C_(lenawee_co.)/codes/code_of_ordinances?nodeId=COOR_CH36ZO_ARTIVSURE_DIV5COUS
Maryland |  | Baltimore | City | 24510 | Maximum Height | 65 | feet | The maximum height of any ground-mounted wind energy system is 65 feet or 20 feet above the tree line, whichever is greater. Maximum height is the total height of the turbine system, including the tower and the maximum vertical height of the turbine blades. |  |  |  | Â§ 15-518. Alternative energy systems: Wind |  | https://dnr.maryland.gov/pprp/Documents/BaltimoreCityZoningDocs.pdf
Maryland |  | Baltimore | City | 24510 | Blade Clearance | 20 | feet | If turbine blades are part of the system, no portion of the turbine blades may be within 20 feet of the ground. |  |  |  | Â§ 15-518. Alternative energy systems: Wind |  | https://dnr.maryland.gov/pprp/Documents/BaltimoreCityZoningDocs.pdf
Maryland |  | Baltimore | City | 24510 | Primary Use Districts | ['Office-Industrial Campus (OIC)', 'Bio-Science Campus (BSC)', 'Industrial Mixed-Use (IMU)', 'Light Industrial (I-1)', 'General Industrial (I-2)', 'Maritime Industrial (MI)', 'All Port Covington districts'] |  | The Baltimore City Zoning Code uses the term â€œAlternative Energy System: Commercialâ€ to refer to large-scale renewable energy projects, including large-scale wind energy projects. Specifically, Alternative Energy System: Commercial projects are designed to produce greater levels of energy for consumers with high energy demands, such as industrial users, or for supply to an electric grid. They are permitted in Commercial districts OIC, BSC, I-MU, I-1, and I-2, and permitted in all Port Covington districts. | [5 empty] | https://dnr.maryland.gov/pprp/Documents/BaltimoreCityZoningDocs.pdf
Michigan |  |  |  | 26000 | Structures (Participating) | 1.1 | tip-height-multiplier | [6 empty] | https://www.legislature.mi.gov/documents/2023-2024/publicact/htm/2023-PA-0233.htm
Michigan |  |  |  | 26000 | Structures (Non-Participating) | 2.1 | tip-height-multiplier | [6 empty] | https://www.legislature.mi.gov/documents/2023-2024/publicact/htm/2023-PA-0233.htm
Michigan |  |  |  | 26000 | Property Line (Non-Participating) | 1.1 | tip-height-multiplier | [6 empty] | https://www.legislature.mi.gov/documents/2023-2024/publicact/htm/2023-PA-0233.htm
Michigan |  |  |  | 26000 | Roads | 1.1 | tip-height-multiplier | [6 empty] | https://www.legislature.mi.gov/documents/2023-2024/publicact/htm/2023-PA-0233.htm
Michigan |  |  |  | 26000 | Transmission | 1.1 | tip-height-multiplier | [6 empty] | https://www.legislature.mi.gov/documents/2023-2024/publicact/htm/2023-PA-0233.htm
Michigan | Shiawassee |  | County | 26155 | Noise | 40 | dBA | The noise generated from a Commercial WECS shall not exceed forty (40) dB(A) (LAMax - not to be calculated as an average) as measured at the closest Non-Participating property line to the WECS. This sound pressure level may be exceeded during short-term events such as utility shortages or severe windstorm. If the ambient sound pressure level exceeds forty (40) dB(A), the standard shall be the ambient dB(A) plus five (5) dB(A) (LAMax - not to be calculated as an average). |  |  |  | Section 4.3.79 Renewable Energy Facilities | 2024 | https://shiawassee.net/wp-content/uploads/2024/01/Ordinance-24-01-01-Renewable-Energy-District-Ordinance-with-Table-Final.pdf
Michigan |  |  |  | 26000 | Shadow Flicker | 30 | hr/year | [6 empty] | https://www.legislature.mi.gov/documents/2023-2024/publicact/htm/2023-PA-0233.htm
Michigan |  |  |  | 26000 | Decommissioning |  |  | Decommissioning plans must restore participating properties to pre-construction condition, include removal of unused facilities, and be backed by financial assurance (bond, guarantee, or letter of credit) equal to decommissioning costs minus salvage value. Financial assurance must be phased inâ€”25% at operation start, 50% by year five, and 100% by year tenâ€”with the commission reviewing applications for completeness within 60 days. | [5 empty] | https://www.legislature.mi.gov/documents/2023-2024/publicact/htm/2023-PA-0233.htm
Michigan | Alcona |  | County | 26001 | Structures (Non-Participating) | 1.5 | tip-height-multiplier | Each wind turbine generator shall be setback from the nearest inhabited structure a distance not less than one and oneâ€half (1 Â½) times the total height of the wind turbine generator. |  |  |  | Section 9.26 â€“ Wind Energy Systems | 2009 | https://www.discovernortheastmichigan.org/downloads/complete_alcona_township_zoning_ordinance_adopted_71409.pdf
Michigan | Alcona |  | County | 26001 | Property Line (Non-Participating) | 1 | tip-height-multiplier | Each wind turbine generator shall be set back from any adjoining lot line a distance equal to the total height of the wind turbine generator including the top of the blade in its vertical position. The Planning Commission may reduce this setback to no less than one hundred (100) feet; provided the adjoining property is owned or leased by the applicant or an easement is obtained. |  |  |  | Section 9.26 â€“ Wind Energy Systems | 2009 | https://www.discovernortheastmichigan.org/downloads/complete_alcona_township_zoning_ordinance_adopted_71409.pdf
Michigan | Alcona |  | County | 26001 | Roads | 1 | tip-height-multiplier | A wind turbine generator shall, in all cases, be set back from a public or private road rightâ€ofâ€way a minimum distance equal to the height of the wind turbine generator total height as defined in the Ordinance. |  |  |  | Section 9.26 â€“ Wind Energy Systems | 2009 | https://www.discovernortheastmichigan.org/downloads/complete_alcona_township_zoning_ordinance_adopted_71409.pdf
Michigan | Alcona |  | County | 26001 | Transmission | 1.5 | tip-height-multiplier | Each wind turbine shall be set back from the nearest above-ground public electric power line or telephone line a distance of no less than four hundred (400) feet or one and one-half (1 Â½) times the total tower height, whichever is greater, determined from the existing power or communications lines. |  | 400 |  | Section 9.26 â€“ Wind Energy Systems | 2009 | https://www.discovernortheastmichigan.org/downloads/complete_alcona_township_zoning_ordinance_adopted_71409.pdf
Minnesota | Clay |  | County | 27027 | Noise | 40 | dBA | Commercial WECS sounds shall not exceed 40 dB(A) at the nearest residential receptor during nighttime hours between 10:00 pm and 7:00 am, and all WECS shall comply with Minnesota Rules 7030, as amended, governing noise. |  |  |  | SECTION 8: SETBACKS, SUBDIVISION 1: SETBACKS and SECTION 9: REQUIREMENTS AND STANDARDS, SUBDIVISION 4: OTHER APPLICABLE STANDARDS |  | https://www.claycountymn.gov/DocumentCenter/Home/View/245
Michigan | Alcona |  | County | 26001 | Shadow Flicker | 0 | hr/year | The wind turbine generator shall be designed in such a manner as to prevent shadow flicker on any existing structures located off the property on which the wind turbine generator is located. If necessary, the wind turbine generator may be programmed to stop rotating during times when the shadow flicker crosses these structures. This effectively limits shadow flicker to zero hours per year on off-property occupied structures unless written agreements allow otherwise. |  |  |  | Section 9.26 â€“ Wind Energy Systems | 2009 | https://www.discovernortheastmichigan.org/downloads/complete_alcona_township_zoning_ordinance_adopted_71409.pdf
Michigan | Alcona |  | County | 26001 | Tower Density | 3 | rotor-diameter-multiplier | Section 9.26, subsection B.6 states: 'At a minimum, there shall be a separation between the towers of not less than three (3) times the turbine rotor diameter.' This explicitly sets the minimum allowed spacing between individual turbines for Commercial Wind Energy Facilities as three times the rotor diameter. |  |  |  | Section 9.26 â€“ Wind Energy Systems | 2009 | https://www.discovernortheastmichigan.org/downloads/complete_alcona_township_zoning_ordinance_adopted_71409.pdf
Michigan | Alcona |  | County | 26001 | Blade Clearance | 20 | feet | The lowest point of the arc created by rotating wind vanes or blades on a wind turbine generator shall be no less than twenty (20) feet. |  |  |  | Section 9.26 â€“ Wind Energy Systems | 2009 | https://www.discovernortheastmichigan.org/downloads/complete_alcona_township_zoning_ordinance_adopted_71409.pdf
Michigan | Alcona |  | County | 26001 | Color |  |  | Wind turbines shall be mounted on tubular towers, painted a non-reflective, non-obtrusive neutral color. The appearance of turbines, towers, and buildings shall be maintained throughout the life of the wind energy facility pursuant to industry standards. The design of the wind energy facilityâ€™s buildings and related structures shall, to the extent reasonably possible, use materials, colors, textures, screening, and landscaping that will blend facility components with the natural setting and the environment existing at the time of installation. |  |  |  | Section 9.26 â€“ Wind Energy Systems | 2009 | https://www.discovernortheastmichigan.org/downloads/complete_alcona_township_zoning_ordinance_adopted_71409.pdf
Michigan | Alcona |  | County | 26001 | Decommissioning |  |  | Section 9.26, subsection 18 titled 'Removal of Wind Turbine Generators' requires the applicant to submit a decommissioning plan including the anticipated life of the project, estimated decommissioning costs, funding methods, and the manner of decommissioning and site restoration. Any wind turbine generator or anemometer tower inoperational for twelve (12) months shall be considered abandoned and must be removed within one hundred eighty (180) days. The owner must restore the site to its original condition, including removal of foundations to a minimum depth of five (5) feet and site vegetation restoration. The Planning Commission may require a performance guarantee equal to the estimated removal and restoration costs, reviewed every five (5) years and adjusted for inflation. |  |  |  | Section 9.26 â€“ Wind Energy Systems | 2009 | https://www.discovernortheastmichigan.org/downloads/complete_alcona_township_zoning_ordinance_adopted_71409.pdf
Michigan | Alcona |  | County | 26001 | Lighting |  |  | Wind turbine generators shall not be artificially lighted, except to the extent required by the FAA or the MAC or other applicable authority, or otherwise necessary for the reasonable safety and security thereof. If lighting is required, the lighting alternatives and design chosen: (1) Shall be the intensity required under State or federal regulations. (2) Shall not be strobe lighting or other intermittent white lighting fixtures, unless expressly required by State or federal regulations. Such intermittent lighting shall be alternated with steady red lights at night if acceptable to State or federal regulations. (3) May be a red top light that does not pulsate or blink. (4) All tower lighting required by State or federal regulations shall be shielded to the extent possible to reduce glare and visibility from the ground. |  |  |  | Section 9.26 â€“ Wind Energy Systems | 2009 | https://www.discovernortheastmichigan.org/downloads/complete_alcona_township_zoning_ordinance_adopted_71409.pdf
Michigan | Alcona |  | County | 26001 | Visual Impact |  |  | Section 9.26, subsection 12 requires that wind turbines "shall be mounted on tubular towers, painted a nonâ€reflective, nonâ€obtrusive neutral color," and that "the appearance of turbines, towers, and buildings shall be maintained throughout the life of the wind energy facility pursuant to industry standards." It also requires that "the design of the wind energy facilityâ€™s buildings and related structures shall, to the extent reasonably possible, use materials, colors, textures, screening, and landscaping that will blend facility components with the natural setting and the environment existing at the time of installation." Lighting requirements specify that turbines "shall not be artificially lighted, except to the extent required by the FAA or the MAC or other applicable authority," with detailed conditions on lighting alternatives and design. |  |  |  | Section 9.26 â€“ Wind Energy Systems | 2009 | https://www.discovernortheastmichigan.org/downloads/complete_alcona_township_zoning_ordinance_adopted_71409.pdf
Michigan | Alcona |  | County | 26001 | Climbing Prevention |  |  | Section 9.26 â€“ Wind Energy Systems includes climbing prevention requirements for Commercial Wind Energy Facilities, specifically stating: 'Wind turbine towers shall not be climbable up to fifteen (15) feet above the ground surface.' |  |  |  | Section 9.26 â€“ Wind Energy Systems | 2009 | https://www.discovernortheastmichigan.org/downloads/complete_alcona_township_zoning_ordinance_adopted_71409.pdf
Michigan | Alcona |  | County | 26001 | Signage |  |  | Appropriate warning signs shall be placed on wind turbine towers, electrical equipment, and facility entrances. |  |  |  | Section 9.26 â€“ Wind Energy Systems | 2009 | https://www.discovernortheastmichigan.org/downloads/complete_alcona_township_zoning_ordinance_adopted_71409.pdf
Michigan | Alcona |  | County | 26001 | Special Use Districts | ['R-1', 'R-2', 'R-3', 'R-4'] |  | Commercial Wind Energy Facilities and Anemometer Towers are permitted with a Special Use Permit ('S') in the R-1, R-2, R-3, and R-4 zoning districts, indicating these uses require approval through a special permitting process. |  |  |  | TABLE 5.11: TABLE OF USES PERMITTED BY RIGHT & SPECIAL LAND USES | 2009 | https://www.discovernortheastmichigan.org/downloads/complete_alcona_township_zoning_ordinance_adopted_71409.pdf
Michigan | Allegan |  | County | 26005 | Structures (Non-Participating) | 1.1 | tip-height-multiplier | No part of a WECS or a testing facility (including guy wire anchors) shall be located within or above any required front, side or rear yard setback. The setback for placement of a WECS or a testing facility shall be at least 110 percent of the WECS tower height from each property line of the lot where the structure is located. Blade arcs created by a WECS shall have a minimum of 75 feet of clearance over and from any structure, building, adjoining property or tree. |  |  |  | Sec. 38-639. - Design standards. |  | https://library.municode.com/mi/laketown_township%2C_(allegan_co.)/codes/code_of_ordinances?nodeId=COOR_CH38ZO_ARTIXWIENCOSY_S38-638STCOCOCO
Michigan | Allegan |  | County | 26005 | Property Line (Non-Participating) | 1.1 | tip-height-multiplier | No part of a WECS or a testing facility (including guy wire anchors) shall be located within or above any required front, side or rear yard setback. The setback for placement of a WECS or a testing facility shall be at least 110 percent of the WECS tower height from each property line of the lot where the structure is located. |  |  |  | Sec. 38-639. - Design standards. |  | https://library.municode.com/mi/laketown_township%2C_(allegan_co.)/codes/code_of_ordinances?nodeId=COOR_CH38ZO_ARTIXWIENCOSY_S38-638STCOCOCO
Michigan | Allegan |  | County | 26005 | Roads | 1.1 | tip-height-multiplier | The setback for placement of a WECS or a testing facility shall be at least 110 percent of the WECS tower height from any public road right-of-way. |  |  |  | Sec. 38-639. - Design standards. |  | https://library.municode.com/mi/laketown_township%2C_(allegan_co.)/codes/code_of_ordinances?nodeId=COOR_CH38ZO_ARTIXWIENCOSY_S38-638STCOCOCO
Michigan | Allegan |  | County | 26005 | Water | 1.1 | tip-height-multiplier | No WECS or testing facility shall be located within 110 percent of the WECS tower height feet of the high-water mark of Lake Michigan. |  |  |  | Sec. 38-639. - Design standards |  | https://library.municode.com/mi/laketown_township%2C_(allegan_co.)/codes/code_of_ordinances?nodeId=COOR_CH38ZO_ARTIXWIENCOSY_S38-638STCOCOCO
Missouri | Boone |  | County | 29019 | Noise | 40 | dBA | The noise level caused by the operation of the project shall not exceed fifty (50) dBA during any daytime hours and forty (40) dBA during any nighttime hours, as measured at the nearest property line. The average Adjusted Total Day-Night Sound Exposure shall not exceed 45 dBA Ldn. The most restrictive maximum noise level allowed is 40 dBA during nighttime hours. |  |  |  | 29.8.2 Noise Management | 2025 | https://www.showmeboone.com/stormwater/documents/2025_zoning_ordinance.pdf
Michigan | Allegan |  | County | 26005 | Maximum Height | 300 | feet | The permitted maximum of the WECS height for commercial WECSs shall be 300 feet, including the blade in the vertical position. |  |  |  | Sec. 38-639. - Design standards. |  | https://library.municode.com/mi/laketown_township%2C_(allegan_co.)/codes/code_of_ordinances?nodeId=COOR_CH38ZO_ARTIXWIENCOSY_S38-638STCOCOCO
Michigan | Allegan |  | County | 26005 | Blade Clearance | 30 | feet | Blade arcs created by a WECS shall have a minimum of 75 feet of clearance over and from any structure, building, adjoining property or tree. The minimum rotor or blade clearance above ground level shall be 30 feet. Units are in feet. |  |  |  | Sec. 38-639. - Design standards. |  | https://library.municode.com/mi/laketown_township%2C_(allegan_co.)/codes/code_of_ordinances?nodeId=COOR_CH38ZO_ARTIXWIENCOSY_S38-638STCOCOCO
Michigan | Allegan |  | County | 26005 | Color |  |  | Each WECS and testing facility shall be painted a non-obtrusive (e.g., white, beige or gray) color that is nonreflective. No striping of color or advertisement shall be visible on the blades or tower. |  |  |  | Sec. 38-648. - Color. |  | https://library.municode.com/mi/laketown_township%2C_(allegan_co.)/codes/code_of_ordinances?nodeId=COOR_CH38ZO_ARTIXWIENCOSY_S38-638STCOCOCO
Michigan | Allegan |  | County | 26005 | Decommissioning |  |  | Sec. 38-637(9) requires the applicant to provide a written description of removal procedures and schedules should the WECS become obsolete or abandoned. Sec. 38-644 states that any WECS not used for nine successive months or longer shall be deemed abandoned and shall be promptly dismantled and removed from the lot. All above and below ground materials must be simultaneously removed. The ground must be restored to its original condition within 60 days of abandonment. Sec. 38-645 allows the planning commission to require security in the form of a cash deposit, surety bond, or irrevocable letter of credit to ensure full compliance with this article and any conditions of approval, including removal and land restoration if the WECS becomes abandoned, dangerous, obsolete, or not in compliance. |  |  |  | Sec. 38-637. - Site plan requirements; Sec. 38-644. - Abandonment; Sec. 38-645. - Security |  | https://library.municode.com/mi/laketown_township%2C_(allegan_co.)/codes/code_of_ordinances?nodeId=COOR_CH38ZO_ARTIXWIENCOSY_S38-638STCOCOCO
Michigan | Allegan |  | County | 26005 | Lighting |  |  | A lighting plan for each WECS and testing facility shall be subject to the approval of the planning commission as part of the special use approval procedure. The plan must describe all lighting that will be utilized, including any lighting that may be required by the FAA. The plan shall include but not be limited to the planned number and location of lights, light color and whether any lights will be flashing. Strobe lights and a strobe effect created by the rotating blades and lights are prohibited. |  |  |  | Sec. 38-639. - Design standards |  | https://library.municode.com/mi/laketown_township%2C_(allegan_co.)/codes/code_of_ordinances?nodeId=COOR_CH38ZO_ARTIXWIENCOSY_S38-638STCOCOCO
Michigan | Allegan |  | County | 26005 | Climbing Prevention |  |  | Section 38-639(f) states: "To prevent unauthorized climbing, a WECS and a testing facility must comply with at least one of the following provisions: (1) Tower climbing apparatus shall not be located within 12 feet of the ground. (2) A locked anti-climb device shall be installed and maintained. (3) A tower capable of being climbed shall be enclosed by a locked, protective fence at least ten feet high." This climbing prevention requirement applies to WECS, which includes commercial WECS as defined in the ordinance. |  |  |  | Sec. 38-639. - Design standards. |  | https://library.municode.com/mi/laketown_township%2C_(allegan_co.)/codes/code_of_ordinances?nodeId=COOR_CH38ZO_ARTIXWIENCOSY_S38-638STCOCOCO
Michigan | Allegan |  | County | 26005 | Signage |  |  | Each WECS and testing facility shall have one sign, not to exceed two square feet in area, posted at the base of the tower. However, if the WECS or testing facility is fenced, the sign shall be placed on the fence. The sign shall contain at least the following information: High voltage warning; Manufacturer's name; Emergency numbers (list more than one number); Emergency shutdown procedures; and Any sign regulated by the Federal Aviation Administration (FAA) shall include a precise location description with latitude and longitude and shall also contain both the applicant's current telephone number and the current telephone number for the FAA's regional office having jurisdiction over the township. |  |  |  | Sec. 38-639. - Design standards |  | https://library.municode.com/mi/laketown_township%2C_(allegan_co.)/codes/code_of_ordinances?nodeId=COOR_CH38ZO_ARTIXWIENCOSY_S38-638STCOCOCO
Michigan | Allegan |  | County | 26005 | Primary Use Districts | ['AG district', 'I-1 district'] |  | Commercial WECS and testing facilities shall be allowed only in the AG and I-1 zoning districts. Commercial WECS and testing facilities produce electrical energy which is primarily sold to consumers located beyond the lots where commercial WECS and testing facilities are located. |  |  |  | Sec. 38-636. - Applicability. |  | https://library.municode.com/mi/laketown_township%2C_(allegan_co.)/codes/code_of_ordinances?nodeId=COOR_CH38ZO_ARTIXWIENCOSY_S38-638STCOCOCO
Michigan | Allegan |  | County | 26005 | Special Use Districts | ['AG (Agricultural District)', 'I-1 (Light Industrial District)'] |  | Commercial WECS and testing facilities shall be allowed only in the AG and I-1 zoning districts. WECS and testing facilities may be allowed as a special use, subject to the regulations and requirements of this article and the review procedures, standards and criteria of article II, division 3 of this chapter. |  |  |  | Sec. 38-636. - Applicability. |  | https://library.municode.com/mi/laketown_township%2C_(allegan_co.)/codes/code_of_ordinances?nodeId=COOR_CH38ZO_ARTIXWIENCOSY_S38-638STCOCOCO
Michigan | Antrim |  | County | 26009 | Structures (Participating) | 1.1 | tip-height-multiplier | For utility-scale wind energy systems (100 megawatts or more), the setback distance from residences and other structures on participating properties is 1.1 times the maximum blade tip height to the nearest point on the outside wall of the structure. |  |  |  | 5.09.09 â€“ Utility Scale Renewable Energy Systems | 2024 | https://cms5.revize.com/revize/antrim/Planning_06_02_2024_AgendaPACKET.pdf
Michigan | Antrim |  | County | 26009 | Structures (Non-Participating) | 2.1 | tip-height-multiplier | The minimum setback distances, measured from the center of the base of the wind tower, are 2.1 times the maximum blade tip height to the nearest point on the outside wall of occupied community buildings and dwellings on nonparticipating properties, and 1.1 times the maximum blade tip height to the nearest point on the outside wall of residences and other structures on participating properties. |  |  |  | 5.09.09(D)(b)(i) | 2024 | https://cms5.revize.com/revize/antrim/Planning_06_02_2024_AgendaPACKET.pdf
Michigan | Antrim |  | County | 26009 | Property Line (Non-Participating) | 1.1 | tip-height-multiplier | A utility-scale wind energy system shall be set back from property lines a distance equal to 1.1 times the maximum blade tip height. If multiple properties are part of a single wind energy lease unit, setbacks shall be measured from the lease unit boundary rather than the property line between adjacent properties within the lease unit. |  |  |  | 5.09.06 - Utility-Scale Wind Energy Systems - Approval Standards | 2024 | https://cms5.revize.com/revize/antrim/Planning_06_02_2024_AgendaPACKET.pdf
Michigan | Antrim |  | County | 26009 | Roads | 1.1 | tip-height-multiplier | The setback from public roads (rights-of-way) for utility-scale wind energy systems is 1.1 times the maximum blade tip height to the center line of the public road right-of-way. Additionally, a utility-scale wind energy system shall be set back from property lines and public roads a distance equal to the wind turbine generator total height. |  |  |  | 5.09.09 â€“ Utility Scale Renewable Energy Systems | 2024 | https://cms5.revize.com/revize/antrim/Planning_06_02_2024_AgendaPACKET.pdf
Michigan | Antrim |  | County | 26009 | Transmission | 1.1 | tip-height-multiplier | For a wind energy facility, the minimum setback distance from overhead communication and electric transmission lines (not including utility service lines to individual houses or outbuildings) is 1.1 times the maximum blade tip height to the center line of the easement containing the overhead line. |  |  |  | 5.09.09 â€“ Utility Scale Renewable Energy Systems | 2024 | https://cms5.revize.com/revize/antrim/Planning_06_02_2024_AgendaPACKET.pdf
Missouri | Cass |  | County | 29037 | Noise | 40 | dBA | The noise level caused by the operation of the project shall not exceed fifty (50) dBA during any daytime hours and forty (40) dBA during any nighttime hours, as measured at the nearest property line. The average Adjusted Total Day-Night Sound Exposure shall not exceed 45 dBA Ldn. The most restrictive maximum noise level allowed is 40 dBA during nighttime hours. |  |  |  | A.11 B. Noise Management |  | https://ecode360.com/CA3260/laws/LF1972791.pdf
Michigan | Antrim |  | County | 26009 | Shadow Flicker | 30 | hr/year | Each wind tower is sited such that any occupied community building or nonparticipating residence will not experience more than 30 hours per year of shadow flicker under planned operating conditions as indicated by industry standard computer modeling. The units for shadow flicker are hours per year (hr/year). |  |  |  | 5.09.09 â€“ Utility Scale Renewable Energy Systems | 2024 | https://cms5.revize.com/revize/antrim/Planning_06_02_2024_AgendaPACKET.pdf
Michigan | Antrim |  | County | 26009 | Tower Density | 3 | rotor-diameter-multiplier | Utility-scale wind energy system separation distances shall be based on industry standards, manufacturer recommendations, and the characteristics of the particular site location, but at a minimum, there shall be a separation between the towers of not less than three times the turbine rotor diameter. |  |  |  | 5.09.06 - Utility-Scale Wind Energy Systems - Approval Standards | 2024 | https://cms5.revize.com/revize/antrim/Planning_06_02_2024_AgendaPACKET.pdf
Michigan | Antrim |  | County | 26009 | Blade Clearance | 20 | feet | There shall be a minimum vertical blade tip clearance from the ground of 20 feet for utility-scale wind energy systems, which are defined as wind energy facilities with a nameplate capacity of 100 megawatts or more. |  |  |  | 5.09.06 - Utility-Scale Wind Energy Systems - Approval Standards | 2024 | https://cms5.revize.com/revize/antrim/Planning_06_02_2024_AgendaPACKET.pdf
Michigan | Antrim |  | County | 26009 | Decommissioning |  |  | The ordinance requires a decommissioning plan for utility-scale renewable energy systems, including utility-scale wind energy systems of 100 megawatts or more. The plan must ensure removal of above-surface facilities and infrastructure with no ongoing purpose and restoration of participating properties to a condition similar to pre-construction. Financial assurance is required in the form of a bond, parent company guarantee, or irrevocable letter of credit, covering estimated decommissioning costs minus salvage value. Utility-scale wind energy systems not operational for 24 months are considered abandoned and must be removed within 180 days, with site restoration including removal of foundations to a minimum depth of five feet and vegetation restoration. The Township may remove abandoned systems at the owner's expense and may require a performance guarantee for removal and restoration costs. |  |  |  | 5.09.09 â€“ Utility Scale Renewable Energy Systems and 5.09.10 â€“ Utility-Scale Wind Energy Systems - Removal | 2024 | https://cms5.revize.com/revize/antrim/Planning_06_02_2024_AgendaPACKET.pdf
Michigan | Antrim |  | County | 26009 | Lighting |  |  | Section 5.09.06(J) states: 'The minimum FAA lighting standards shall not be exceeded. All tower lighting required by the FAA shall be shielded to the extent possible to reduce glare and visibility from the ground. The tower shaft shall not be illuminated unless required by the FAA.' Additionally, subsection 5.09.09(D)(b)(v) requires: 'The wind energy facility is equipped with a functioning light-mitigating technology. To allow proper conspicuity of a wind turbine at night during construction, a turbine may be lighted with temporary lighting until the permanent lighting configuration, including the light-mitigating technology, is implemented.' These lighting requirements apply explicitly to utility-scale wind energy systems defined as having a nameplate capacity of 100 megawatts or more under section 5.09.05(C)(2). |  |  |  | 5.09.06 - Utility-Scale Wind Energy Systems - Approval Standards | 2024 | https://cms5.revize.com/revize/antrim/Planning_06_02_2024_AgendaPACKET.pdf
Michigan | Antrim |  | County | 26009 | Visual Impact |  |  | Section 5.09.07(G) requires 'A visual impact simulation showing the completed site as proposed on the submitted Site Plan. The visual impact simulation shall be from four viewable angles.' This is part of the application requirements for utility-scale wind energy systems (100 megawatts or more). The ordinance defines utility scale renewable energy systems to include 'Any wind energy facility with a nameplate capacity of 100 megawatts or more' (5.09.05.C.2) and mandates compliance with site plan approval and other standards. The visual impact simulation is an explicit visual impact assessment requirement that an energy system developer must abide by. |  |  |  | 5.09.07 - Utility-Scale Wind Energy Systems -Application | 2024 | https://cms5.revize.com/revize/antrim/Planning_06_02_2024_AgendaPACKET.pdf
Michigan | Antrim |  | County | 26009 | Climbing Prevention |  |  | Under section 5.09.06(I)(2), it states: "Wind turbine towers shall not be climbable on the exterior." This is a clear climbing prevention requirement that applies to utility-scale wind energy systems as defined in the ordinance (100 megawatts or more). |  |  |  | 5.09.06 - Utility-Scale Wind Energy Systems - Approval Standards | 2024 | https://cms5.revize.com/revize/antrim/Planning_06_02_2024_AgendaPACKET.pdf
Michigan | Antrim |  | County | 26009 | Soil |  |  | The ordinance requires utility-scale renewable energy systems (including wind energy facilities with a nameplate capacity of 100 megawatts or more) to submit a stormwater assessment and a plan to minimize, mitigate, and repair any drainage impacts (5.09.09(B)(3)(p)). Applicants must make reasonable efforts to consult with the County Drain Commissioner (5.09.09(B)(3)(q)) and include a soil and economic survey report under section 60303 of NREPA (5.09.09(B)(3)(l)). The Township may condition approval on "establishing and maintaining for the life of the facility vegetative ground cover" (5.09.09(D)(2)(a)) and meeting or exceeding pollinator standards (5.09.09(D)(2)(b)). Upon removal or abandonment, the owner must restore the site to its original condition, including site vegetation restoration (5.09.08(B), 5.09.10(B)). These provisions explicitly address soil, erosion, sediment control, stormwater management, and site restoration for utility-scale renewable energy systems. |  |  |  | 5.09.09 â€“ Utility Scale Renewable Energy Systems | 2024 | https://cms5.revize.com/revize/antrim/Planning_06_02_2024_AgendaPACKET.pdf
Michigan | Antrim |  | County | 26009 | Special Use Districts |  |  | Utility-scale renewable energy systems are permitted only with a Special Use Permit, granted pursuant to Chapter 6, including approval of a Site Plan pursuant to Chapter 7, and subject to the standards and requirements in this Section. The ordinance does not specify particular zoning districts where these systems are permitted as special uses; rather, it requires a special use permit process and site plan approval regardless of district. |  |  |  | 5.09.06 - Utility-Scale Wind Energy Systems - Approval Standards | 2024 | https://cms5.revize.com/revize/antrim/Planning_06_02_2024_AgendaPACKET.pdf
Michigan | Barry |  | County | 26015 | Structures (Non-Participating) | 1.25 | tip-height-multiplier | In all cases the Wind Energy Conversion Systems shall maintain a minimum distance of at least 1.25 times the Wind Energy Conversion Systems height from any habitable structure. |  |  |  | SECTION 2385 WIND ENERGY CONVERSION SYSTEM |  | https://cms5.revize.com/revize/barry/adopted-ordinance-72508-with-maps.pdf
Michigan | Barry |  | County | 26015 | Property Line (Non-Participating) | 2 | tip-height-multiplier | Wind Energy Conversion Systems shall maintain a minimum setback of two (2) times the total height of the Wind Energy Conversion System from any property line. |  |  |  | SECTION 2385 WIND ENERGY CONVERSION SYSTEM |  | https://cms5.revize.com/revize/barry/adopted-ordinance-72508-with-maps.pdf
Michigan | Barry |  | County | 26015 | Roads | 5 | tip-height-multiplier | Wind Energy Conversion Systems shall maintain a minimum setback of at least five (5) times the Wind Energy Conversion System height from the right-of-way line of any public road or highway. |  |  |  | SECTION 2385 WIND ENERGY CONVERSION SYSTEM |  | https://cms5.revize.com/revize/barry/adopted-ordinance-72508-with-maps.pdf
Michigan | Barry |  | County | 26015 | Maximum Height | 150 | feet | Wind Energy Conversion Systems shall not exceed a total height of one hundred fifty (150) feet unless the parcel on which the system is located is ten (10) acres or larger, in which case the maximum total height may be two hundred (200) feet. Such total height shall include both support structure and the highest elevation of the windmill rotor. |  |  |  | SECTION 2385 |  | https://cms5.revize.com/revize/barry/adopted-ordinance-72508-with-maps.pdf
Michigan | Barry |  | County | 26015 | Minimum Lot Size | 2.5 | acres | Section 2385, B.1 states: 'A Wind Energy Conversion System shall be located on a parcel at least two and one-half (2-1/2) acres in size.' This is the explicit minimum parcel size requirement for Wind Energy Conversion Systems. |  |  |  | SECTION 2385 WIND ENERGY CONVERSION SYSTEM |  | https://cms5.revize.com/revize/barry/adopted-ordinance-72508-with-maps.pdf
Michigan | Barry |  | County | 26015 | Blade Clearance | 30 | feet | The ordinance states: 'In all cases the minimum height of the lowest position of the Wind Energy Conversion Systemâ€™s blade shall be at least thirty (30) feet above the ground.' This sets a minimum blade clearance of 30 feet above ground for Wind Energy Conversion Systems. |  |  |  | SECTION 2385 |  | https://cms5.revize.com/revize/barry/adopted-ordinance-72508-with-maps.pdf
Michigan | Barry |  | County | 26015 | Color |  |  | Colors and surface treatment of the Wind Energy Conversion Systems and supporting structures shall, to the greatest extent feasible, minimize disruption of the natural characteristics of the site. |  |  |  | SECTION 2385 WIND ENERGY CONVERSION SYSTEM |  | https://cms5.revize.com/revize/barry/adopted-ordinance-72508-with-maps.pdf
Michigan | Barry |  | County | 26015 | Decommissioning |  |  | If any Wind Energy Conversion System remains non-functional or inoperative for a continuous period of one (1) year, the permittee shall remove said system at their expense. Removal of the system shall mean the entire structure, including foundations, transmission equipment, and fencing, from the property. If removal of towers and appurtenant facilities is required and the permit holder, or successors, fails to remove the towers and appurtenant facilities from the property within 30 days from the date of notification by the Zoning Administrator, Barry County may proceed to remove the towers and appurtenant facilities; in which case, the salvage becomes property of the County; and costs of removing the facilities will remain the burden of the permit holder. |  |  |  | SECTION 2385 WIND ENERGY CONVERSION SYSTEM |  | https://cms5.revize.com/revize/barry/adopted-ordinance-72508-with-maps.pdf
Michigan | Barry |  | County | 26015 | Lighting |  |  | Wind Energy Conversion Systems shall be equipped with air traffic warning lights, which adequately warn oncoming air traffic without being unreasonably obtrusive to neighboring properties. |  |  |  | SECTION 2385 WIND ENERGY CONVERSION SYSTEM |  | https://cms5.revize.com/revize/barry/adopted-ordinance-72508-with-maps.pdf
Michigan | Barry |  | County | 26015 | Visual Impact |  |  | The applicant shall submit an evaluation of the likely impacts of the proposed facility including aesthetic impacts of the Windmill on adjoining properties. A Detailed Site Plan pursuant to Section 2701, B, shall be required. The applicant shall also submit an appropriately scaled site plan illustrating location and elevation of the proposed Wind Energy Conversion System and surrounding land use, among other details. |  |  |  | SECTION 2385 WIND ENERGY CONVERSION SYSTEM |  | https://cms5.revize.com/revize/barry/adopted-ordinance-72508-with-maps.pdf
Michigan | Barry |  | County | 26015 | Climbing Prevention |  |  | Any Wind Energy Conversion System shall be equipped with anti-climbing devices. Tower climbing apparatus for authorized personnel shall not be located within twelve (12) feet of the ground. A locked, protective fence at least six (6) feet high shall enclose a tower capable of being climbed. |  |  |  | SECTION 2385 WIND ENERGY CONVERSION SYSTEM |  | https://cms5.revize.com/revize/barry/adopted-ordinance-72508-with-maps.pdf
Michigan | Barry |  | County | 26015 | Signage |  |  | Wind Energy Conversion Systems shall include no sign or advertising of any kind, except for one sign, not to exceed two (2) square feet posted at the base of the tower, and said sign shall contain the following information: 'Warning: high voltage,' Manufacturerâ€™s name, Operatorâ€™s name, Emergency phone number, Emergency shutdown procedures. |  |  |  | SECTION 2385 WIND ENERGY CONVERSION SYSTEM |  | https://cms5.revize.com/revize/barry/adopted-ordinance-72508-with-maps.pdf
Michigan | Barry |  | County | 26015 | Special Use Districts | ['Rural Residential (RR) District', 'Low Density Residential (LDR) District', 'Moderate Density Residential (MDR) District', 'General Commercial (GC) District (for Tier Two properties)'] |  | Wind Energy Conversion Systems are listed as special land uses in several districts, including Rural Residential (RR), Low Density Residential (LDR), Moderate Density Residential (MDR), and General Commercial (GC) for Tier Two properties. The ordinance states that these uses are "subject to the terms of Article 23 and Section 2106," indicating a special use permit or similar approval process is required. The use table in ARTICLE 7-11 shows Wind Energy Conversion Systems as "S" (special use) in some districts and "R" (permitted) in others. Section 2103 explicitly lists Wind Energy Conversion Systems as special land uses in the RR District and others. For GC District Tier Two properties, all permitted and special land uses are treated as special land uses subject to approval. |  |  |  | SECTION 2103 SPECIAL LAND USES |  | https://cms5.revize.com/revize/barry/adopted-ordinance-72508-with-maps.pdf
Michigan | Berrien |  | County | 26021 | Structures (Participating) | 1.1 | tip-height-multiplier | For residences and other structures on participating properties, the setback must be at least 1.1 times the maximum blade tip height measured to the nearest point on the outside wall of the structure. |  |  |  | (41)c.2.i |  | https://library.municode.com/mi/bertrand_township%2C_(berrien_co.)/codes/code_of_ordinances?nodeId=COOR_CH24ZO_CH11SPLAUS
Michigan | Berrien |  | County | 26021 | Property Line (Non-Participating) | 1.5 | tip-height-multiplier | WECS towers shall be set back from the closest property line a minimum distance equal to 1.5 feet for every one foot of WECS height. Multiple parcels may be assembled to create a project area, but all parcels shall be contiguous along adjoining property lines for no less than 50 feet. All setback requirements shall be measured from the project limits. |  |  |  | (35) Commercial WECS and WECS testing facilities associated with a commercial WECS |  | https://library.municode.com/mi/bertrand_township%2C_(berrien_co.)/codes/code_of_ordinances?nodeId=COOR_CH24ZO_CH11SPLAUS
Michigan | Berrien |  | County | 26021 | Roads | 1.1 | tip-height-multiplier | For a wind energy facility, the minimum setback distance from a public road right-of-way is 1.1 times the maximum blade tip height to the center line of the public road right-of-way. |  |  |  | (41) Compatible renewable energy ordinance |  | https://library.municode.com/mi/bertrand_township%2C_(berrien_co.)/codes/code_of_ordinances?nodeId=COOR_CH24ZO_CH11SPLAUS
Michigan | Berrien |  | County | 26021 | Transmission | 1.1 | tip-height-multiplier | For a wind energy facility (100 megawatts or more), the minimum setback distance from overhead communication electric transmission lines, not including utility service lines to individual houses or outbuildings, is 1.1 times the maximum blade tip height to the center line of the easement containing the overhead line. |  |  |  | (41) Compatible renewable energy ordinance |  | https://library.municode.com/mi/bertrand_township%2C_(berrien_co.)/codes/code_of_ordinances?nodeId=COOR_CH24ZO_CH11SPLAUS
Nebraska | Cedar |  | County | 31027 | Noise | 40 | dBA | No Commercial/Utility Grade Wind Energy Conversion Systems (CWES) shall exceed 40 dBA at the nearest structure occupied by humans. Exception: A Commercial/Utility Grade Wind Energy Conversion System may exceed 40 dBA during period of severe weather as defined by the US Weather Service. |  |  |  | Noise section |  | https://knoxcountyne.gov/pdfs/planning_zoning/Wind%20Watchers%20Proposed%20Amendments.pdf
Michigan | Berrien |  | County | 26021 | Maximum Height | 250 | feet | The permitted maximum height of a WECS or WECS testing facility shall be 250 feet, subject to setback limitations. Towers shall be required to be less than 250 feet in height under certain circumstances such as setback requirements, state or federal regulations, or special land use review determinations. |  |  |  | (35) Commercial WECS and WECS testing facilities associated with a commercial WECS. |  | https://library.municode.com/mi/bertrand_township%2C_(berrien_co.)/codes/code_of_ordinances?nodeId=COOR_CH24ZO_CH11SPLAUS
Michigan | Berrien |  | County | 26021 | Minimum Lot Size | 20 | acres | Minimum project area shall be 20 acres. Multiple parcels may be assembled to create a project area, but all parcels shall be contiguous along adjoining property lines for no less than 50 feet. |  |  |  | (35) Commercial WECS and WECS testing facilities associated with a commercial WECS. |  | https://library.municode.com/mi/bertrand_township%2C_(berrien_co.)/codes/code_of_ordinances?nodeId=COOR_CH24ZO_CH11SPLAUS
Michigan | Berrien |  | County | 26021 | Shadow Flicker | 30 | hr/year | Each wind tower is sited such that any occupied community building or nonparticipating residence will not experience more than 30 hours per year of shadow flicker under planned operating conditions as indicated by industry standard computer modeling. The unit for shadow flicker is hours per year (hr/year). |  |  |  | (41) Compatible renewable energy ordinance |  | https://library.municode.com/mi/bertrand_township%2C_(berrien_co.)/codes/code_of_ordinances?nodeId=COOR_CH24ZO_CH11SPLAUS
Michigan | Berrien |  | County | 26021 | Blade Clearance | 30 | feet | Blade-arcs created by the WECS shall have a minimum of 30 feet of clearance over any structure, overhead power line, land or tree. This minimum blade clearance applies to commercial WECS, which includes wind energy facilities of 100 megawatts or more. |  |  |  | (35) Commercial WECS and WECS testing facilities associated with a commercial WECS |  | https://library.municode.com/mi/bertrand_township%2C_(berrien_co.)/codes/code_of_ordinances?nodeId=COOR_CH24ZO_CH11SPLAUS
Michigan | Berrien |  | County | 26021 | Decommissioning |  |  | The ordinance requires a performance guarantee "in an amount determined by the township to be sufficient to have the WECS or testing facility fully removed (and all components properly disposed of and the land returned to its original state) should the structure or structures become abandoned, dangerous or obsolete, or not in compliance with this chapter or the special use approval." This guarantee "shall be kept in full force and effect during the entire time while a WECS or WECS testing facility exists or is in place" and "shall be irrevocable and non-cancelable ... for at least 30 years from the date of the special land use approval." |  |  |  | (35) Commercial WECS and WECS testing facilities associated with a commercial WECS. |  | https://library.municode.com/mi/bertrand_township%2C_(berrien_co.)/codes/code_of_ordinances?nodeId=COOR_CH24ZO_CH11SPLAUS
Michigan | Berrien |  | County | 26021 | Lighting |  |  | The wind energy facility "is equipped with functioning light-mitigating technology." Temporary lighting is allowed during construction until permanent lighting is implemented. The Township may grant a temporary exemption if installation of light-mitigating technology is not feasible, with a written request stating the purpose, length, FAA-submitted technologies, and reasons. The facility must also meet any standards concerning lighting as determined by the Township. |  |  |  | (41) Compatible renewable energy ordinance |  | https://library.municode.com/mi/bertrand_township%2C_(berrien_co.)/codes/code_of_ordinances?nodeId=COOR_CH24ZO_CH11SPLAUS
Michigan | Berrien |  | County | 26021 | Visual Impact |  |  | The ordinance requires shadow flicker studies to show how shadow flicker can be minimized or eliminated (35)b.4 and mandates that any occupied community building or nonparticipating residence will not experience more than 30 hours per year of shadow flicker under planned operating conditions as indicated by industry standard computer modeling (41)c.2.ii. It also requires site plans with sketches accurately depicting the proposed WECS installation and its relationship to all structures within 300 feet (35)b.1.v. |  |  |  | (35) Commercial WECS and WECS testing facilities associated with a commercial WECS |  | https://library.municode.com/mi/bertrand_township%2C_(berrien_co.)/codes/code_of_ordinances?nodeId=COOR_CH24ZO_CH11SPLAUS
Michigan | Berrien |  | County | 26021 | Climbing Prevention |  |  | To prevent unauthorized climbing, WECS and testing facility towers must comply with one of the following provisions: (i) Tower climbing apparatus shall not be located within 12 feet of the ground; (ii) A locked anti-climb device shall be installed on the tower; or (iii) A tower capable of being climbed shall be enclosed by a locked, protective fence at least six feet high. |  |  |  | (35) Commercial WECS and WECS testing facilities associated with a commercial WECS. |  | https://library.municode.com/mi/bertrand_township%2C_(berrien_co.)/codes/code_of_ordinances?nodeId=COOR_CH24ZO_CH11SPLAUS
Michigan | Berrien |  | County | 26021 | Signage |  |  | Each WECS and WECS testing facility shall have one sign, not to exceed two square feet in area, posted near the base of the tower. The sign shall contain the following information: Warning high voltage; Manufacturer's name; Emergency phone number; Emergency shutdown procedures. |  |  |  | (35) Commercial WECS and WECS testing facilities associated with a commercial WECS. |  | https://library.municode.com/mi/bertrand_township%2C_(berrien_co.)/codes/code_of_ordinances?nodeId=COOR_CH24ZO_CH11SPLAUS
Michigan | Calhoun |  | County | 26025 | Transmission | 1.5 | tip-height-multiplier | The tower(s) shall be situated on the lot or parcel so that no portion of the tower or turbine is closer to above-ground utility lines than 150 percent of the height of the tower as defined in [paragraph] b., below. |  |  |  | Sec. 6.42. - Wind energy conversion systems (WECS). |  | https://library.municode.com/mi/pennfield_township%2C_(calhoun_co.)/codes/code_of_ordinances?nodeId=APXBZO_ART6SUUSST
Nebraska | Dawson |  | County | 31047 | Noise | 40 | dBA | No Commercial/Utility WECS shall exceed 40 dBA at the nearest structure occupied by humans, except during periods of severe weather as defined by the US Weather Service. |  |  |  | 6.06.06 Special Safety and Design Standards and Additional Requirements | 2023 | https://cms8.revize.com/revize/dawnsoncounty/Dawson%20County%20Zoning%20051523.pdf
Michigan | Calhoun |  | County | 26025 | Maximum Height | 500 | feet | The maximum allowable height for any large turbine/utility grid WECS, based upon the combined tower and rotor blade length, shall be 500 feet. The planning commission may waive this height requirement where this would not negatively impact adjoining properties. |  |  |  | Sec. 6.42. - Wind energy conversion systems (WECS). |  | https://library.municode.com/mi/pennfield_township%2C_(calhoun_co.)/codes/code_of_ordinances?nodeId=APXBZO_ART6SUUSST
Michigan | Calhoun |  | County | 26025 | Minimum Lot Size | 20 | acres | No 'large turbine/utility grid' WECS shall be erected on any parcel less than 20 acres in area. This is a minimum parcel size requirement specifically for large turbine/utility grid wind energy conversion systems. |  |  |  | Sec. 6.42. - Wind energy conversion systems (WECS). |  | https://library.municode.com/mi/pennfield_township%2C_(calhoun_co.)/codes/code_of_ordinances?nodeId=APXBZO_ART6SUUSST
Michigan | Calhoun |  | County | 26025 | Decommissioning |  |  | The applicant shall submit with its application a plan that indicates the design life of the WECS, the estimated cost for the removal of the WECS and the manner in which the WECS shall be removed, and the site reclaimed once the WECS is no longer in operation. The owner of the WECS shall, within 120 days after the WECS ceases to be in operation, either (1) remove the WECS in accordance with the removal plan submitted hereunder, or (2) repair or replace the deficient WECS component(s) and resume operation of the WECS. The township board shall have authority ... to require the applicant to file and maintain with the township a financial guaranty in an adequate amount to cover the cost of the proper removal of the WECS. |  |  |  | Sec. 6.42. - Wind energy conversion systems (WECS). |  | https://library.municode.com/mi/pennfield_township%2C_(calhoun_co.)/codes/code_of_ordinances?nodeId=APXBZO_ART6SUUSST
Michigan | Calhoun |  | County | 26025 | Prohibitions |  |  | Wind energy conversion systems (WECS) are prohibited in all zoning districts. There is no conditional language or exceptions provided for this prohibition, and no expiration date or time limit is specified for the ban. |  |  |  | Sec. 6.42. - Wind energy conversion systems (WECS). |  | https://library.municode.com/mi/pennfield_township%2C_(calhoun_co.)/codes/code_of_ordinances?nodeId=APXBZO_ART6SUUSST
Michigan | Calhoun |  | County | 26025 | Visual Impact |  |  | The planning commission may require that the applicant submit studies related to visual impacts as part of the application for a WECS, including large turbine/utility grid WECS, as stated in section C.6: 'studies may be required to address ... visual impacts ... or similar issues related to the compatibility of the proposed use in the requested location.' |  |  |  | Sec. 6.42. - Wind energy conversion systems (WECS). |  | https://library.municode.com/mi/pennfield_township%2C_(calhoun_co.)/codes/code_of_ordinances?nodeId=APXBZO_ART6SUUSST
Michigan | Calhoun |  | County | 26025 | Climbing Prevention |  |  | Towers shall be designed and constructed in such a manner that climbing devices are only accessible with a separate ladder to a height of 12 feet. |  |  |  | Sec. 6.42. - Wind energy conversion systems (WECS) |  | https://library.municode.com/mi/pennfield_township%2C_(calhoun_co.)/codes/code_of_ordinances?nodeId=APXBZO_ART6SUUSST
Michigan | Cheboygan |  | County | 26031 | Structures (Participating) | 1.1 | tip-height-multiplier | Residences and other structures on participating properties must be setback a minimum distance of 1.1 times the maximum blade tip height to the nearest point on the outside wall of the structure. |  |  |  | 17.32.4 REGULATIONS FOR WIND ENERGY FACILITIES | 2024 | https://www.cheboygancounty.net/wp-content/uploads/2024/12/12.18.24-PC-Packet.pdf
Michigan | Cheboygan |  | County | 26031 | Structures (Non-Participating) | 2.1 | tip-height-multiplier | The following minimum setback distances, measured from the center of the base of the wind tower: Occupied community buildings and dwellings on nonparticipating properties - 2.1 times the maximum blade tip height to the nearest point on the outside wall of the structure; Residences and other structures on participating properties - 1.1 times the maximum blade tip height to the nearest point on the outside wall of the structure. |  |  |  | 17.32.4 REGULATIONS FOR WIND ENERGY FACILITIES | 2024 | https://www.cheboygancounty.net/wp-content/uploads/2024/12/12.18.24-PC-Packet.pdf
Michigan | Cheboygan |  | County | 26031 | Property Line (Non-Participating) | 1.1 | tip-height-multiplier | The following minimum setback distances, measured from the center of the base of the wind tower: Nonparticipating property lines 1.1 times the maximum blade tip height. |  |  |  | 17.32.4 REGULATIONS FOR WIND ENERGY FACILITIES | 2024 | https://www.cheboygancounty.net/wp-content/uploads/2024/12/12.18.24-PC-Packet.pdf
Michigan | Cheboygan |  | County | 26031 | Roads | 1.1 | tip-height-multiplier | The minimum setback distance from a public road right-of-way for a wind energy facility with a nameplate capacity of 100 megawatts or more is 1.1 times the maximum blade tip height, measured to the center line of the public road right-of-way. |  |  |  | 17.32.4 REGULATIONS FOR WIND ENERGY FACILITIES | 2024 | https://www.cheboygancounty.net/wp-content/uploads/2024/12/12.18.24-PC-Packet.pdf
Michigan | Cheboygan |  | County | 26031 | Transmission | 1.1 | tip-height-multiplier | The minimum setback distance from overhead communication and electric transmission lines, not including utility service lines to individual houses or outbuildings, is 1.1 times the maximum blade tip height to the center line of the easement containing the overhead line. |  |  |  | 17.32.4 REGULATIONS FOR WIND ENERGY FACILITIES | 2024 | https://www.cheboygancounty.net/wp-content/uploads/2024/12/12.18.24-PC-Packet.pdf
Nebraska | Frontier |  | County | 31063 | Noise | 40 | dBA | No Commercial/Utility WECS shall exceed 40 dBA at the nearest structure occupied by humans. Exception: A Commercial/Utility WECS may exceed 40 dBA during periods of severe weather as defined by the US Weather Service. |  |  |  | ARTICLE 15 Wind Energy Conversion Facilities |  | https://frontiercounty.ne.gov/pdfs/planning_zoning/regulations.pdf
Michigan | Cheboygan |  | County | 26031 | Shadow Flicker | 30 | hr/year | Section 17.32.4(b) states that each wind tower shall be sited such that any occupied community building or nonparticipating residence will not experience more than 30 hours per year of shadow flicker under planned operating conditions as indicated by industry standard computer modeling. |  |  |  | 17.32.4 REGULATIONS FOR WIND ENERGY FACILITIES | 2024 | https://www.cheboygancounty.net/wp-content/uploads/2024/12/12.18.24-PC-Packet.pdf
Michigan | Cheboygan |  | County | 26031 | Lighting |  |  | The wind energy facility shall be equipped with a functioning light-mitigating technology. To allow proper conspicuity of a wind turbine at night during construction, a turbine may be lighted with temporary lighting until the permanent lighting configuration, including the light-mitigating technology, is implemented. The Planning Commission may grant a temporary exemption from the requirements of this subparagraph if installation of appropriate light-mitigating technology is not feasible. The wind energy facility shall meet any standards concerning radar interference, lighting, subject to subsection g above, or other relevant issues as determined by the Michigan Public Service Commission. The wind energy facility shall comply with any more stringent requirements adopted by the Michigan Public Service Commission. |  |  |  | 17.32.4 REGULATIONS FOR WIND ENERGY FACILITIES | 2024 | https://www.cheboygancounty.net/wp-content/uploads/2024/12/12.18.24-PC-Packet.pdf
Michigan | Clinton |  | County | 26037 | Property Line (Non-Participating) | 4 | tip-height-multiplier | The minimum setback from any property line of a Non-Participating Landowner is the greater of 1,600 feet or four times the Tip Height of each turbine in the Utility-Scale WECS. A lesser setback may be allowed only if the owner of the non-participating property signs a waiver consenting to a specific setback and the waiver is recorded with the County Register of Deeds. |  | 1600 |  | Section 4.43 Wind Energy Systems |  | https://www.clinton-county.org/Archive.aspx?ADID=11554
Michigan | Clinton |  | County | 26037 | Roads | 1.5 | tip-height-multiplier | The minimum setback from any property line or a road right of way is one and one-half times the Tip Height of each turbine in the Utility-Scale WECS. A lesser setback may be allowed only if the owner of the non-participating property signs a waiver consenting to a specific setback and the waiver is recorded with the County Register of Deeds. |  |  |  | Section 4.43 Wind Energy Systems, D. Utility-Scale Wind Energy Systems, 5. System and Location Requirements |  | https://www.clinton-county.org/Archive.aspx?ADID=11554
Michigan | Clinton |  | County | 26037 | Water | 1 | miles | Each turbine must be located at least one mile from the nearest lake or body of water. |  |  |  | Section 4.43 Wind Energy Systems, 5. System and Location Requirements |  | https://www.clinton-county.org/Archive.aspx?ADID=11554
Nebraska | Gage |  | County | 31067 | Noise | 40 | dBA | No CWECS shall exceed 60 55 dBA 10 minute leq at the nearest structure occupied by humans. No CWECS shall exceed 45 dBA during day time and 40 dBA at night (night hours are 10:00 p.m. to 7:00 a.m.) at the nearest residence of a nonparticipating property; or five (5) dBA maximum 10 minute leq allowed above ambient noise level. Units are in dBA. |  |  |  | 6.70 NOISE | 2021 | https://gagecountyne.gov/pdfs/public_notices/7-22-21%20PROPOSED%20WIND%20REGS%20CHANGES%20FOR%20GAGE%20COUNTY.pdf
Michigan | Clinton |  | County | 26037 | Maximum Height | 450 | feet | The maximum height of a Utility-Scale WECS with the blade fully extended must not exceed 450 feet, subject to FAA approval. |  |  |  | Section 4.43 Wind Energy Systems |  | https://www.clinton-county.org/Archive.aspx?ADID=11554
Michigan | Clinton |  | County | 26037 | Shadow Flicker | 0 | hr/year | Section 4.43.D.5.h states: 'A Utility-Scale WECS must not produce any shadow flicker on non-participating properties.' This means the maximum allowed shadow flicker on non-participating properties is zero hours per year unless the affected non-participating property owner signs a waiver consenting to the flicker or mitigation efforts. The unit for shadow flicker is assumed to be hours per year (hr/year). |  |  |  | Section 4.43 Wind Energy Systems |  | https://www.clinton-county.org/Archive.aspx?ADID=11554
Michigan | Clinton |  | County | 26037 | Blade Clearance | 75 | feet | The ordinance explicitly requires that the minimum clearance from ground level to the blade at its lowest point must be at least 75 feet for Utility-Scale Wind Energy Systems. Additionally, blade arcs must have a minimum of 100 feet of clearance over and away from any structure. These requirements are intended to regulate the siting, design, construction, operation, monitoring, modification, and removal of utility-scale wind energy systems to protect public health, safety, and welfare. |  |  |  | Section 4.43 Wind Energy Systems |  | https://www.clinton-county.org/Archive.aspx?ADID=11554
Michigan | Clinton |  | County | 26037 | Color |  |  | All turbines and towers must be painted a non-obtrusive, neutral color, such as beige, gray, or off-white and must be non-reflective. All turbines bases and blades must be the same color and must be consistent with the color of other Utility-Scale WECS in the County. No advertisements, graphics, or striping are permitted on the blades or towers. The applicant is encouraged to select anti-icing paint that prevents the formation of ice on the surface of the turbineâ€™s blades. |  |  |  | Section 4.43 Wind Energy Systems |  | https://www.clinton-county.org/Archive.aspx?ADID=11554
Michigan | Clinton |  | County | 26037 | Decommissioning |  |  | Section 4.43.D.21 titled "Decommissioning and/or Abandonment" requires that if a Utility-Scale Wind Energy System is abandoned or non-operational for six months, the owner/operator shall notify the County and remove the system within six months after abandonment. The decommissioning plan must provide security to the County to remove and dispose of all turbines, wiring, footings, and restore the land to its original condition. Financial security of 125% of the decommissioning cost must be posted and updated every three years. The ground must be restored within 365 days of abandonment or decommissioning, with soil testing to ensure original or better condition. The County may seek injunctive relief and reimbursement for costs exceeding the security amount. Continuing obligations include maintaining financial security at all times while the system exists. |  |  |  | 4.43.D.21 Decommissioning and/or Abandonment |  | https://www.clinton-county.org/Archive.aspx?ADID=11554
Michigan | Clinton |  | County | 26037 | Lighting |  |  | Lighting of the Utility-Scale Wind Energy System is limited to the minimum light necessary for safe operation. Towers may be lit only to the minimum extent required by the FAA. RADAR activated lighting must be used if allowed by FAA. Aircraft Detection Lighting System (ADLS) shall be required. |  |  |  | Section 4.43 Wind Energy Systems |  | https://www.clinton-county.org/Archive.aspx?ADID=11554
Michigan | Clinton |  | County | 26037 | Visual Impact |  |  | The ordinance explicitly requires a Visual Impact Assessment for Utility-Scale Wind Energy Systems as part of the site plan application. This assessment must be a technical analysis by a third-party qualified professional including a description of the project, existing visual landscape, important scenic resources, visual simulations, potential impacts, and mitigation measures to reduce visual impacts. (Section 4.43.D.2.a.9.a) |  |  |  | Section 4.43 Wind Energy Systems |  | https://www.clinton-county.org/Archive.aspx?ADID=11554
Michigan | Clinton |  | County | 26037 | Signage |  |  | Section 4.43.D.19 states: "Signs are permitted but shall comply with section 5.7. The lot shall include at least one sign identifying the owner and providing two 24-hour emergency contact business telephone numbers as well as one 'No Trespassing' sign." This is a clear and specific signage requirement applicable to Utility-Scale Wind Energy Systems. |  |  |  | Section 4.43 Wind Energy Systems |  | https://www.clinton-county.org/Archive.aspx?ADID=11554
Michigan | Clinton |  | County | 26037 | Soil |  |  | The ordinance explicitly requires compliance with Part 91, Soil Erosion and Sedimentation Control (MCL 324.9101 et. seq.) and any corresponding County ordinances as part of the application process. It mandates a ground cover vegetation establishment and management plan, plans for maintaining and inspecting drain tiles and addressing stormwater management, and drainage must be maintained consistent with or improved upon existing natural drainage patterns without negatively impacting surrounding properties. Soil testing before decommissioning and restoration of soil to original condition are also required. |  |  |  | Section 2. Amendment of Section 4.43, entitled â€œWind Energy Systemsâ€ |  | https://www.clinton-county.org/Archive.aspx?ADID=11554
Michigan | Clinton |  | County | 26037 | Special Use Districts | ['A-1', 'A-2', 'A-3', 'MR'] |  | Utility-Scale Wind Energy Systems are permitted by Special Land Use approval in the A-1, A-2, A-3, and MR zoning districts and require a special land use permit under section 6.2 and site plan approval under section 6.1. Utility-Scale Wind Energy Systems are also subject to the following requirements: System and Location Requirements. Utility-Scale Wind Energy Systems are to be located only in the A-1, A-2, A-3, and MR zoning districts. |  |  |  | Section 4.43 Wind Energy Systems |  | https://www.clinton-county.org/Archive.aspx?ADID=11554
Michigan | Crawford |  | County | 26039 | Maximum Height | 0 |  | Utility-scale/commercial wind turbines that provide power off-site are not permitted in Beaver Creek Township, effectively setting the maximum allowed turbine height for such systems at zero by prohibition. |  |  |  | 7.12 Wind Turbines |  | https://www.discovernortheastmichigan.org/downloads/beaver_creek_township_zoning_ordinance_effective_3421.pdf
Michigan | Crawford |  | County | 26039 | Maximum Project Size | 0 |  | Utility-scale/commercial wind turbines that provide power off-site are not permitted in Beaver Creek Township, effectively setting the maximum project size or total installation allowed at zero. The ordinance states: 'Utility-scale/commercial wind turbines that provide power off-site are not permitted in the Township.' |  |  |  | 7.12 Wind Turbines |  | https://www.discovernortheastmichigan.org/downloads/beaver_creek_township_zoning_ordinance_effective_3421.pdf
Michigan | Crawford |  | County | 26039 | Shadow Flicker | 0 | hr/year | Utility-scale/commercial wind turbines that provide power off-site are not permitted in Beaver Creek Township, effectively prohibiting any shadow flicker from such systems (maximum shadow flicker allowed is 0 hr/year). |  |  |  | 7.12 Wind Turbines |  | https://www.discovernortheastmichigan.org/downloads/beaver_creek_township_zoning_ordinance_effective_3421.pdf
Michigan | Crawford |  | County | 26039 | Prohibitions |  |  | Utility-scale/commercial wind turbines that provide power off-site are not permitted in the Township. Wind energy systems are prohibited in all zoning districts within Beaver Creek Township, except for certain on-site and temporary uses. The prohibition is an outright ban without conditions or expiration. |  |  |  | 7.12 Wind Turbines |  | https://www.discovernortheastmichigan.org/downloads/beaver_creek_township_zoning_ordinance_effective_3421.pdf
Michigan | Delta |  | County | 26041 | Structures (Participating) | 1000 | feet | A distance equal to 1,000â€™ measured from the center of the utility grid or on-site wind energy system to dwellings in legal existence at the time a conditional use permit application is submitted, on participating parcels. |  |  |  | Section 701-5(A)(2)(d) | 2023 | https://deltacountymi.gov/wp-content/uploads/2023/03/Delta-County-Zoning-Ordinance.pdf
Michigan | Delta |  | County | 26041 | Structures (Non-Participating) | 1320 | feet | A distance equal to 1,320â€™ measured from the center of the utility grid or on-site wind energy system to dwellings in legal existence at the time a conditional use permit application is submitted, on non-participating parcels. |  |  |  | Section 701-5(A)(2)(e) | 2023 | https://deltacountymi.gov/wp-content/uploads/2023/03/Delta-County-Zoning-Ordinance.pdf
Michigan | Delta |  | County | 26041 | Roads | 1.1 | tip-height-multiplier | Utility grid wind energy systems over 100 feet shall meet the setback requirement of a distance equal to 1.1 times the height of the tower including the top of the blade in its vertical position measured from the center of the Utility Grid wind energy system to a road right-of-way. |  |  |  | Section 701-5 UTILITY GRID WIND ENERGY SYSTEM, ON-SITE WIND ENERGY SYSTEM OVER 100 FEET HIGH AND ANEMOMETER TOWERS OVER 100 FEET HIGH | 2023 | https://deltacountymi.gov/wp-content/uploads/2023/03/Delta-County-Zoning-Ordinance.pdf
Nebraska | Thayer |  | County | 31169 | Noise | 40 | dBA | No commercial/utility WECS shall exceed 40 dBA at the nearest inhabitable dwelling. Noise may exceed 40 dBA during periods of severe weather as designated by the US Weather Service. |  |  |  | 10.03.05 Performance Standards | 2025 | https://thayercountyne.gov/wp-content/uploads/2025/06/Thayer-County-Zoning-Regulation-signed-2025-Redacted-Version-1.pdf
Michigan | Delta |  | County | 26041 | Shadow Flicker | 30 | hr/year | Shadow flicker shall not exceed 30 hours per year on any non-participating dwelling for Utility Grid Wind Energy Systems, as stated in Section 701-5.G.3. The unit for shadow flicker is hours per year (hr/year). |  |  |  | Section 701-5 UTILITY GRID WIND ENERGY SYSTEM, ON-SITE WIND ENERGY SYSTEM OVER 100 FEET HIGH AND ANEMOMETER TOWERS OVER 100 FEET HIGH | 2023 | https://deltacountymi.gov/wp-content/uploads/2023/03/Delta-County-Zoning-Ordinance.pdf
Michigan | Delta |  | County | 26041 | Blade Clearance | 20 | feet | The minimum vertical blade tip clearance from grade shall be 20 feet for a wind energy system employing a horizontal axis rotor. |  |  |  | Section 701-5 UTILITY GRID WIND ENERGY SYSTEM, ON-SITE WIND ENERGY SYSTEM OVER 100 FEET HIGH AND ANEMOMETER TOWERS OVER 100 FEET HIGH | 2023 | https://deltacountymi.gov/wp-content/uploads/2023/03/Delta-County-Zoning-Ordinance.pdf
Michigan | Delta |  | County | 26041 | Color |  |  | Utility grid wind energy system projects shall use tubular towers and all utility grid wind energy systems in a project shall be finished in a single, non-reflective matte finished color. No lettering, company insignia, advertising or graphics shall be on any part of the tower, hub or blades. Nacelles may have lettering that exhibits the manufacturer's and/or owner's identification. |  |  |  | Section 701-5 UTILITY GRID WIND ENERGY SYSTEM, ON-SITE WIND ENERGY SYSTEM OVER 100 FEET HIGH AND ANEMOMETER TOWERS OVER 100 FEET HIGH | 2023 | https://deltacountymi.gov/wp-content/uploads/2023/03/Delta-County-Zoning-Ordinance.pdf
Michigan | Delta |  | County | 26041 | Decommissioning |  |  | A Planning Commission approved decommissioning plan indicating: the anticipated life of the project; the estimated decommissioning costs based on ground preparation, dismantling of project components, transportation issues, site reclamation, and salvage value of materials; and the method of ensuring that funds will be available for decommissioning by surety bond, cash, or escrow plan. |  |  |  | Section 701-5 UTILITY GRID WIND ENERGY SYSTEM, ON-SITE WIND ENERGY SYSTEM OVER 100 FEET HIGH AND ANEMOMETER TOWERS OVER 100 FEET HIGH | 2023 | https://deltacountymi.gov/wp-content/uploads/2023/03/Delta-County-Zoning-Ordinance.pdf
Michigan | Delta |  | County | 26041 | Visual Impact |  |  | Section 701-6(B) requires a visual impact simulation showing the completed site as proposed on the submitted site plan from four viewable angles for utility grid wind energy systems. Section 701-5(G)(1) states that utility grid wind energy system projects shall use tubular towers finished in a single, non-reflective matte color, constructed using systems of similar design, size, operation and appearance, with no lettering or advertising on towers, hubs or blades, and avoidance of state or federal scenic areas and significant visual resources listed in Delta County's Master Plan. |  |  |  | Section 701-6 ADDITIONAL CONDITIONAL SITE PLAN REQUIREMENTS FOR UTILITY GRID WIND ENERGY SYSTEMS | 2023 | https://deltacountymi.gov/wp-content/uploads/2023/03/Delta-County-Zoning-Ordinance.pdf
Michigan | Delta |  | County | 26041 | Soil |  |  | Utility grid wind energy systems shall comply with application parts of the Michigan Natural Resources and Environmental Protection Act (Act 451 of 1994) including, but not limited to; Part 91 Soil Erosion and Sedimentation Control. |  |  |  | Section 701-5 UTILITY GRID WIND ENERGY SYSTEM, ON-SITE WIND ENERGY SYSTEM OVER 100 FEET HIGH AND ANEMOMETER TOWERS OVER 100 FEET HIGH | 2023 | https://deltacountymi.gov/wp-content/uploads/2023/03/Delta-County-Zoning-Ordinance.pdf
Michigan | Delta |  | County | 26041 | Special Use Districts | ['District RP (Section 211)', 'District AP (Section 212)', 'District RR (Section 214)'] |  | Utility Grid Wind Energy System is listed under 'Conditional Uses Permitted by Special Permit' in Districts RP, AP, and RR, requiring application for and issuance of a Special Use Permit through the Delta County Planning Commission. Section 701-5 outlines additional standards and setbacks for utility grid wind energy systems, indicating they are subject to conditional use approval and specific conditions. |  |  |  | Section 211, Section 212, Section 214, and Section 701-5 | 2023 | https://deltacountymi.gov/wp-content/uploads/2023/03/Delta-County-Zoning-Ordinance.pdf
Michigan | Eaton |  | County | 26045 | Structures (Non-Participating) | 1500 | feet | All Utility-Scale WES shall be setback from the nearest non-participating parcel, school, hospital, church or public library, or any other occupied buildings a distance of no less than one thousand five hundred (1,500) feet. Any structure above constructed after the approval of a WES on a Participating or Non-Participating Parcel, shall not be required to meet the minimum setback. |  |  |  | 14.41.3.C.2.c | 2023 | https://www.eatoncounty.org/DocumentCenter/View/6494/Zoning-Ordinance-updated-10-2-2023-PDF
Michigan | Eaton |  | County | 26045 | Property Line (Non-Participating) | 2 | tip-height-multiplier | All Utility-Scale WES shall be setback from non-participating parcel property lines a distance of no less than two times the height of the wind turbine tower. |  |  |  | 14.41.3.C.2.a | 2023 | https://www.eatoncounty.org/DocumentCenter/View/6494/Zoning-Ordinance-updated-10-2-2023-PDF
Michigan | Eaton |  | County | 26045 | Roads | 1 | tip-height-multiplier | All Utility-Scale WES shall be setback a distance of no less than one (1) foot for every one (1) foot of wind turbine tower height to a public road, private road, or active railroad right-of-way boundary. |  |  |  | 14.41.3 C. Regulations and Conditions | 2023 | https://www.eatoncounty.org/DocumentCenter/View/6494/Zoning-Ordinance-updated-10-2-2023-PDF
Michigan | Eaton |  | County | 26045 | Railroads | 1 | tip-height-multiplier | All Utility-Scale WES shall be setback a distance of no less than one (1) foot for every one (1) foot of wind turbine tower height to an active railroad right-of-way boundary. |  |  |  | 14.41.3 C.2.b | 2023 | https://www.eatoncounty.org/DocumentCenter/View/6494/Zoning-Ordinance-updated-10-2-2023-PDF
Michigan | Eaton |  | County | 26045 | Transmission | 1 | tip-height-multiplier | All Utility-Scale WES shall be setback a distance of no less than one (1) foot for every one (1) foot of wind turbine tower height to an existing above-ground public electric power line, telephone line or under-ground gas transmission line, unless said utility owner provides a waiver of such setback. Utility lines implemented as part of the application for a WES or those utility lines installed after the approval of a WES, shall be exempt from meeting this requirement. |  |  |  | 14.41.3 C. Regulations and Conditions | 2023 | https://www.eatoncounty.org/DocumentCenter/View/6494/Zoning-Ordinance-updated-10-2-2023-PDF
North Carolina | Dare |  | County | 37055 | Noise | 40 | dBA | Audible sounds from a wind energy generating facility shall not exceed forty (40) decibels (dBA) as measured at any occupied building located within 2,000 linear feet of the wind turbine. If noise levels exceed eighty (80) dBA for more than 24 consecutive hours at any site boundary, the site operator must shut down the facility until it can be demonstrated that noise does not exceed 40 dBA for more than five consecutive minutes at any property line. |  |  |  | SECTION 22-29.3 - WIND ENERGY SYSTEMS (ADOPTED ON 4-18-11) |  | https://codelibrary.amlegal.com/codes/darecounty/latest/dareco_nc/0-0-0-34853
Michigan | Eaton |  | County | 26045 | Shadow Flicker | 30 | hr/year | A Utility-Scale WES shall be designed, sited, operated, and equipped with proven technology to minimize shadow flicker. Utility-Scale WES shall be placed such that shadow flicker to any occupied buildings occurs no more than 30 hours per year. Shadow Flicker in excess of 30 hours per year must be mitigated or eliminated. |  |  |  | 14.41.3.C.4 Shadow Flicker | 2023 | https://www.eatoncounty.org/DocumentCenter/View/6494/Zoning-Ordinance-updated-10-2-2023-PDF
Michigan | Eaton |  | County | 26045 | Blade Clearance | 75 | feet | The minimum vertical blade tip clearance from grade on any Utility-Scale WES shall be seventy-five (75) feet for a horizontal axis rotor. |  |  |  | 14.41.3.C.7.b | 2023 | https://www.eatoncounty.org/DocumentCenter/View/6494/Zoning-Ordinance-updated-10-2-2023-PDF
Michigan | Eaton |  | County | 26045 | Color |  |  | The color and surface treatment of the Utility-Scale WES and supporting structures shall be neutral in color. No lettering, company insignia, advertising or graphics shall be on any part of the tower, hub, or blades of the WES. |  |  |  | 14.41.3.C.5 Visual Appearance | 2023 | https://www.eatoncounty.org/DocumentCenter/View/6494/Zoning-Ordinance-updated-10-2-2023-PDF
Michigan | Eaton |  | County | 26045 | Decommissioning |  |  | A Decommissioning Plan, prepared by a Licensed Professional Engineer, to ensure the Utility-Scale WES is properly decommissioned upon the end of project life, inoperability of individual WES turbine, or facility abandonment. The Decommissioning Plan shall include, but not be limited to, steps to remove all structures, fencing and equipment, foundations, footings, roads and debris to a depth of four (4) feet, as well as restoration of the soil and vegetation. Upon removal of the WES, the ground must be restored and revegetated to blend with the existing surrounding vegetation. For agricultural lands, this explicitly entails restoration of the soils to their original USDA classification, as confirmed by a soil survey conducted in accordance with standards of the National Cooperative Soil Survey. The decommissioning including restoration shall be completed within one (1) year of the end of project life, inoperability of individual WES turbine(s), or facility abandonment. Extensions may be granted upon written request to the Planning Commission prior to expiration of the one (1) year decommissioning period. The Decommissioning Plan shall state (a) how the facility will be decommissioned to meet the criteria above, (b) how the system and its components will be disposed of or recycled, (c) the Professional Engineerâ€™s estimated cost of decommissioning, (d) the financial resources to be used to accomplish decommissioning, and (e) that the resources shall be deposited with the Eaton County Treasurer. A decommissioning financial guarantee shall be posted prior to the start of construction for an amount necessary to accomplish the work specified in the decommissioning plan as agreed upon by the Eaton County Planning Commission and the applicant and may include an annual escalator or increase based on the Consumer Price Index (or the equivalent or its successor). The financial guarantee for decommissioning shall be in the form of a surety bond executed by a reputable surety company authorized to do business in the State of Michigan or a cash bond posted in lieu of a surety bond. The bond shall be returned when all conditions stipulated in the Conditional Use Permit and the Decommissioning Plan have been completed. There shall be no partial release of the bond. The financial guarantee shall be kept in full force and effect during the entire time the WES exists or is in place, it shall be irrevocable and non-cancelable. The County shall have access to the funds for the express purpose of completing the decommissioning, if decommissioning is not completed by the applicant within one (1) year of the end of project life, inoperability of individual WES turbine, or facility abandonment, or upon expiration of any extension granted by the Planning Commission. Escrow funds may be used for administrative fees and costs associated with decommissioning. The County (or its designated agent) is granted the right of entry onto the site, pursuant to reasonable notice, to effect or complete decommissioning as necessary. The County is also granted the right to seek and obtain injunctive relief to effect or complete decommissioning, as well as the right to collect reimbursement from applicant or applicantâ€™s successor for decommissioning costs in excess of the amount deposited in escrow and to file a lien against any real estate owned by applicant or applicantâ€™s successor, or in which they have an interest, for the amount of the excess costs, and to take all steps allowed by law to enforce the lien. |  |  |  | SECTION 14.41 WIND ENERGY SYSTEM (WES) | 2023 | https://www.eatoncounty.org/DocumentCenter/View/6494/Zoning-Ordinance-updated-10-2-2023-PDF
Michigan | Eaton |  | County | 26045 | Lighting |  |  | All Utility Scale WES shall meet Federal Aviation Administration requirements, the Michigan Airport Zoning Act (PA 23 of 1950), the Michigan Tall Structures Act (PA259 of 1959) and any local jurisdiction airport overlay zone regulations. Minimum FAA lighting standards shall not be exceeded. The lighting plan submitted to the FAA shall include an Aircraft Detection Lighting System (ADLS) for the utility-scale WES. The tower shaft shall not be illuminated unless required by the FAA. Any required lighting shall be shielded to the extent possible to reduce glare and visibility from the ground. |  |  |  | 14.41.3.C.7 Safety Measurers | 2023 | https://www.eatoncounty.org/DocumentCenter/View/6494/Zoning-Ordinance-updated-10-2-2023-PDF
Michigan | Eaton |  | County | 26045 | Visual Impact |  |  | Section 14.41.3.B.6 requires a detailed study/analysis on potential shadow flicker for all neighboring/adjacent occupied structures on non-participating parcels within half (1/2) mile of the proposed Utility-Scale WES participating parcel boundaries. The Site Plan shall include location, height, and dimensions of all proposed WES buildings, structures, towers, security fencing and other above ground structures and utilities associated with the WES (14.41.3.A). Post construction activities include a Sound Study documenting sound level measurements to be provided within 12 months from commencement of operation (14.41.3.D.3). Compliance reporting at the end of the first year of operation must address compliance with shadow flicker and sound regulations (14.41.3.C.8). |  |  |  | SECTION 14.41 WIND ENERGY SYSTEM (WES) | 2023 | https://www.eatoncounty.org/DocumentCenter/View/6494/Zoning-Ordinance-updated-10-2-2023-PDF
Michigan | Eaton |  | County | 26045 | Climbing Prevention |  |  | Section 14.41.3.C.7.f states: "The applicant shall provide planned security measures to prevent unauthorized trespass and access. Additionally, all WES shall be unclimbable by design or protected by anti-climbing devices." This climbing prevention requirement applies specifically to Utility-Scale Wind Energy Systems as defined in the ordinance. |  |  |  | 14.41 WIND ENERGY SYSTEM (WES) | 2023 | https://www.eatoncounty.org/DocumentCenter/View/6494/Zoning-Ordinance-updated-10-2-2023-PDF
Michigan | Eaton |  | County | 26045 | Signage |  |  | Each Utility-Scale WES shall have one sign posted at the entrance off from the public road. The sign shall be weather durable and should include the following information: warning high voltage and an emergency contact with phone number. No advertising or non-project related graphics shall be on any part of the WES or other components or buildings of the WES. The sign shall be visible and not exceed six (6) square feet in size. |  |  |  | 14.41 WIND ENERGY SYSTEM (WES) | 2023 | https://www.eatoncounty.org/DocumentCenter/View/6494/Zoning-Ordinance-updated-10-2-2023-PDF
Michigan | Eaton |  | County | 26045 | Soil |  |  | Section 14.41.3.A.9 requires that a site grading, erosion control and storm water drainage plan must be submitted on a topographic map and be approved by the Eaton County Drain Commissioner prior to any Conditional Use Permit application being submitted. This requirement applies directly to Utility-Scale Wind Energy Systems (WES). |  |  |  | 14.41 WIND ENERGY SYSTEM (WES) | 2023 | https://www.eatoncounty.org/DocumentCenter/View/6494/Zoning-Ordinance-updated-10-2-2023-PDF
Michigan | Eaton |  | County | 26045 | Special Use Districts | ['Limited Agricultural District (LA)', 'Industrial District (I)'] |  | Wind Energy Systems, Utility-Scale, as provided in Section 14.41 of this Ordinance, are permitted by Conditional Use Permit pursuant to Article 9 in the Limited Agricultural District (Section 7.3.4) and the Industrial District (Section 7.6.4). |  |  |  | SECTION 7.3 LIMITED AGRICULTURAL DISTRICT (LA) and SECTION 7.6 INDUSTRIAL DISTRICT (I) | 2023 | https://www.eatoncounty.org/DocumentCenter/View/6494/Zoning-Ordinance-updated-10-2-2023-PDF
Michigan | Emmet |  | County | 26047 | Roads | 1 | tip-height-multiplier | All Utility Grid WESs shall be set back a distance equal to the height of the WES from the property line of the property on which the WES is located or from the lease unit boundary, including public rights-of-way. The wind energy system shall be set back from all property lines, public rights-of-way, and overhead utility lines a distance equal to the total height of the system. |  |  |  | 26.03.5 Setbacks | 2024 | https://cms2.revize.com/revize/emmetcountynew/Documents/Departments/Planning%20And%20Zoning/ZONING%20ORDINANCE%20&%20AMENDMENTS/Emmet%20County%20Zoning%20Ordinance%20updated%202024%20(1).pdf
Michigan | Emmet |  | County | 26047 | Transmission | 1 | tip-height-multiplier | The wind energy system shall be set back from all property lines, public rights-of-way, and overhead utility lines a distance equal to the total height of the system. All Utility Grid WESs shall be set back a distance equal to the height of the WES from the property line of the property on which the WES is located or from the lease unit boundary, including public rights-of-way. The on-site electrical transmission lines connecting the Utility Grid WES to the public utility electricity distribution system shall be located underground wherever possible as determined by the Planning Commission. |  |  |  | 26.03.5 Setbacks | 2024 | https://cms2.revize.com/revize/emmetcountynew/Documents/Departments/Planning%20And%20Zoning/ZONING%20ORDINANCE%20&%20AMENDMENTS/Emmet%20County%20Zoning%20Ordinance%20updated%202024%20(1).pdf
North Dakota | Dunn |  | County | 38025 | Noise | 40 | dBA | Modeled sound levels caused by wind turbines at a distance of 100 feet from any non-participating residence and commercial or public buildings shall not exceed 40 dBA (leg). Modeled sound levels at 100 feet from any participating residence shall not exceed 50 dBA (leg). These limits apply to wind energy facilities with turbines rated at 100 kilowatts or greater. |  |  |  | 12. Standards for Wind Energy Facilities - (e) Sound Levels | 2022 | https://dunncountynd.gov/vertical/sites/%7B565AA8FB-A7E9-4453-8706-895E3925615D%7D/uploads/2022_Dunn_County_Land_Development_Code(1).pdf
Michigan | Emmet |  | County | 26047 | Maximum Height | 400 | feet | The maximum height for Utility Grid Wind Energy Systems (WES) is four hundred (400) feet, including the tower and the tip of the blade in its highest position. This is specified under section 26.03.3 D. Height, which states: 'The maximum height for Utility Grid WESs and WSASs is four hundred (400) feet.' The units are feet as explicitly stated in the ordinance. |  |  |  | 26.03.3 Utility Grid Wind Energy System(s) | 2024 | https://cms2.revize.com/revize/emmetcountynew/Documents/Departments/Planning%20And%20Zoning/ZONING%20ORDINANCE%20&%20AMENDMENTS/Emmet%20County%20Zoning%20Ordinance%20updated%202024%20(1).pdf
Michigan | Emmet |  | County | 26047 | Shadow Flicker | 0 | hr/year | The facility shall be designed such that shadow flicker will not be visible on, or in, any existing dwelling. Shadow flicker expected to be visible on a roadway or a portion of a residential parcel may be acceptable under the following circumstances: (a) The flicker will not exceed thirty (30) hours per year; (b) The flicker will not be visible within one hundred (100) feet from a structure designed for human occupancy; and (c) The flicker will not be visible on a county primary road, or state or federal highway. This sets a maximum shadow flicker limit of 0 hours per year on existing dwellings and a conditional maximum of 30 hours per year elsewhere, with units in hours per year (hr/year). |  |  |  | 26.03.3.G Shadow Flicker | 2024 | https://cms2.revize.com/revize/emmetcountynew/Documents/Departments/Planning%20And%20Zoning/ZONING%20ORDINANCE%20&%20AMENDMENTS/Emmet%20County%20Zoning%20Ordinance%20updated%202024%20(1).pdf
Michigan | Emmet |  | County | 26047 | Blade Clearance | 40 | feet | The minimum vertical blade tip clearance from grade shall be forty (40) feet for a WES employing a horizontal axis rotor. This applies specifically to Utility Grid Wind Energy Systems as defined in the ordinance. |  |  |  | 26.03.3 Utility Grid Wind Energy System(s) | 2024 | https://cms2.revize.com/revize/emmetcountynew/Documents/Departments/Planning%20And%20Zoning/ZONING%20ORDINANCE%20&%20AMENDMENTS/Emmet%20County%20Zoning%20Ordinance%20updated%202024%20(1).pdf
Michigan | Emmet |  | County | 26047 | Color |  |  | Each Utility Grid WES shall either be white or maintain a galvanized steel finish. Towers and blades shall be a non-reflective, unobtrusive color. |  |  |  | 26.03.3 M. Visual Impact | 2024 | https://cms2.revize.com/revize/emmetcountynew/Documents/Departments/Planning%20And%20Zoning/ZONING%20ORDINANCE%20&%20AMENDMENTS/Emmet%20County%20Zoning%20Ordinance%20updated%202024%20(1).pdf
Michigan | Emmet |  | County | 26047 | Decommissioning |  |  | Any WES that is not operated for a continuous period of twelve (12) months shall be considered abandoned. The owner of any WES that is abandoned or in violation of the permit shall remove the same within twelve (12) months of receipt of notice from the County of such abandonment or violation. The owner shall restore the site of the WES to its original condition before location of the WES, subject to reasonable wear and tear. Any foundation associated with a WES shall be removed to grade. Failure to remove an abandoned WES within the twelve (12) month period provided in this subsection shall be grounds for the County to remove the WES at the ownerâ€™s expense. The Planning Commission shall require the applicant to provide a performance guarantee equal to the reasonable cost of removing the WES and attendant accessory structures as a condition of a permit given pursuant to this Section. |  |  |  | 26.03.3 Q. Removal of Abandoned or Unsafe WESs | 2024 | https://cms2.revize.com/revize/emmetcountynew/Documents/Departments/Planning%20And%20Zoning/ZONING%20ORDINANCE%20&%20AMENDMENTS/Emmet%20County%20Zoning%20Ordinance%20updated%202024%20(1).pdf
Michigan | Emmet |  | County | 26047 | Lighting |  |  | WESs shall not be artificially lighted, unless required by the FAA or other applicable governmental authority. If lighting is required, the lighting alternatives and design chosen: 1. Shall be the lowest intensity allowable under FAA regulations. 2. Shall not be strobe lighting or other intermittent white lighting fixtures, unless expressly required by the FAA. Such intermittent lighting shall be alternated with steady red lights at night if acceptable to the FAA. 3. May be a red top light that does not pulsate or blink. 4. All tower lighting required by the FAA shall be shielded to the extent possible and acceptable to the FAA to reduce glare and visibility from the ground. 5. The Planning Commission may require design changes in order to lessen the visual clutter associated with the site location of multiple wind turbines with non-complementary, inconsistent design within sight of each other. |  |  |  | 26.03.3 Utility Grid Wind Energy System(s) - P. Lighting | 2024 | https://cms2.revize.com/revize/emmetcountynew/Documents/Departments/Planning%20And%20Zoning/ZONING%20ORDINANCE%20&%20AMENDMENTS/Emmet%20County%20Zoning%20Ordinance%20updated%202024%20(1).pdf
Michigan | Emmet |  | County | 26047 | Prohibitions |  |  | Commercial wind energy systems are prohibited in the R-1, R-2, RR, and SR zoning districts (26.03.13.A). This prohibition is categorical and unconditional, with no expiration date provided. |  |  |  | 26.03.13 Prohibitions | 2024 | https://cms2.revize.com/revize/emmetcountynew/Documents/Departments/Planning%20And%20Zoning/ZONING%20ORDINANCE%20&%20AMENDMENTS/Emmet%20County%20Zoning%20Ordinance%20updated%202024%20(1).pdf
Michigan | Emmet |  | County | 26047 | Visual Impact |  |  | All Utility Grid WESs shall meet the following requirements: Each Utility Grid WES shall either be white or maintain a galvanized steel finish; Each Utility Grid WES shall be sited on the property in a location that reduces to the maximum extent possible any adverse impacts on significant view corridors from adjacent properties; Each Utility Grid WES shall be monopole or monotube style construction (as distinguished from a lattice-style tower) and shall not use guy wires; Each Utility Grid WES shall be designed to aesthetically complement the color and design of any existing WES within a one-mile radius; Visual simulations of how the completed project will look from a minimum of four viewable angles shall be provided by the applicant. |  |  |  | 26.03.3 M. Visual Impact | 2024 | https://cms2.revize.com/revize/emmetcountynew/Documents/Departments/Planning%20And%20Zoning/ZONING%20ORDINANCE%20&%20AMENDMENTS/Emmet%20County%20Zoning%20Ordinance%20updated%202024%20(1).pdf
Michigan | Emmet |  | County | 26047 | Signage |  |  | A sign of no more than four (4) square feet in area displaying an address and telephone number for emergency calls and informational inquiries shall be posted at the WES site. The emergency telephone number shall allow a caller to contact a responsible individual to address emergencies at any time during or after regular business hours, on weekends or holidays. No Utility Grid WES tower or anemometer tower or site shall include any advertising sign. |  |  |  | 26.03.3 Utility Grid Wind Energy System(s) | 2024 | https://cms2.revize.com/revize/emmetcountynew/Documents/Departments/Planning%20And%20Zoning/ZONING%20ORDINANCE%20&%20AMENDMENTS/Emmet%20County%20Zoning%20Ordinance%20updated%202024%20(1).pdf
Michigan | Emmet |  | County | 26047 | Special Use Districts | ['FF-1 Farm and Forest District', 'FF-2 Farm and Forest District', 'FR Forest Resource District', 'I Industrial District'] |  | Utility Grid WESs applications and projects may be considered within the I-Industrial or FF-1 and FF-2 Farm and Forest Zoning Districts and shall comply with the following standards: The Planning Commission shall review all applications for Utility Grid WES(s). Notification of the review shall be sent to all property owners within three hundred (300) of the property boundary where the Utility Grid WES is proposed. Utility Grid WESs may be permitted in the FF-1, FF-2 Farm and Forest, or FR Forest Resource zoning districts. All Utility Grid WESs shall be set back a distance equal to the height of the WES from the property line of the property on which the WES is located or from the lease unit boundary, including public rights-of-way. The maximum height for Utility Grid WESs and WSASs is four hundred (400) feet. A Special Use Permit and site plan review are required, with compliance to detailed standards including noise, shadow flicker, landscaping, safety, visual impact, and state or federal requirements. |  |  |  | 26.03.3 Utility Grid Wind Energy System(s) | 2024 | https://cms2.revize.com/revize/emmetcountynew/Documents/Departments/Planning%20And%20Zoning/ZONING%20ORDINANCE%20&%20AMENDMENTS/Emmet%20County%20Zoning%20Ordinance%20updated%202024%20(1).pdf
Michigan | Emmet |  | County | 26047 | Accessory Use Districts |  |  | Utility Grid Wind Energy Systems (Utility Grid WESs) are permitted with a Special Use Permit in the I-Industrial, FF-1 and FF-2 Farm and Forest, and FR Forest Resource zoning districts. The ordinance treats Utility Grid WESs as principal uses requiring Planning Commission review and compliance with detailed standards. The text does not explicitly define Utility Grid WESs as accessory uses or similar (e.g., integrated with an existing structure or secondary to another use) in any district. On-site Wind Energy Systems (up to 60 feet or over 60 feet) are permitted as accessory uses in multiple districts but are distinct from Utility Grid WESs. |  |  |  | 26.03.3 Utility Grid Wind Energy System(s) | 2024 | https://cms2.revize.com/revize/emmetcountynew/Documents/Departments/Planning%20And%20Zoning/ZONING%20ORDINANCE%20&%20AMENDMENTS/Emmet%20County%20Zoning%20Ordinance%20updated%202024%20(1).pdf
Michigan | Genesee |  | County | 26049 | Property Line (Non-Participating) | 1.5 | tip-height-multiplier | All WECS projects must be setback from the property lines at a distance equal to or greater than 150 percent of the height of the structure, measured from the base of the structure to the highest reach of its blade. |  |  |  | Sec. 17.1-4. - General standards |  | https://library.municode.com/MI/Flint_Charter_Township%2C_(Genesee_Co.)/codes/Code_of_Ordinances?nodeId=COOR_CH17WIENCOSY
Ohio |  |  |  | 39000 | Noise | 40 | dBA | Levels shall not exceed 40 DBA at any non-participating sensitive receptor within one mile of the facility. | [5 empty] | https://codes.ohio.gov/ohio-administrative-code/rule-4906-4-09
Michigan | Genesee |  | County | 26049 | Maximum Height | 175 | feet | Commercial WECS projects shall not exceed 175' in height and must provide proof of compliance with all FAA regulations. The height is measured from the base of the structure to the highest reach of its blade. |  |  |  | Sec. 17.1-4. - General standards |  | https://library.municode.com/MI/Flint_Charter_Township%2C_(Genesee_Co.)/codes/Code_of_Ordinances?nodeId=COOR_CH17WIENCOSY
Michigan | Genesee |  | County | 26049 | Color |  |  | Towers and blades shall be painted or treated or made of a material as to be non-reflective and be of a non-obtrusive color (matte white or gray), and shall have no striping of color or advertisement of any kind. |  |  |  | Sec. 17.1-5. - Additional standards for commercial WECS projects |  | https://library.municode.com/MI/Flint_Charter_Township%2C_(Genesee_Co.)/codes/Code_of_Ordinances?nodeId=COOR_CH17WIENCOSY
Michigan | Genesee |  | County | 26049 | Decommissioning |  |  | The commercial WECS project must contain a decommissioning plan to ensure it is properly decommissioned upon the end of the project life of facility abandonment. Decommissioning shall include: removal of all structure (including transmission equipment and fencing) and debris to a depth of four feet, restoration of the soil, and restoration of vegetation within six months of the end of project life of facility abandonment. The decommissioning plan shall state how the facility will be decommissioned, the professional engineer's estimated cost of decommissioning, the financial resources to be used to accomplish decommissioning, and the escrow agent with which the resources shall be deposited. The township shall have access to the escrow account funds for the expressed purpose of completing decommissioning if decommissioning is not completed by the applicant within six months of the end of the project life or facility abandonment. The township is granted the right of entry onto the site, pursuant to reasonable notice, to effect or complete decommissioning. The township is granted the right to seek injunctive relief to effect complete decommissioning, as well as the township's right to seek reimbursement from the applicant or applicant successor for decommissioning costs in excess of the amount deposited in escrow and to file a lien against any real estate owned by applicant amount of the excess. |  |  |  | Sec. 17.1-5. - Additional standards for commercial WECS projects |  | https://library.municode.com/MI/Flint_Charter_Township%2C_(Genesee_Co.)/codes/Code_of_Ordinances?nodeId=COOR_CH17WIENCOSY
Michigan | Genesee |  | County | 26049 | Climbing Prevention |  |  | All private and commercial WECS project towers or poles must be unclimbable by design or protected by anti-climbing devices such as: fences with locking portals at least six feet high; anti-climbing devices 12 feet from base of pole; or anchor points for guy wires supporting tower shall be enclosed by a six-foot high fence or shall be located within the confines of a yard that is completely fenced. |  |  |  | Sec. 17.1-4. - General standards. |  | https://library.municode.com/MI/Flint_Charter_Township%2C_(Genesee_Co.)/codes/Code_of_Ordinances?nodeId=COOR_CH17WIENCOSY
Michigan | Genesee |  | County | 26049 | Signage |  |  | A visible warning sign of "High Voltage" may be required to be placed at the base of all commercial WECS projects. The sign must have at a minimum six-inch letters with Â¾-inch stroke. Such signs shall be located a maximum of 300 feet apart at all points of site ingress and egress. |  |  |  | Sec. 17.1-5. - Additional standards for commercial WECS projects |  | https://library.municode.com/MI/Flint_Charter_Township%2C_(Genesee_Co.)/codes/Code_of_Ordinances?nodeId=COOR_CH17WIENCOSY
Michigan | Gladwin |  | County | 26051 | Structures (Non-Participating) | 1.5 | tip-height-multiplier | Setbacks from Residential Structures must be at least 1.5 times blade at highest point. Commercial wind energy conversion systems shall not exceed 200 feet in height. |  |  |  | 7.26 ALTERNATIVE ENERGY FARMS | 2022 | https://gladwincounty-mi.gov/wp-content/uploads/2022/12/2018-32-.-Zoning-Ordinance-Revision.pdf
Michigan | Gladwin |  | County | 26051 | Property Line (Non-Participating) | 1.5 | tip-height-multiplier | The setbacks for Alternative Energy Farms are listed in the table below. The Planning Commission may require additional setbacks as part of a conditional land use approval. Setbacks are 1.5 times blade at highest point from property lines, lot lines, rear lines, and residential districts or sites containing residential uses. |  |  |  | 7.26 ALTERNATIVE ENERGY FARMS | 2022 | https://gladwincounty-mi.gov/wp-content/uploads/2022/12/2018-32-.-Zoning-Ordinance-Revision.pdf
Michigan | Gladwin |  | County | 26051 | Roads | 1.5 | tip-height-multiplier | The setbacks for Alternative Energy Farms are listed in the table below. The Planning Commission may require additional setbacks as part of a conditional land use approval. Setback is 1.5 times blade at highest point. The special land use applications shall include a Proposed landscaping and screening/buffering plan prepared by a licensed landscape architect. This plan will be reviewed through the special land use approval process to assure that the proposed facility is appropriately landscaped in relation to adjacent land uses and road right-of-ways. |  |  |  | 7.26 ALTERNATIVE ENERGY FARMS | 2022 | https://gladwincounty-mi.gov/wp-content/uploads/2022/12/2018-32-.-Zoning-Ordinance-Revision.pdf
Wisconsin | Trempealeau |  | County | 55121 | Noise | 40 | dBA | Audible Noise due to Wind Energy Facility or Wind Turbine operations shall not exceed the lesser of five (5) decibels (dBA) increase over the existing background noise level (L90) or exceed forty (40) decibels (dBA) for any period of time, when measured at any structure used as a residence, school, hospital, church, place of employment, or public library existing on the date of approval of any Wind Energy Facility Siting Permit or Wind Turbine permit. All measurements shall be taken using procedures meeting American National Standard Institute Standards. |  |  |  | 21.06 General Requirements for Wind Energy Facilities (18) Noise | 2007 | https://docs.wind-watch.org/wind_ordinance_11-28-07-final-draft-_1.pdf
Michigan | Gladwin |  | County | 26051 | Maximum Height | 200 | feet | Commercial wind energy conversion systems shall not exceed 200 feet in height. Tower blades may not extend closer than 30 feet to the ground. |  |  |  | 7.26 ALTERNATIVE ENERGY FARMS | 2022 | https://gladwincounty-mi.gov/wp-content/uploads/2022/12/2018-32-.-Zoning-Ordinance-Revision.pdf
Michigan | Gladwin |  | County | 26051 | Blade Clearance | 30 | feet | Commercial wind energy conversion systems shall not exceed 200 feet in height. Tower blades may not extend closer than 30 feet to the ground, establishing a minimum blade clearance of 30 feet. |  |  |  | 7.26 ALTERNATIVE ENERGY FARMS | 2022 | https://gladwincounty-mi.gov/wp-content/uploads/2022/12/2018-32-.-Zoning-Ordinance-Revision.pdf
Michigan | Gladwin |  | County | 26051 | Color |  |  | Where possible, a rust-resistant, non-obtrusive color and finish shall be used on visible towers and equipment. |  |  |  | 7.26 ALTERNATIVE ENERGY FARMS | 2022 | https://gladwincounty-mi.gov/wp-content/uploads/2022/12/2018-32-.-Zoning-Ordinance-Revision.pdf
Michigan | Gladwin |  | County | 26051 | Decommissioning |  |  | Alternative Energy Farms not operated for a continuous period of 12 months shall be considered abandoned and the owner shall remove all equipment and materials associated with the operation within 90 days of receiving an abandonment notification from the County. Failure to remove an abandoned tower or antenna within 90 days shall be grounds for the County to remove such items at the owner's expense. The Planning Commission may require the applicant to post a bond in an amount equal to the reasonable cost of removal for the tower and/or antenna. |  |  |  | i. REMOVAL OF ABANDONED FACILITIES | 2022 | https://gladwincounty-mi.gov/wp-content/uploads/2022/12/2018-32-.-Zoning-Ordinance-Revision.pdf
Michigan | Gladwin |  | County | 26051 | Visual Impact |  |  | The ordinance requires that commercial Alternative Energy Farms submit siting elevations, existing photography, and a photo simulation of the proposed visual impacts, along with a narrative explaining how the site will not unreasonably interfere with the use of or view from sites of significant public interest. The Planning Commission may require a visual impact assessment to determine the visual impact of the farm on scenic views. |  |  |  | 7.26 ALTERNATIVE ENERGY FARMS | 2022 | https://gladwincounty-mi.gov/wp-content/uploads/2022/12/2018-32-.-Zoning-Ordinance-Revision.pdf
Michigan | Gladwin |  | County | 26051 | Special Use Districts |  |  | Each alternative energy farm is permitted as a special land use which review will consider its compatibility with the surrounding area. The text change will allow commercial Alternative Energy Farms (commercial solar and wind farms) with a Special Use permit. The Planning Commission is involved in approving conditions such as setbacks, fencing, landscaping, and access, indicating a permitting and approval process consistent with special use or conditional use requirements. |  |  |  | 7.26 ALTERNATIVE ENERGY FARMS | 2022 | https://gladwincounty-mi.gov/wp-content/uploads/2022/12/2018-32-.-Zoning-Ordinance-Revision.pdf
Michigan | Gratiot |  | County | 26057 | Structures (Non-Participating) | 2 | hub-height-multiplier | Each wind turbine shall be set back from the nearest residence, school, hospital, church or public library, or any other occupied buildings a distance no less than the greater of (a) two (2) times its Hub Height, or (b) one thousand (1,000) feet. |  | 1000 |  | SECTION 14.4 SITE PLAN REVIEW, 3. Setbacks, Separation and Security |  | https://www.gratiotmi.com/DocumentCenter/View/3184/Adopted-Wind-Ordinance-PDF
Michigan | Gratiot |  | County | 26057 | Property Line (Non-Participating) | 1.5 | hub-height-multiplier | Wind turbines shall not be located within 1.5 times Hub Height of the property line of a Non-Participating Parcel. Wind turbines shall not be located within 1.5 times Hub Height of the property line of a non-participating parcel. |  |  |  | 3. Setbacks, Separation and Security |  | https://www.gratiotmi.com/DocumentCenter/View/3184/Adopted-Wind-Ordinance-PDF
Michigan | Gratiot |  | County | 26057 | Roads | 1.5 | hub-height-multiplier | Each wind turbine shall be set back from the nearest public road a distance no less than 400 feet or 1.5 times its Hub Height, whichever is greater, determined at the nearest boundary of the underlying right-of-way for such public road. |  | 400 |  | Chapter 14 SECTION 14.4 SITE PLAN REVIEW |  | https://www.gratiotmi.com/DocumentCenter/View/3184/Adopted-Wind-Ordinance-PDF
Michigan | Gratiot |  | County | 26057 | Railroads | 1.5 | hub-height-multiplier | Each wind turbine shall be set back from the nearest Railroad or â€œRails to Trailsâ€ a distance no less than 400 feet or 1.5 times its Hub Height, whichever is greater, determined at the nearest boundary of the underlying right-of-way for such Railroad & Rails to Trails. |  | 400 |  | Chapter 14 SECTION 14.4 SITE PLAN REVIEW |  | https://www.gratiotmi.com/DocumentCenter/View/3184/Adopted-Wind-Ordinance-PDF
Wyoming | Crook |  | County | 56011 | Noise | 40 | dBA | No board of county commissioners shall issue a permit for a facility if that facility would exceed 40 decibels as measured from the closest residential dwelling, occupied structure, or from any property line contiguous or adjacent to the facility, whichever is closer to the tower unless waived in writing in a binding recorded document by every owner of the adjoining property. |  |  |  | Section 7. Minimum Standards for Issuance of a Permit | 2025 | https://cms2.revize.com/revize/crookscountynew/elected_officials/commissioners/docs/Proposed_Rules_&_Regs/Proposed%20Wind%20Solar%20Energy%20Facility%20Regulation%202025%203rd%20draft.pdf
Michigan | Gratiot |  | County | 26057 | Shadow Flicker | 30 | hr/year | Wind turbines shall be placed such that shadow flicker to any occupied buildings occurs no more than 30 hours per year. |  |  |  | Chapter 14, SECTION 14.4 SITE PLAN REVIEW, subsection 3.b |  | https://www.gratiotmi.com/DocumentCenter/View/3184/Adopted-Wind-Ordinance-PDF
Michigan | Gratiot |  | County | 26057 | Blade Clearance | 75 | feet | The blade tip of any Wind turbine shall, at its lowest point, have ground clearance of not less than seventy five (75) feet. |  |  |  | Chapter 14, SECTION 14.4 SITE PLAN REVIEW, item 7 |  | https://www.gratiotmi.com/DocumentCenter/View/3184/Adopted-Wind-Ordinance-PDF
Michigan | Gratiot |  | County | 26057 | Color |  |  | Wind turbines shall be mounted on tubular towers, painted a non-reflective, non-obtrusive color. The appearance of turbines, towers and buildings shall be maintained throughout the life of the wind energy facility (i.e., condition of paint, signs, landscaping, etc). |  |  |  | SECTION 14.4 SITE PLAN REVIEW |  | https://www.gratiotmi.com/DocumentCenter/View/3184/Adopted-Wind-Ordinance-PDF
Michigan | Gratiot |  | County | 26057 | Decommissioning |  |  | The applicant shall post a performance bond or equivalent financial instrument for decommissioning. The bond shall be in favor of Gratiot County and may be provided jointly as a single instrument for multiple Townships within a single wind farm, provided that any such single instrument shall be in an amount of at least $1 million and shall contain a replenishment obligation. The applicant shall submit a plan describing the intended disposition of the alternative energy project at the end of its useful life and shall describe any agreement with the landowner regarding equipment removal upon termination of the lease. Within 12 months of any tower or turbine not operating, the applicant/owner must submit a plan to the Township concerning the status of the wind power project and steps that shall be taken to either decommission the tower or turbine, or to achieve renewed Commercial Operation. Any tower/turbine left unused or inoperable for over 24 months would be deemed to be disposed of by developer/applicant. The land must be returned to its original state. Concrete bases will be removed four feet below ground level with appropriate drainage and filled with like soil that was removed. |  |  |  | Chapter 16 SECTION 16.7 SPECIFIC LAND USE STANDARDS QQ. Wind Energy Facility 6. DECOMMISSIONING |  | https://www.gratiotmi.com/DocumentCenter/View/3184/Adopted-Wind-Ordinance-PDF
Michigan | Gratiot |  | County | 26057 | Climbing Prevention |  |  | Wind turbine towers shall not be climbable on the exterior. All access doors to wind turbine towers and electrical equipment shall be lockable. |  |  |  | Chapter 14 SECTION 14.4 SITE PLAN REVIEW |  | https://www.gratiotmi.com/DocumentCenter/View/3184/Adopted-Wind-Ordinance-PDF
Michigan | Gratiot |  | County | 26057 | Signage |  |  | Appropriate warning signs shall be placed on wind turbine towers, electrical equipment, and Wind Energy Facility entrances. Appropriate signage for emergency contact information shall be located at the wind turbine tower. |  |  |  | Chapter 14 SECTION 14.4 SITE PLAN REVIEW |  | https://www.gratiotmi.com/DocumentCenter/View/3184/Adopted-Wind-Ordinance-PDF
Michigan | Gratiot |  | County | 26057 | Soil |  |  | Applicant shall show evidence of compliance with Part 91 Soil Erosion and Sedimentation Control (M.C.L. 324.9101 et seq.), and the corresponding County ordinance. Details or drawings shall show features in the design of a typical tower and its base, that upon removal of said tower will allow restoration of the soil at the site to a depth of 4 feet pursuant to Chapter 16 Section 7. Concrete bases will be removed four feet below ground level with appropriate drainage and filled with like soil that was removed. |  |  |  | SECTION 14.4 SITE PLAN REVIEW |  | https://www.gratiotmi.com/DocumentCenter/View/3184/Adopted-Wind-Ordinance-PDF
Michigan | Gratiot |  | County | 26057 | Primary Use Districts |  |  | Wind Energy Conversion Facilities (Wind Energy Facilities) are permitted as a special use in a Wind Energy Facility Overlay District, which is created by the Gratiot County Board of Commissioners upon recommendation from the Planning Commission. The Overlay District is defined by an official map identifying suitable areas for wind energy development. Within this Overlay District, Wind Energy Facilities are subject to site plan review and other appropriate approvals. The Overlay District is intended as an agricultural preservation measure and applies to wind turbines with a total height greater than 200 feet. Wind Energy Facilities may be considered either principal or accessory uses but require approval pursuant to the Zoning Ordinance and are not permitted outright as a primary use in other districts without this designation. |  |  |  | SECTION 1.25 WIND ENERGY FACILITY SPECIAL USE DEFINITIONS and SECTION 16.7 SPECIFIC LAND USE STANDARDS QQ. Wind Energy Facility |  | https://www.gratiotmi.com/DocumentCenter/View/3184/Adopted-Wind-Ordinance-PDF
Michigan | Gratiot |  | County | 26057 | Special Use Districts | ['Wind Energy Facility Overlay District'] |  | Wind Energy Conversion Facilities (Wind Energy Facilities) are permitted as a special use in a Wind Energy Facility Overlay District. This district is created by the Gratiot County Board of Commissioners upon recommendation from the Planning Commission and is shown on the Wind Energy Overlay District Map. Wind Energy Facilities may be constructed on land within this Overlay District, subject to provisions and standards of the Zoning Ordinance, Wind Energy Facility Site Plan Review, and other appropriate approvals. The ordinance states: 'The requirements in this ordinance shall apply to all Wind Energy Conversion Facilities, which shall be permitted as a special use in a Wind Energy Facilityâ€™s Overlay District.' |  |  |  | SECTION 16.7 SPECIFIC LAND USE STANDARDS |  | https://www.gratiotmi.com/DocumentCenter/View/3184/Adopted-Wind-Ordinance-PDF
Michigan | Houghton |  | County | 26061 | Structures (Participating) | 1.1 | tip-height-multiplier | Residences and other structures on participating properties: A horizontal distance equal to 1.1 times the maximum blade tip height from the nearest point on the outside wall of the structure. | [5 empty] | https://www.houghtoncounty.net/minutes/packet_316.pdf
Michigan | Houghton |  | County | 26061 | Structures (Non-Participating) | 2.1 | tip-height-multiplier | Occupied community buildings and residences on non-participating properties: A horizontal distance equal to 2.1 times the maximum blade tip height from the nearest point on the outside wall of the structure. | [5 empty] | https://www.houghtoncounty.net/minutes/packet_316.pdf
Michigan | Houghton |  | County | 26061 | Property Line (Non-Participating) | 1.1 | tip-height-multiplier | Setback distance shall be measured from the property line to the center of the base of the wind tower as a horizontal distance equal to 1.1 times the maximum blade tip height for non-participating property lines. |  |  |  | Principal-Use (Large) Wind Energy System (WES) |  | https://www.houghtoncounty.net/minutes/packet_316.pdf
Michigan | Houghton |  | County | 26061 | Roads | 1.1 | tip-height-multiplier | Public road right of way: A horizontal distance equal to 1.1 times the maximum blade tip height from the center line of the public road right-of-way; |  |  |  | Principal-Use (Large) Wind Energy System (WES) |  | https://www.houghtoncounty.net/minutes/packet_316.pdf
Michigan | Houghton |  | County | 26061 | Transmission | 1.1 | tip-height-multiplier | For Principal-Use (Large) Wind Energy Systems, the setback from overhead communication and electric transmission lines (not including utility service lines to individual houses or outbuildings) must be a horizontal distance equal to 1.1 times the maximum blade tip height from the center line of the easement containing the overhead line. |  |  |  | a. Setbacks |  | https://www.houghtoncounty.net/minutes/packet_316.pdf
Wyoming | Sweetwater |  | County | 56037 | Noise | 40 | dBA | Noise immissions from the operation of a WECS shall not exceed 45 decibels on the dB(A) scale during 7 am to 7 pm MDT, and 40 decibels on the dB(A) scale during 7 pm to 7 am MDT. In addition, noise immissions shall not exceed 50 decibels on the dB(C) scale during 7 pm to 7 am. Such noise immissions shall be measured at the nearest receiving property or lot line not owned or leased to the WECS owner/operator. The most restrictive maximum noise level is 40 dBA at night. |  |  |  | D.3.k. Noise Management | 2025 | https://cms7files.revize.com/sweetwaterwy24/document_center/Land%20Use/Development%20Codes/2015%20Zoning%20Resolution%20Amended%202.18.25.pdf
Michigan | Houghton |  | County | 26061 | Shadow Flicker | 30 | hr/year | Shadow flicker shall not exceed 30 hours per year under planned operating conditions as indicated by industry standard computer modeling and measured at the exterior wall of an occupied community building or non-participating residence. |  |  |  | ARTICLE COMPATIBLE RENEWABLE ENERGY ORDINANCE (CREO) |  | https://www.houghtoncounty.net/minutes/packet_316.pdf
Michigan | Houghton |  | County | 26061 | Lighting |  |  | Large principal-use WES shall be equipped with functioning light-mitigating technology. To allow proper conspicuity of a wind turbine at night during construction, a turbine shall be lighted with temporary lighting until the permanent lighting configuration, including the light-mitigating technology, is implemented. A temporary exemption from the requirements of this section may be granted if installation of appropriate light-mitigating technology is not feasible. A request for a temporary exemption must be in writing and state all of the following: the purpose of the exemption; the proposed length of the exemption; a description of the light-mitigating technologies submitted to the Federal Aviation Administration; the technical or economic reason a light-mitigating technology is not feasible. |  |  |  | Principal-Use (Large) Wind Energy System (WES) |  | https://www.houghtoncounty.net/minutes/packet_316.pdf
Michigan | Houghton |  | County | 26061 | Visual Impact |  |  | The ordinance requires a site plan including a map of all properties within 2,000 feet and sensitive receptors impacted by shadow flicker, a report detailing flicker modeling results with mitigation plans prepared by a qualified third party, light-mitigation plans including exemptions during construction, and shadow flicker limits not to exceed 30 hours per year as indicated by industry standard computer modeling for Principal-Use (Large) Wind Energy Systems. |  |  |  | B. General Provisions |  | https://www.houghtoncounty.net/minutes/packet_316.pdf
Michigan | Houghton |  | County | 26061 | Primary Use Districts |  |  | A large principal-use WES is a permitted use in all zoning districts subject to site plan review by the zoning administrator, planning commission, and/or other applicable authority. | [5 empty] | https://www.houghtoncounty.net/minutes/packet_316.pdf
Michigan | Houghton |  | County | 26061 | Special Use Districts |  |  | A large principal-use WES is a permitted use in all zoning districts subject to site plan review by the zoning administrator, planning commission, and/or other applicable authority, and shall meet the following requirements. | [5 empty] | https://www.houghtoncounty.net/minutes/packet_316.pdf
Michigan | Huron |  | County | 26063 | Structures (Participating) | 1000 | feet | Exceptions for adjacent participating property owners are allowed with the written consent of those property owners, in which case, the distance between a Utility Grid wind energy system and a habitable structure on a leased property may be a minimum of 1,000 feet from the centerline of the base of the wind energy tower to the nearest edge of the habitable structure located on the adjacent participating property. |  |  |  | SECTION 1407. SPECIAL USES REQUIRING ADDITIONAL STANDARDS | 2018 | http://www.olivertwp.net/wp-content/uploads/2018/09/oliver_twp_zoning_2018.pdf
Michigan | Huron |  | County | 26063 | Structures (Non-Participating) | 1500 | feet | The distance between a Utility Grid wind energy system and a habitable structure on a non-leased property shall be at least 1,500 feet, measured from the centerline of the base of the wind energy tower to the nearest edge of the habitable structure. The distance between a Utility Grid wind energy system and a habitable structure on a leased property shall be at least 1,500 feet, with exceptions allowing a reduction to 1,000 feet with written consent from adjacent participating property owners. |  |  |  | SECTION 1407. SPECIAL USES REQUIRING ADDITIONAL STANDARDS | 2018 | http://www.olivertwp.net/wp-content/uploads/2018/09/oliver_twp_zoning_2018.pdf
Michigan | Huron |  | County | 26063 | Roads | 1.5 | tip-height-multiplier | The distance between a Utility Grid wind energy system and the property lines of adjacent non-leased properties, including public rights-of-ways and roads, shall be at least 1.5 times the height of the wind energy system tower including the top of the blade in its vertical position, measured from the centerline of the base of the wind energy tower to the property line, right-of-way, or road. Where property is leased on both sides of a public right of way, a wind energy system may be placed no closer than one rotor radius from the closest edge of the right of way. |  |  |  | SECTION 1407. SPECIAL USES REQUIRING ADDITIONAL STANDARDS | 2018 | http://www.olivertwp.net/wp-content/uploads/2018/09/oliver_twp_zoning_2018.pdf
Maine | Hancock | Eastbrook | Town | 2300919770 | Noise | 40 | dBA | Noise resulting from a Type 3 Wind Energy Facility is subject to and controlled in accordance with the provisions of Appendix B. The most restrictive maximum noise level allowed is 40 dBA between 6:00 p.m. and 7:00 a.m. within 660 feet of any Protected Location. The noise limits include adjustments for tonal and short duration repetitive sounds. These standards apply explicitly to Type 2 and Type 3 Wind Energy Facilities. |  |  |  | APPENDIX B | 2011 | https://www.hcpcme.org/eastbrook/EastbrookWindOrd011911.pdf
Michigan | Huron |  | County | 26063 | Tower Density | 3 | rotor-diameter-multiplier | There shall be a separation between towers of not less than three (3) times the rotor diameter for Utility Grid Wind Energy Systems, as stated in Section 1407, subsection 3(c)(3). This sets a minimum spacing requirement between individual turbines based on rotor diameter. |  |  |  | SECTION 1407. SPECIAL USES REQUIRING ADDITIONAL STANDARDS | 2018 | http://www.olivertwp.net/wp-content/uploads/2018/09/oliver_twp_zoning_2018.pdf
Michigan | Huron |  | County | 26063 | Blade Clearance | 35 | feet | The minimum vertical blade tip clearance from grade shall be 35 feet for a wind energy system employing a horizontal axis rotor. |  |  |  | SECTION 1407. SPECIAL USES REQUIRING ADDITIONAL STANDARDS | 2018 | http://www.olivertwp.net/wp-content/uploads/2018/09/oliver_twp_zoning_2018.pdf
Michigan | Huron |  | County | 26063 | Color |  |  | Utility Grid wind energy system projects shall use tubular towers and all Utility Grid wind energy systems in a project shall be finished in a single, non-reflective matte finished color. |  |  |  | SECTION 1407. SPECIAL USES REQUIRING ADDITIONAL STANDARDS | 2018 | http://www.olivertwp.net/wp-content/uploads/2018/09/oliver_twp_zoning_2018.pdf
Michigan | Huron |  | County | 26063 | Decommissioning |  |  | The applicant shall submit a decommissioning plan. The plan shall include: the anticipated life of the project; the estimated decommissioning costs net of salvage value in current dollars; the method of ensuring that funds will be available for decommissioning and restoration; the anticipated manner in which the project will be decommissioned and the site restored. Decommissioning shall include the removal of each wind turbine, all electrical components and associated facilities within the footprint of the wind turbine foundation to a depth of forty-eight (48) inches below original grade. Any foundation shall be removed to a minimum depth of forty-eight (48) inches below original grade, or to the level of bedrock if less than forty-eight (48) inches below original grade, provided, however, that the land owner may submit a request allowing concrete foundations to be left for other uses, subject to the approval of the Zoning Administrator. |  |  |  | SECTION 1407. SPECIAL USES REQUIRING ADDITIONAL STANDARDS | 2018 | http://www.olivertwp.net/wp-content/uploads/2018/09/oliver_twp_zoning_2018.pdf
Michigan | Huron |  | County | 26063 | Lighting |  |  | The minimum FAA lighting standards shall not be exceeded. All tower lighting required by the FAA shall be shielded to the extent possible to reduce glare and visibility from the ground. The tower shaft shall not be illuminated unless required by the FAA. |  |  |  | SECTION 1407. SPECIAL USES REQUIRING ADDITIONAL STANDARDS | 2018 | http://www.olivertwp.net/wp-content/uploads/2018/09/oliver_twp_zoning_2018.pdf
Michigan | Huron |  | County | 26063 | Prohibitions |  |  | Utility grid wind energy systems are permitted as a special use permit in the AP Agricultural Preservation District only, but are "further restricted from all property in the 'Exclusion Zone' as depicted on the Utility Grid Wind Energy Exclusion Zone Map, regardless of the zoning district." This constitutes a prohibition on such systems within the Exclusion Zone with no expiration date or conditional exceptions based on compliance. |  |  |  | SECTION 1312. UTILITY GRID WIND ENERGY EXCLUSION ZONE | 2018 | http://www.olivertwp.net/wp-content/uploads/2018/09/oliver_twp_zoning_2018.pdf
Michigan | Huron |  | County | 26063 | Visual Impact |  |  | The ordinance requires that an application for a Special Use Permit for a Utility Grid Wind Energy System include "Visual Impact: Visual simulations of how the completed project will look from four viewable angles." Additionally, Utility Grid wind energy system projects must use tubular towers finished in a single, non-reflective matte color, have uniform design and appearance throughout the project, have no lettering or advertising on towers or blades (except manufacturer/owner identification on nacelles), and avoid state or federal scenic areas and significant visual resources. |  |  |  | SECTION 1407. SPECIAL USES REQUIRING ADDITIONAL STANDARDS | 2018 | http://www.olivertwp.net/wp-content/uploads/2018/09/oliver_twp_zoning_2018.pdf
Michigan | Huron |  | County | 26063 | Signage |  |  | A sign shall be posted near the tower or Operations and Maintenance Office building that will contain emergency contact information. Signage placed at the road access shall be used to warn visitors about the potential danger of falling ice. |  |  |  | SECTION 1407. SPECIAL USES REQUIRING ADDITIONAL STANDARDS | 2018 | http://www.olivertwp.net/wp-content/uploads/2018/09/oliver_twp_zoning_2018.pdf
Michigan | Huron |  | County | 26063 | Soil |  |  | The applicant shall comply with applicable parts of the Michigan Natural Resources and Environmental Protection Act (Act 451 of 1994, MCL 324.101 et seq.) including but not limited to Part 91 Soil Erosion and Sedimentation Control (MCL 324.9101 et seq.) |  |  |  | SECTION 1407. SPECIAL USES REQUIRING ADDITIONAL STANDARDS | 2018 | http://www.olivertwp.net/wp-content/uploads/2018/09/oliver_twp_zoning_2018.pdf
Michigan | Huron |  | County | 26063 | Special Use Districts | ['Agricultural Preservation District (AP)'] |  | Utility grid wind energy systems and related wind site assessment devices are permitted by special use permit in the Agricultural Preservation District (AP), subject to conditions described in Section 1407 â€“ Special Uses Requiring Additional Standards. Section 1312 states that Oliver Township permits utility grid wind energy systems as a special use requiring a Special Use Permit in the AP Agricultural Preservation District only. The special use permit application must be filed and approved by the Oliver Township Planning Commission and include detailed requirements such as site plans, environmental impact analyses, and compliance with various standards. |  |  |  | SECTION 503. USES PERMITTED BY SPECIAL USE PERMIT | 2018 | http://www.olivertwp.net/wp-content/uploads/2018/09/oliver_twp_zoning_2018.pdf
Michigan | Ingham |  | County | 26065 | Property Line (Non-Participating) | 1 | tip-height-multiplier | Utility grid wind energy system setback shall be the greater distance of the following: (a) The setback from property lines of the respective zoning district; (b) The setback from the road right-of-way; and (c) A distance at least equal to the height of the tower from the property lines or from the lease unit boundary, whichever is less. |  |  |  | 8.6.2 Special uses that may be permitted |  | https://library.municode.com/mi/delhi_charter_township,_(ingham_co.)/codes/code_of_ordinances?nodeId=CD_ORD_APXAZO
Michigan | Ingham |  | County | 26065 | Roads | 1 | tip-height-multiplier | Utility grid wind energy system setback shall be the greater distance of the following: (a) The setback from property lines of the respective zoning district; (b) The setback from the road right-of-way; and (c) A distance at least equal to the height of the tower from the property lines or from the lease unit boundary, whichever is less. Lease unit boundary shall not cross road right-of-ways. |  |  |  | 8.6.2 Special uses that may be permitted |  | https://library.municode.com/mi/delhi_charter_township,_(ingham_co.)/codes/code_of_ordinances?nodeId=CD_ORD_APXAZO
Maine | Penobscot | Dixmont | Town | 2301917950 | Noise | 40 | dBA | No WT, WES or WEF shall be located so as to generate post-construction sound levels that exceed 40 dBA at night (7:00 p.m. to 7:00 a.m.) or 50 dBA during the day (7:00 a.m. to 7:00 p.m.). The appropriate value to use for the post-construction sound level is LeqA(post). These sound limits apply everywhere within one mile (5280 feet) of any WT, except on Project Parcel(s) or on a Participating Parcel(s) which is subject to a Mitigation Waiver. The units for noise levels are dBA, which is a standard unit for measuring audible sound levels. |  |  |  | Section V - Site Permit Requirements and Standards |  | https://www.townofdixmont.org/vertical/sites/%7B6EAADA9B-2500-4441-A924-7171D5E3F559%7D/uploads/%7B576AA528-4C90-4A93-9C0D-31F9FF751735%7D.PDF
Michigan | Ingham |  | County | 26065 | Blade Clearance | 20 | feet | The minimum vertical blade tip clearance from grade shall be twenty (20) feet for a wind energy system employing a horizontal axis rotor. |  |  |  | 8.6.2 Special uses that may be permitted |  | https://library.municode.com/mi/delhi_charter_township,_(ingham_co.)/codes/code_of_ordinances?nodeId=CD_ORD_APXAZO
Michigan | Ingham |  | County | 26065 | Color |  |  | Utility grid wind energy system projects shall use tubular towers and all utility grid wind energy systems in a project shall be finished in a single nonreflective matte color. No lettering, company insignia, advertising or graphics shall be on any part of the tower, hub or blades. Nacelles may have lettering that exhibits the manufacturer's and/or owner's identification. |  |  |  | 8.6.2 Special uses that may be permitted |  | https://library.municode.com/mi/delhi_charter_township,_(ingham_co.)/codes/code_of_ordinances?nodeId=CD_ORD_APXAZO
Michigan | Ingham |  | County | 26065 | Decommissioning |  |  | A decommissioning plan indicating the following, will be submitted for approval by the planning commission: (a) The anticipated life of the project. (b) The estimated decommissioning costs, net of salvage value in current dollars. (c) The method of ensuring that funds will be available for decommissioning and restoration. (d) The anticipated manner in which the project will be decommissioned and the site restored. |  |  |  | 8.6.2 Special uses that may be permitted |  | https://library.municode.com/mi/delhi_charter_township,_(ingham_co.)/codes/code_of_ordinances?nodeId=CD_ORD_APXAZO
Michigan | Ingham |  | County | 26065 | Visual Impact |  |  | Section 3.3.6.1(2) requires 'A visual impact simulation showing the completed site as proposed on the submitted site plan' from four viewable angles for utility grid wind energy systems over twenty meters high. Section 8.6.2(g)(1) mandates that utility grid wind energy system projects 'shall use tubular towers and all utility grid wind energy systems in a project shall be finished in a single nonreflective matte color' with no lettering or advertising on towers, hubs, or blades. These are explicit visual impact assessment requirements for utility grid wind energy systems over twenty (20) meters high. |  |  |  | 3.3.6.1 Plans for anemometer tower, utility grid wind energy system, and on-site use wind energy system |  | https://library.municode.com/mi/delhi_charter_township,_(ingham_co.)/codes/code_of_ordinances?nodeId=CD_ORD_APXAZO
Michigan | Ingham |  | County | 26065 | Climbing Prevention |  |  | Utility grid wind energy system, on-site use wind energy system over twenty (20) meters high, and anemometer towers over twenty (20) meters high shall be designed to prevent unauthorized access to electrical and mechanical components and shall have access doors that are kept securely locked at all times when service personal are not present. |  |  |  | 8.6.2 Special uses that may be permitted |  | https://library.municode.com/mi/delhi_charter_township,_(ingham_co.)/codes/code_of_ordinances?nodeId=CD_ORD_APXAZO
Michigan | Ingham |  | County | 26065 | Signage |  |  | A sign shall be posted near the tower or operations and maintenance office building that will contain emergency contact information. Signage shall be placed at the road access shall will be used to warn visitors about the potential danger of falling ice. |  |  |  | 8.6.2 Special uses that may be permitted |  | https://library.municode.com/mi/delhi_charter_township,_(ingham_co.)/codes/code_of_ordinances?nodeId=CD_ORD_APXAZO
Michigan | Ingham |  | County | 26065 | Soil |  |  | Utility grid wind energy systems over twenty (20) meters high shall comply with applicable parts of the Michigan Natural Resources and Environmental Protection Act including Part 91 Soil Erosion and Sedimentation Control (MCL 324.9101 et seq.). The site plan and other documents shall show mitigation measures to minimize potential impacts on the natural environment including wetlands and other fragile ecosystems. Compliance with soil erosion and sediment control requirements is explicitly mandated. |  |  |  | 8.6.2 Special uses that may be permitted |  | https://library.municode.com/mi/delhi_charter_township,_(ingham_co.)/codes/code_of_ordinances?nodeId=CD_ORD_APXAZO
Michigan | Ingham |  | County | 26065 | Special Use Districts | ['R-1A District: One-family rural residential', 'R-1B District: One-family low-density residential', 'R-1C District: One-family medium-density residential', 'R-1D District: One- and two-family high-density residential', 'R-1E District: One-family high-density residential', 'RM District: Multifamily residential', 'C-1 District: Low-impact commercial', 'C-2 District: General business', 'C-3 District: Highway service', 'Industrial Warehouse District', 'Industrial Research District', 'Industrial Assembling District', 'Industrial Manufacturing District', 'Industrial Park District', 'RM-1 District: Multiple-family residential', 'A-1 District: Agricultural', 'PP District: Public Property'] |  | Utility grid wind energy systems are permitted by special use permit in multiple zoning districts, including residential, commercial, industrial, agricultural, and public property districts. The ordinance requires application for and issuance of a special use permit when specified procedures and requirements are complied with. Section 8.6.2 details additional standards for utility grid wind energy systems, including setbacks, sound limits, safety, environmental mitigation, visual impact, decommissioning plans, and compliance with federal and state regulations. | [5 empty] | https://library.municode.com/mi/delhi_charter_township,_(ingham_co.)/codes/code_of_ordinances?nodeId=CD_ORD_APXAZO
Michigan | Iosco |  | County | 26069 | Structures (Non-Participating) | 1.5 | tip-height-multiplier | Each wind turbine generator shall be setback from the nearest inhabited structure located on property not owned or leased by the applicant a distance not less than one and one-half (1 Â½) times the total height of the wind turbine generator. |  |  |  | Section 7.19 Wind Energy Facilities | 2019 | https://www.wilbertwp.com/downloads/wilber_township_zoning_ordinance_2019_1.pdf
Michigan | Iosco |  | County | 26069 | Property Line (Non-Participating) | 1 | tip-height-multiplier | Each wind turbine generator shall be set back from any adjoining lot line a distance equal to the total height of the wind turbine generator including the top of the blade in its vertical position. |  |  |  | Section 7.19 Wind Energy Facilities | 2019 | https://www.wilbertwp.com/downloads/wilber_township_zoning_ordinance_2019_1.pdf
Michigan | Iosco |  | County | 26069 | Roads | 1 | tip-height-multiplier | A wind turbine generator shall, in all cases, be set back from a public or private road right-of-way a minimum distance equal to the height of the wind turbine generator total height as defined in the Ordinance. |  |  |  | Section 7.19 Wind Energy Facilities | 2019 | https://www.wilbertwp.com/downloads/wilber_township_zoning_ordinance_2019_1.pdf
Michigan | Iosco |  | County | 26069 | Transmission | 1.5 | tip-height-multiplier | Each wind turbine shall be set back from the nearest above-ground public electric power line or telephone line a distance of no less than four hundred (400) feet or one and one-half (1 Â½) times the total wind turbine height, whichever is greater, determined from the existing power or communications lines. |  | 400 |  | Section 7.19 Wind Energy Facilities | 2019 | https://www.wilbertwp.com/downloads/wilber_township_zoning_ordinance_2019_1.pdf
Maine | Waldo | Thorndike | Town | 2302776610 | Noise | 40 | dBA | The Thorndike Wind Energy Facility Ordinance explicitly sets maximum noise level limits for Wind Energy Systems over 100 kW. The most restrictive audible sound limit is that no wind turbine, WES, or WEF shall generate post-construction sound levels exceeding 40 dBA at night (8:30 p.m. to 6:00 a.m.) or 45 dBA during the day (6:00 a.m. to 8:30 p.m.), with a 5 dB penalty for tonal sounds as defined in IEC 61400-11. These limits apply within one mile (5280 feet) of any wind turbine, except on Project or Participating Parcels with a Mitigation Waiver. The units for noise levels are dBA, a standard unit for measuring sound. |  |  |  | Section V. Site Permit Requirements and Standards |  | https://thorndikeme.com/vertical/sites/%7B1E8A26A0-F6EA-49B6-9D0B-A1322A606353%7D/uploads/Wind_Ordinance.pdf
Michigan | Iosco |  | County | 26069 | Shadow Flicker | 0 | hr/year | Wind energy facilities, including but not limited to commercial wind turbines, wind farms, and utility-scale wind energy conversion systems, are prohibited in all zoning districts within Wilber Township. Since the facilities are prohibited, this effectively enacts a maximum shadow flicker allowed of 0 hours per year for such systems in this jurisdiction. |  |  |  | Section 7.19 Wind Energy Facilities | 2019 | https://www.wilbertwp.com/downloads/wilber_township_zoning_ordinance_2019_1.pdf
Michigan | Iosco |  | County | 26069 | Blade Clearance | 50 | feet | The lowest point of the arc created by rotating wind vanes or blades on a wind turbine generator shall be no less than fifty (50) feet. |  |  |  | Section 7.19 Wind Energy Facilities | 2019 | https://www.wilbertwp.com/downloads/wilber_township_zoning_ordinance_2019_1.pdf
Michigan | Iosco |  | County | 26069 | Color |  |  | Wind turbines shall be mounted on tubular towers and shall be a non-reflective, non-obtrusive neutral color. The appearance of turbines, towers, and buildings shall be maintained throughout the life of the wind energy facility pursuant to industry standards (i.e. condition of exterior paint, signs, landscaping). |  |  |  | Section 7.19 Wind Energy Facilities | 2019 | https://www.wilbertwp.com/downloads/wilber_township_zoning_ordinance_2019_1.pdf
Michigan | Iosco |  | County | 26069 | Decommissioning |  |  | Section 7.19 Wind Energy Facilities establishes guidelines for the siting, construction, operation, and decommissioning of wind energy facilities in Wilber Township. It requires the applicant to submit a decommissioning plan including the anticipated life of the project, estimated decommissioning costs, method of ensuring funds availability, and the manner of decommissioning and site restoration. Any wind turbine generator or anemometer tower non-operational for twelve (12) months is considered abandoned and must be removed within one hundred eighty (180) days of notice. The owner must restore the site to its original condition, including removal of foundations to a minimum depth of five (5) feet. The Planning Commission requires a performance guarantee equal to the estimated removal and restoration costs, reviewed every five (5) years and adjusted for inflation. |  |  |  | Section 7.19 Wind Energy Facilities | 2019 | https://www.wilbertwp.com/downloads/wilber_township_zoning_ordinance_2019_1.pdf
Michigan | Iosco |  | County | 26069 | Lighting |  |  | Wind turbine generators shall not be artificially lighted, except to the extent required by the FAA or the MAC or other applicable authority, or otherwise necessary for the reasonable safety and security thereof. If lighting is required, the lighting alternatives and design chosen: (1) Shall be the intensity required under State or Federal regulations. (2) Shall not be strobe lighting or other intermittent white lighting fixtures, unless expressly required by State or Federal regulations. Such intermittent lighting shall be alternated with steady red lights at night if acceptable to State or Federal regulations. (3) All tower lighting required by State or Federal regulations shall be shielded to the extent possible to reduce glare and visibility from the ground. |  |  |  | Section 7.19 Wind Energy Facilities | 2019 | https://www.wilbertwp.com/downloads/wilber_township_zoning_ordinance_2019_1.pdf
Michigan | Iosco |  | County | 26069 | Prohibitions |  |  | Wind energy facilities, including but not limited to commercial wind turbines, wind farms, and utility-scale wind energy conversion systems, are prohibited in all zoning districts within Wilber Township. This prohibition applies unconditionally and does not have an expiration date. Any wind energy facility constructed or operated in violation of this section shall be considered a nuisance per se and subject to abatement by the Township. |  |  |  | Section 7.19 Wind Energy Facilities | 2019 | https://www.wilbertwp.com/downloads/wilber_township_zoning_ordinance_2019_1.pdf
Michigan | Iosco |  | County | 26069 | Signage |  |  | Appropriate warning signs shall be placed on wind turbine towers, electrical equipment, and facility entrances. |  |  |  | Section 7.19 Wind Energy Facilities | 2019 | https://www.wilbertwp.com/downloads/wilber_township_zoning_ordinance_2019_1.pdf
Michigan | Iosco |  | County | 26069 | Special Use Districts | ['Agricultural Residential District (AR)'] |  | Wind Energy Facilities and Anemometer Towers (Commercial) are permitted as a special use (S*) in the Agricultural Residential District (AR). The designation 'S*' indicates that these uses require a Special Use Permit and are subject to supplemental regulations (see Â§7.19). This is explicitly shown in the zoning table under Section 4.05 Agricultural Residential District (AR) and also generally under Utilities/Energy where Wind Energy Facilities and Anemometer Towers (Commercial) are marked as S*. |  |  |  | Section 4.05 Agricultural Residential District (AR) | 2019 | https://www.wilbertwp.com/downloads/wilber_township_zoning_ordinance_2019_1.pdf
Michigan | Isabella |  | County | 26073 | Structures (Non-Participating) | 2 | tip-height-multiplier | WECS and Anemometer Towers shall be set back from the nearest residence, school, hospital, church or public library, or any other occupied buildings a distance no less than the greater of (a) two (2) times the tower height, or (b) one thousand (1,000) feet. |  | 1000 |  | SECTION 12.05 DESIGN STANDARDS FOR SPECIAL LAND USES | 2017 | https://www.isabellacounty.org/images/stories/agenda_minutes/boc/2017/6-20-17/BOC_Documents/ZA_17-05.pdf
Michigan | Isabella |  | County | 26073 | Property Line (Non-Participating) | 1 | tip-height-multiplier | WECS and Anemometer Towers shall be setback from non-participating property lines one (1) foot for every one (1) foot of tower height. This requirement may be modified by the planning commission if sufficient information is provided to reduce said setback. |  |  |  | ARTICLE 12 SPECIAL LAND USES SECTION 12.05 DESIGN STANDARDS FOR SPECIAL LAND USES PP. UTILITY GRID WIND ENERGY CONSERVATION SYSTEMS (WECS), ON SITE WECS OVER 66 FT IN HEIGHT, AND ANEMOMETER TOWERS OVER 66 FEET IN HEIGHT. | 2017 | https://www.isabellacounty.org/images/stories/agenda_minutes/boc/2017/6-20-17/BOC_Documents/ZA_17-05.pdf
Michigan | Isabella |  | County | 26073 | Roads | 1.5 | tip-height-multiplier | WECS and Anemometer Towers shall be set back from the nearest public road a distance no less than 400 feet or 1.5 times the tower height, whichever is greater, determined at the nearest boundary of the underlying right-of-way for such public road. |  | 400 |  | SECTION 12.05 DESIGN STANDARDS FOR SPECIAL LAND USES | 2017 | https://www.isabellacounty.org/images/stories/agenda_minutes/boc/2017/6-20-17/BOC_Documents/ZA_17-05.pdf
Michigan | Isabella |  | County | 26073 | Railroads | 1.5 | tip-height-multiplier | WECS and Anemometer Towers shall be set back from the nearest railroad or rail trail a distance no less than 400 feet or 1.5 times the tower height, whichever is greater, determined at the nearest boundary of the underlying right-of-way for such railroad or rail trail. |  | 400 |  | SECTION 12.05 DESIGN STANDARDS FOR SPECIAL LAND USES | 2017 | https://www.isabellacounty.org/images/stories/agenda_minutes/boc/2017/6-20-17/BOC_Documents/ZA_17-05.pdf
Michigan | Isabella |  | County | 26073 | Transmission | 30 | feet | WECS and Anemometer Towers shall not be located within thirty (30) feet of an above ground utility line. |  |  |  | ARTICLE 12 SPECIAL LAND USES, SECTION 12.05 DESIGN STANDARDS FOR SPECIAL LAND USES, PP. UTILITY GRID WIND ENERGY CONSERVATION SYSTES (WECS), ON SITE | 2017 | https://www.isabellacounty.org/images/stories/agenda_minutes/boc/2017/6-20-17/BOC_Documents/ZA_17-05.pdf
Massachusetts | Berkshire | New Ashford | Town | 2500344385 | Noise | 40 | dBA | Operational noise, as measured by the latest standards of the American Standards Institute, shall not exceed 60 decibels for more than 15 minutes in any one day when measured from an unobstructed distance from the inhabited structure, except for temporary construction or maintenance work, and shall not likewise exceed 40 decibels from 1,000 feet. The units for noise levels are decibels, assumed to be dBA. |  |  |  | 4.2 Uses Which May be Authorized in the Agricultural Residential District by the Planning Board by Special Permit in Accordance with the Provisions of This By-Law. | 2015 | https://newashford-ma.us/wp-content/uploads/2015/01/New-Ashford-Zoning-bylaw.pdf
Michigan | Isabella |  | County | 26073 | Shadow Flicker | 30 | hr/year | Wind Energy Conservation Systems shall be placed such that shadow flicker to any occupied buildings occurs no more than 30 hours per year. |  |  |  | SECTION 12.05 DESIGN STANDARDS FOR SPECIAL LAND USES | 2017 | https://www.isabellacounty.org/images/stories/agenda_minutes/boc/2017/6-20-17/BOC_Documents/ZA_17-05.pdf
Michigan | Isabella |  | County | 26073 | Blade Clearance | 75 | feet | The minimum vertical blade tip clearance from grade shall be 75 feet for a WECS employing a horizontal axis rotor. |  |  |  | ARTICLE 12 SPECIAL LAND USES SECTION 12.05 DESIGN STANDARDS FOR SPECIAL LAND USES | 2017 | https://www.isabellacounty.org/images/stories/agenda_minutes/boc/2017/6-20-17/BOC_Documents/ZA_17-05.pdf
Michigan | Isabella |  | County | 26073 | Color |  |  | Color and surface treatment of the WECS and supporting structures shall minimize disruption of the natural characteristics of the site. No lettering, company insignia, advertising or graphics shall be on any part of the tower, hub or blades of the WECS. |  |  |  | SECTION 12.05 DESIGN STANDARDS FOR SPECIAL LAND USES | 2017 | https://www.isabellacounty.org/images/stories/agenda_minutes/boc/2017/6-20-17/BOC_Documents/ZA_17-05.pdf
Michigan | Isabella |  | County | 26073 | Decommissioning |  |  | The WECS application shall contain a Decommissioning Plan to ensure it is properly decommissioned upon the end of project life, inoperability of individual WECS turbine, or facility abandonment. Decommissioning shall include the removal of all structures, fencing and equipment, foundations, footings and debris to a depth of four (4) feet, as well as restoration of the soil and vegetation. The decommissioning including restoration shall be completed within one (1) year of the end of project life, inoperability of individual WECS turbine or facility abandonment. Extensions may be granted upon written request to the Planning Commission prior to expiration of the one (1) year decommissioning period. The Decommissioning Plan shall state (a) how the facility will be decommissioned, (b) the Professional Engineerâ€™s estimated cost of decommissioning, (c) the financial resources to be used to accomplish decommissioning, and (d) the escrow agent with which the resources shall be deposited. The Decommissioning Plan shall also include an agreement between the applicant and the County specifying that: 1. The financial resources for decommissioning shall be in the form of a surety bond or letter of credit, which shall be deposited in an escrow account with an escrow agent acceptable to the County. 2. The County shall have access to the escrow account funds for the express purpose of completing the decommissioning, if decommissioning is not completed by the applicant within one (1) year of the end of project life, inoperability of individual WECS turbine, or facility abandonment, or upon expiration of any extension granted by the Planning Commission. Escrow funds may be used for administrative fees and costs associated with decommissioning. 3. The County is granted the right of entry onto the site, pursuant to reasonable notice, to effect or complete decommissioning as necessary. 4. The County is also granted the right to seek and obtain injunctive relief to effect or complete decommissioning, as well as the right to collect reimbursement from applicant or applicantâ€™s successor for decommissioning costs in excess of the amount deposited in escrow and to file a lien against any real estate owned by applicant or applicantâ€™s successor, or in which they have an interest, for the amount of the excess costs, and to take all steps allowed by law to enforce the lien. |  |  |  | ARTICLE 12 SPECIAL LAND USES SECTION 12.05 DESIGN STANDARDS FOR SPECIAL LAND USES | 2017 | https://www.isabellacounty.org/images/stories/agenda_minutes/boc/2017/6-20-17/BOC_Documents/ZA_17-05.pdf
Michigan | Isabella |  | County | 26073 | Lighting |  |  | WECS and Anemometer Towers shall not have affixed or attached any lights, reflectors, flashers or any other illumination, except for illumination devices required by Federal regulations. All required lighting shall be shielded to the extent possible to reduce glare and visibility from the ground. |  |  |  | SECTION 12.05 DESIGN STANDARDS FOR SPECIAL LAND USES | 2017 | https://www.isabellacounty.org/images/stories/agenda_minutes/boc/2017/6-20-17/BOC_Documents/ZA_17-05.pdf
Michigan | Isabella |  | County | 26073 | Visual Impact |  |  | Section 12.05 DESIGN STANDARDS FOR SPECIAL LAND USES PP. UTILITY GRID WIND ENERGY CONSERVATION SYSTEMS (WECS), ON SITE WECS OVER 66 FT IN HEIGHT, AND ANEMOMETER TOWERS OVER 66 FEET IN HEIGHT requires, among other things, that the application include: 'f. Sketch elevation of the premises accurately depicting the proposed WECS and its relationship to all structures within six hundred (600) feet.' This visual depiction is part of the application for special use permit for large WECS. The ordinance also specifies detailed design standards and setback requirements for WECS over 66 feet in height. |  |  |  | SECTION 12.05 DESIGN STANDARDS FOR SPECIAL LAND USES | 2017 | https://www.isabellacounty.org/images/stories/agenda_minutes/boc/2017/6-20-17/BOC_Documents/ZA_17-05.pdf
Michigan | Isabella |  | County | 26073 | Signage |  |  | Each WECS shall have one sign posted at the base of the tower containing the following information: a. Warning high voltage. b. Manufacturer's name. c. Emergency phone number. d. Emergency shutdown procedures. Signage placed at the road access shall be used to warn visitors about the potential danger of falling ice. |  |  |  | SECTION 12.05 DESIGN STANDARDS FOR SPECIAL LAND USES | 2017 | https://www.isabellacounty.org/images/stories/agenda_minutes/boc/2017/6-20-17/BOC_Documents/ZA_17-05.pdf
Michigan | Isabella |  | County | 26073 | Special Use Districts | ['AG-1 District', 'AG-2 District', 'AG-3 District'] |  | Utility grid wind energy conservation systems (WECS) over 66 feet in height are permitted by special use in the AG-1, AG-2 and AG-3 Districts. |  |  |  | SECTION 12.05 DESIGN STANDARDS FOR SPECIAL LAND USES | 2017 | https://www.isabellacounty.org/images/stories/agenda_minutes/boc/2017/6-20-17/BOC_Documents/ZA_17-05.pdf
Michigan | Kalamazoo |  | County | 26077 | Property Line (Non-Participating) | 1.5 | tip-height-multiplier | No "large turbine/utility grid" WECS shall be erected on any parcel less than twenty (20) acres in area. The tower(s) shall be situated on the lot or parcel so that no portion of the tower or turbine is closer to property lines than 150% of the height of the tower. |  |  |  | d. Site development | 2002 | https://library.municode.com/mi/richland_township%2C_(kalamazoo_co.)/codes/code_of_ordinances?nodeId=PT300_300.000ZOOREF1-1-2002EFJA12002_S18
Michigan | Kalamazoo |  | County | 26077 | Transmission | 1.5 | tip-height-multiplier | The tower(s) shall be situated on the lot or parcel so that no portion of the tower or turbine is closer to above-ground utility lines and/or property lines than 150% of the height of the tower. |  |  |  | 33. Wind Energy Conversion Systems (WECS) | 2002 | https://library.municode.com/mi/richland_township%2C_(kalamazoo_co.)/codes/code_of_ordinances?nodeId=PT300_300.000ZOOREF1-1-2002EFJA12002_S18
Massachusetts | Berkshire | Peru | Town | 2500353050 | Noise | 40 | dBA | Operational noise, as measured by the latest standards of the American National Standards Institute, shall not exceed 60 decibels for more than 15 minutes in anyone day when measured from an unobstructed distance from the inhabited structure, except for temporary construction or maintenance work, and shall not likewise exceed 40 decibels from 1,000 feet. The units for noise level are standard decibels (dBA). |  |  |  | 10.5 Additional Design Requirements |  | https://www.townofperuma.com/select-board/files/town-peru-zoning-laws
Michigan | Kalamazoo |  | County | 26077 | Maximum Height | 300 | feet | The maximum allowable height for any "large turbine/utility grid" WECS, based upon the combined tower and rotor blade length, shall be three hundred (300) feet. The Planning Commission may waive this height requirement where this would not negatively impact adjoining properties. |  |  |  | 33. Wind Energy Conversion Systems (WECS) | 2002 | https://library.municode.com/mi/richland_township%2C_(kalamazoo_co.)/codes/code_of_ordinances?nodeId=PT300_300.000ZOOREF1-1-2002EFJA12002_S18
Michigan | Kalamazoo |  | County | 26077 | Minimum Lot Size | 20 | acres | No 'large turbine/utility grid' WECS shall be erected on any parcel less than twenty (20) acres in area. |  |  |  | 33. Wind Energy Conversion Systems (WECS) | 2002 | https://library.municode.com/mi/richland_township%2C_(kalamazoo_co.)/codes/code_of_ordinances?nodeId=PT300_300.000ZOOREF1-1-2002EFJA12002_S18
Michigan | Kalamazoo |  | County | 26077 | Blade Clearance | 20 | feet | For both horizontal and vertical axis turbines, the WECS rotor shall be located on the tower or support such that the blade clearance above ground level is not less than 20 feet. |  |  |  | 33. Wind Energy Conversion Systems (WECS) | 2002 | https://library.municode.com/mi/richland_township%2C_(kalamazoo_co.)/codes/code_of_ordinances?nodeId=PT300_300.000ZOOREF1-1-2002EFJA12002_S18
Michigan | Kalamazoo |  | County | 26077 | Decommissioning |  |  | The applicant shall submit with its application a plan that indicates the design life of the WECS, the estimated cost for the removal of the WECS and the manner in which the WECS shall be removed and the site reclaimed once the WECS is no longer in operation. The owner of the WECS shall within 120 days after the WECS ceases to be in operation either (1) remove the WECS in accordance with the removal plan submitted hereunder or (2) repair or replace the deficient WECS component(s) and resume operation of the WECS. The Planning Commission shall have authority ... to require the applicant to file and maintain with the Township a financial guaranty in an adequate amount to cover the cost of the proper removal of the WECS. |  |  |  | 33. Wind Energy Conversion Systems (WECS) | 2002 | https://library.municode.com/mi/richland_township%2C_(kalamazoo_co.)/codes/code_of_ordinances?nodeId=PT300_300.000ZOOREF1-1-2002EFJA12002_S18
Michigan | Kalamazoo |  | County | 26077 | Climbing Prevention |  |  | Towers shall be designed and constructed in such a manner that climbing devices are only accessible with a separate ladder to a height of 12 feet. |  |  |  | d. Site development | 2002 | https://library.municode.com/mi/richland_township%2C_(kalamazoo_co.)/codes/code_of_ordinances?nodeId=PT300_300.000ZOOREF1-1-2002EFJA12002_S18
Michigan | Kalkaska |  | County | 26079 | Property Line (Non-Participating) | 1 | tip-height-multiplier | Be setback from all property lines a distance equal to the height of the tower including the top of the blade in its vertical position. |  |  |  | SECTION 21.29.B - SITING STANDARDS for WIND TURBINE GENERATORS (WTGs) |  | https://cms6.revize.com/revize/kalkaskacountymi/Site%20Setup/departments/planning_and_zoning/docs/zoning_ordinance_feb_1.pdf
Michigan | Kalkaska |  | County | 26079 | Roads | 1 | tip-height-multiplier | Be setback from all property lines and off-premises roads a distance equal to the height of the tower including the top of the blade in its vertical position. |  |  |  | SECTION 21.29.B - SITING STANDARDS for WIND TURBINE GENERATORS (WTGs) |  | https://cms6.revize.com/revize/kalkaskacountymi/Site%20Setup/departments/planning_and_zoning/docs/zoning_ordinance_feb_1.pdf
New York | Broome | Sanford | Town | 3600765112 | Noise | 40 | dBA | The level of noise produced during WECS operation shall not exceed 40 dBA L (night-outside), annual equivalent continuous average nighttime sound level from the WECS or Tower Facility measured from the property line of any non-participating property. Other noise limits include 45 dBA Leq (8-hour) or 50 dBA measured from the property line of any non-participating property, no audible prominent tones, no human perceptible vibrations exceeding ANSI limits, and a maximum noise limit of 65 dB Leq at full octave frequency bands of 16, 31.5, and 63 Hz outside any existing non-participating residence. |  |  |  | Section 1402.5 Standards for Design |  | https://docs.wind-watch.org/NY-Sanford-law.pdf
Michigan | Kalkaska |  | County | 26079 | Maximum Height | 400 | feet | WTGs are large structures, projecting up to 400 feet in height, dominating the skyline in local situations, and multiple units may be constructed in a concentrated area (e.g. wind energy farm). |  |  |  | SECTION 21.29 - WIND TURBINE GENERATORS, COMMERCIAL INSTALLATIONS |  | https://cms6.revize.com/revize/kalkaskacountymi/Site%20Setup/departments/planning_and_zoning/docs/zoning_ordinance_feb_1.pdf
Michigan | Kalkaska |  | County | 26079 | Minimum Lot Size | 40 | acres | The ordinance states: 'The minimum eligible site area shall be forty (40) acres, but a minimum of five (5) acres of site area is required for each WTG tower proposed within an eligible property.' This sets a minimum lot size of 40 acres for commercial Wind Turbine Generators (WTGs), with 5 acres required per tower within that site. |  |  |  | SECTION 21.29 - WIND TURBINE GENERATORS, COMMERCIAL INSTALLATIONS |  | https://cms6.revize.com/revize/kalkaskacountymi/Site%20Setup/departments/planning_and_zoning/docs/zoning_ordinance_feb_1.pdf
Michigan | Kalkaska |  | County | 26079 | Blade Clearance | 20 | feet | The lowest point of the arc created by rotating blades shall be at least twenty (20) feet above ground level at the tower location. |  |  |  | SECTION 21.29.B - SITING STANDARDS for WIND TURBINE GENERATORS (WTGs) |  | https://cms6.revize.com/revize/kalkaskacountymi/Site%20Setup/departments/planning_and_zoning/docs/zoning_ordinance_feb_1.pdf
Michigan | Kalkaska |  | County | 26079 | Decommissioning |  |  | All WTGs shall be removed from the site by the property owner or lessee within ninety (90) days of being abandoned or no longer used. |  |  |  | SECTION 21.29.B - SITING STANDARDS for WIND TURBINE GENERATORS (WTGs) |  | https://cms6.revize.com/revize/kalkaskacountymi/Site%20Setup/departments/planning_and_zoning/docs/zoning_ordinance_feb_1.pdf
Michigan | Kalkaska |  | County | 26079 | Lighting |  |  | Lighting: WTG towers shall require the applicant to make application to the Federal Aviation Administration to apply for lighting standards that: a) Are of the lowest intensity available. b) Avoids strobe lighting or other intermittent white lighting fixtures. c) May be green or red top light that does not pulsate or blink. d) Are in compliance with legal minimums per FAA requirements. A written FAA report shall be submitted to verify lighting requirements. |  |  |  | SECTION 21.29.B - SITING STANDARDS for WIND TURBINE GENERATORS (WTGs) |  | https://cms6.revize.com/revize/kalkaskacountymi/Site%20Setup/departments/planning_and_zoning/docs/zoning_ordinance_feb_1.pdf
Michigan | Kalkaska |  | County | 26079 | Climbing Prevention |  |  | Towers shall be secured or protected to prohibit access by unauthorized persons and a security fence may be required if determined to be in the best interest of the community. |  |  |  | SECTION 21.29.B - SITING STANDARDS for WIND TURBINE GENERATORS (WTGs) |  | https://cms6.revize.com/revize/kalkaskacountymi/Site%20Setup/departments/planning_and_zoning/docs/zoning_ordinance_feb_1.pdf
Michigan | Kalkaska |  | County | 26079 | Special Use Districts | ['Forest-Recreational (F-R) District', 'Agricultural-Residential (A-R) District'] |  | Commercial wind turbine generators may be permitted by the Planning Commission for location in Forest-Recreational (F-R) and Agricultural-Residential (A-R) Districts subject to standards. Section 21.29.A states that Wind Turbine Generators (WTG) require treatment as a special or conditional use because they are large structures and require special consideration. This indicates that commercial WTGs are allowed only through a special use permit or similar approval process. |  |  |  | SECTION 21.29 - WIND TURBINE GENERATORS, COMMERCIAL INSTALLATIONS |  | https://cms6.revize.com/revize/kalkaskacountymi/Site%20Setup/departments/planning_and_zoning/docs/zoning_ordinance_feb_1.pdf
Michigan | Keweenaw |  | County | 26083 | Property Line (Non-Participating) | 1 | tip-height-multiplier | No WECS shall be erected such that any portion of the tower or turbine is closer to utility lines or property lines than the total distance equal to the height of the tower and rotor combined. |  |  |  | 10.12.39.E Setbacks |  | https://www.keweenawcountyonline.org/docs/ZoningOrdinance.pdf
Michigan | Keweenaw |  | County | 26083 | Transmission | 1 | tip-height-multiplier | No WECS shall be erected such that any portion of the tower or turbine is closer to utility lines ... than the total distance equal to the height of the tower and rotor combined. The lowest point of the arc created by rotating blades shall be at least fifteen (15) feet above ground level. |  |  |  | 10.12.39.E Setbacks |  | https://www.keweenawcountyonline.org/docs/ZoningOrdinance.pdf
New York | Cattaraugus | Allegany | Town | 3600901297 | Noise | 40 | dBA | The A-weighted sound pressure level due to wind turbine operations shall not exceed 40 dB(A) Leq one-hour, measured at the exterior of non-participating year-round and seasonal noise sensitive properties existing at the time an application for a commercial WECS facility receives final approval from the Town of Allegany. This is the maximum noise level allowed for Commercial Wind Energy Conversion Systems (WECS). |  |  |  | Section 5.25 Commercial Wind Energy Conversion Systems (WECS) |  | https://www.allegany.org/uploads/1/4/0/1/140198361/zoning_ordinance_iii.pdf
Michigan | Keweenaw |  | County | 26083 | Blade Clearance | 15 | feet | The lowest point of the arc created by rotating blades shall be at least fifteen (15) feet above ground level. |  |  |  | 10.12.39 Wind Towers |  | https://www.keweenawcountyonline.org/docs/ZoningOrdinance.pdf
Michigan | Keweenaw |  | County | 26083 | Lighting |  |  | WECS over 80 feet are allowed by Special Use Permit in certain districts and must comply with lighting standards per FAA requirements: lowest intensity allowable, avoid strobe or intermittent white lighting, may be a green or red top light that does not pulsate or blink, and must have a written FAA report verifying lighting requirements. |  |  |  | 10.12.39 Wind Towers |  | https://www.keweenawcountyonline.org/docs/ZoningOrdinance.pdf
Michigan | Keweenaw |  | County | 26083 | Signage |  |  | Section 10.12.39(F) requires that labels be attached to the WECS tower subsystem in a visible, easily accessible location, including equipment weight, manufacturer's name and address, model number, serial number, and a tower warning label stating: 'Installation and Maintenance of This Product Near Power Lines is a Danger. For your Safety Follow the Installation and Maintenance Instructions.' This applies to WECS greater than eighty (80) feet in height allowed by Special Use Permit in the M-1, M-2, AG and TR Districts. |  |  |  | 10.12.39 Wind Towers |  | https://www.keweenawcountyonline.org/docs/ZoningOrdinance.pdf
Michigan | Keweenaw |  | County | 26083 | Special Use Districts | ['M-1', 'M-2', 'AG', 'TR'] |  | WECS greater than eighty (80) feet are allowed by Special Use Permit in the M-1, M-2, AG and TR Districts when in conformance with the following requirements. |  |  |  | 10.12.39 Wind Towers |  | https://www.keweenawcountyonline.org/docs/ZoningOrdinance.pdf
Michigan | Lapeer |  | County | 26087 | Structures (Participating) | 1250 | feet | On a participating parcel, each wind turbine shall be set back from the nearest inhabited structure no less than 1,250 feet. |  |  |  | r. Property Setback: i. Inhabited structures | 2022 | https://www.lapeertwp.org/wp-content/uploads/2022/09/Complete-Zoning-Ordinance-Revised-April-11-2022.pdf
Michigan | Lapeer |  | County | 26087 | Structures (Non-Participating) | 1500 | feet | Regarding a non-participating parcel, each wind turbine shall be set back from the nearest inhabited structure no less than 1,500 feet. Where a turbine within a Wind Energy Facility is near a school, hospital, church, public library, etc. a setback of 1,500 feet from the structure and/or boundary shall be required. |  |  |  | r. Property Setback | 2022 | https://www.lapeertwp.org/wp-content/uploads/2022/09/Complete-Zoning-Ordinance-Revised-April-11-2022.pdf
Michigan | Lapeer |  | County | 26087 | Property Line (Non-Participating) | 1 | tip-height-multiplier | The setback distance from non-participating property lines, parcels, and adjacent non-leased properties must be at least the total height of the wind energy system tower plus the full extension of the rotor blade in its vertical position. Specifically, 'WECS and the property lines of adjacent non-participating parcels, including public rights-of-way shall be at least the total height of the tower and full-extend of the rotor blade in its vertical position.' No additional static distance is added to this setback. |  |  |  | C. Utility Grid Wind Energy Systems, 1. Utility Grid Wind Energy Systems, r. Property Setback and 2. Property Setback | 2022 | https://www.lapeertwp.org/wp-content/uploads/2022/09/Complete-Zoning-Ordinance-Revised-April-11-2022.pdf
Michigan | Lapeer |  | County | 26087 | Roads | 1.5 | hub-height-multiplier | Each wind turbine shall be set back from the nearest public road a distance no less than 500 feet or 1.5 times its Hub Height, whichever is greater, determined at the nearest boundary of the underlying right-of-way for such public road. |  | 500 |  | r. Property Setback, iii. Public Roads | 2022 | https://www.lapeertwp.org/wp-content/uploads/2022/09/Complete-Zoning-Ordinance-Revised-April-11-2022.pdf
Michigan | Lapeer |  | County | 26087 | Transmission | 1.5 | hub-height-multiplier | Each wind turbine shall be set back from the nearest above-ground public electric power line or telephone line a distance no less than 500 feet or 1.5 times its Hub Height, whichever is greater, determined from the existing power line or telephone line. |  | 500 |  | C. Utility Grid Wind Energy Systems, 1. Utility Grid Wind Energy Systems, r. Property Setback, iv. Communication and electrical lines | 2022 | https://www.lapeertwp.org/wp-content/uploads/2022/09/Complete-Zoning-Ordinance-Revised-April-11-2022.pdf
New York | Chautauqua | Pomfret | Town | 3601358981 | Noise | 40 | dBA | The statistical sound pressure level generated by a WECS shall not exceed L10-40 dBA measured at any residence existing at the time of completing the SEQRA review of the application. If the ambient sound pressure level exceeds 38 dBA, the standard shall be ambient dBA plus 5 dBA. In the event audible noise contains a steady pure tone, the standard shall be reduced by 5 dBA. |  |  |  | M. Setbacks for large wind energy conversion systems | 2025 | https://02f0a56ef46d93f03c90-22ac5f107621879d5667e0d7ed595bdb.ssl.cf2.rackcdn.com/sites/1725/uploads/116135/LL1of2020-WECS20250224-4091821-u2am6e.pdf
Michigan | Lapeer |  | County | 26087 | Maximum Height | 499 | feet | The total height of a wind turbine shall be a maximum of 499 feet. This applies specifically to Utility Grid wind energy systems, which are large systems designed to provide electricity to the electric utility grid. |  |  |  | s. Wind Turbine/Tower Height (Total Height) | 2022 | https://www.lapeertwp.org/wp-content/uploads/2022/09/Complete-Zoning-Ordinance-Revised-April-11-2022.pdf
Michigan | Lapeer |  | County | 26087 | Shadow Flicker | 30 | hr/year | Shadow flicker measured at the nearest external wall(s) of a participating parcelâ€™s inhabited structures shall be limited to a maximum of thirty (30) hours per year. Shadow flicker measured at the nearest external wall(s) of a non-participating parcelâ€™s inhabited structures shall be limited to thirty (30) hours per year. |  |  |  | C. Utility Grid Wind Energy Systems | 2022 | https://www.lapeertwp.org/wp-content/uploads/2022/09/Complete-Zoning-Ordinance-Revised-April-11-2022.pdf
Michigan | Lapeer |  | County | 26087 | Blade Clearance | 20 | feet | The minimum vertical blade tip clearance from grade shall be twenty (20â€™) feet for a wind energy system employing a horizontal axis rotor. |  |  |  | 1.u and 5. Safety | 2022 | https://www.lapeertwp.org/wp-content/uploads/2022/09/Complete-Zoning-Ordinance-Revised-April-11-2022.pdf
Michigan | Lapeer |  | County | 26087 | Color |  |  | Utility Grid wind energy system projects shall use tubular towers and all Utility Grid wind energy systems in a project shall be finished in a single, non-reflective matte finished color. No lettering, company insignia, advertising, or graphics shall be on any part of the tower, hub, or blades. Nacelles may have lettering that exhibits the manufacturerâ€™s and/or ownerâ€™s identification. |  |  |  | C. Utility Grid Wind Energy Systems | 2022 | https://www.lapeertwp.org/wp-content/uploads/2022/09/Complete-Zoning-Ordinance-Revised-April-11-2022.pdf
Michigan | Lapeer |  | County | 26087 | Decommissioning |  |  | The applicant shall submit a plan describing the intended disposition of the Wind Energy Facilities and/or individual turbines at the end of their useful life and shall describe any agreement with the landowner regarding equipment removal upon termination of lease. A performance bond or equivalent financial instrument shall be posted in an amount determined by the Township (to be utilized in the event the decommissioning plan needs to be enforced with respect to tower removal, site restoration, etc.). This includes, but is not limited to, removal of all structures, including transmission equipment and fencing and all debris to a minimum depth of four (4â€™) feet, restoration of soil quality and vegetation within six (6) months of the end of the project life or facility abandonment. |  |  |  | C. Utility Grid Wind Energy Systems, 1. Utility Grid Wind Energy Systems, p. Decommissioning | 2022 | https://www.lapeertwp.org/wp-content/uploads/2022/09/Complete-Zoning-Ordinance-Revised-April-11-2022.pdf
Michigan | Lapeer |  | County | 26087 | Lighting |  |  | Utility Grid wind energy systems shall comply with Federal Aviation Administration requirements. The minimum FAA lighting standards shall not be exceeded. All tower lighting required by the FAA shall be shielded to the extent possible to reduce glare and visibility from the ground. The tower shaft shall not be illuminated unless required by the FAA. |  |  |  | 4. Construction Codes, Towers, and Interconnection Standards | 2022 | https://www.lapeertwp.org/wp-content/uploads/2022/09/Complete-Zoning-Ordinance-Revised-April-11-2022.pdf
Michigan | Lapeer |  | County | 26087 | Climbing Prevention |  |  | All Utility Grid wind energy systems shall be designed to prevent unauthorized access to electrical and mechanical components and shall have access doors that are kept securely locked at all times when service personnel are not present. |  |  |  | 5. Safety | 2022 | https://www.lapeertwp.org/wp-content/uploads/2022/09/Complete-Zoning-Ordinance-Revised-April-11-2022.pdf
Michigan | Lapeer |  | County | 26087 | Signage |  |  | A sign shall be posted near the tower or Operations and Maintenance Office building that will contain emergency contact information. Signage placed at the road access shall be used to warn visitors about the potential danger of falling ice. |  |  |  | 5. Safety | 2022 | https://www.lapeertwp.org/wp-content/uploads/2022/09/Complete-Zoning-Ordinance-Revised-April-11-2022.pdf
Michigan | Leelanau |  | County | 26089 | Structures (Non-Participating) | 5 | tip-height-multiplier | The setback of an anemometer tower or a wind energy system from any inhabited structure shall be no less than five (5) times the total height of the wind energy system. |  |  |  | 4.23.3.2 Setbacks | 2010 | https://cms3.revize.com/revize/leelanaucounty/Documents/Townships/Centerville/About/%20Commercial%20Wind%20Energy%20White%20Papers/cwes_ordinance_draft_updated_81810_approved_draft_1.pdf
Michigan | Leelanau |  | County | 26089 | Property Line (Non-Participating) | 10 | rotor-diameter-multiplier | The setback of an anemometer tower or a wind energy system from any adjoining property line and any adjoining private or public road shall be no less than ten (10) times the diameter of the rotor. If necessary, the owner/operator shall secure recorded lease agreements or easements with adjoining property owners to achieve the setback requirements. |  |  |  | 4.23.3.2 Setbacks | 2010 | https://cms3.revize.com/revize/leelanaucounty/Documents/Townships/Centerville/About/%20Commercial%20Wind%20Energy%20White%20Papers/cwes_ordinance_draft_updated_81810_approved_draft_1.pdf
Michigan | Leelanau |  | County | 26089 | Roads | 10 | rotor-diameter-multiplier | The setback of an anemometer tower or a wind energy system from any adjoining private or public road shall be no less than ten (10) times the diameter of the rotor. |  |  |  | 4.23.3.2 Setbacks | 2010 | https://cms3.revize.com/revize/leelanaucounty/Documents/Townships/Centerville/About/%20Commercial%20Wind%20Energy%20White%20Papers/cwes_ordinance_draft_updated_81810_approved_draft_1.pdf
Michigan | Leelanau |  | County | 26089 | Water | 10 | rotor-diameter-multiplier | The setback of a wind energy system from Lake Leelanau, as measured from the ordinary high water mark, shall be no less than ten (10) times the diameter of the rotor. The setback of a wind energy system from the delineated boundary of wetlands shall be no less than ten (10) times the diameter of the rotor. |  |  |  | 4.23.3.2 Setbacks | 2010 | https://cms3.revize.com/revize/leelanaucounty/Documents/Townships/Centerville/About/%20Commercial%20Wind%20Energy%20White%20Papers/cwes_ordinance_draft_updated_81810_approved_draft_1.pdf
New York | Chenango | Guilford | Town | 3601731148 | Noise | 40 | dBA | The level of noise produced during WECS operation shall not exceed a limit of 40 dBA L(night-outside), annual equivalent continuous average nighttime sound level from the WECS outside any non-participant residence. This is the most restrictive maximum noise level explicitly stated for Commercial WECS in the text. |  |  |  | Section 5. Standards for Design |  | https://cdnsm5-hosted.civiclive.com/UserFiles/Servers/Server_9767290/File/SKMBT_22319091718000.pdf
Michigan | Leelanau |  | County | 26089 | Maximum Height | 199 | feet | The maximum permitted height of an anemometer tower or a horizontal axis wind energy system shall be one hundred ninety-nine (199) feet. This height limit applies to commercial wind energy systems as defined and regulated throughout the ordinance. |  |  |  | 4.23.3.1 Height Limit | 2010 | https://cms3.revize.com/revize/leelanaucounty/Documents/Townships/Centerville/About/%20Commercial%20Wind%20Energy%20White%20Papers/cwes_ordinance_draft_updated_81810_approved_draft_1.pdf
Michigan | Leelanau |  | County | 26089 | Maximum Project Size | 2 | times the amount of electricity used by the Township in the calendar year preceding the application | The total rated generating capacity for all commercial wind energy systems allowed in Centerville Township shall not exceed two times the amount of electricity used by the Township in the calendar year preceding the application. |  |  |  | 4.23.2.2 Total Generating Capacity | 2010 | https://cms3.revize.com/revize/leelanaucounty/Documents/Townships/Centerville/About/%20Commercial%20Wind%20Energy%20White%20Papers/cwes_ordinance_draft_updated_81810_approved_draft_1.pdf
Michigan | Leelanau |  | County | 26089 | Shadow Flicker | 30 | hr/year | A wind energy system shall be designed to minimize shadow flicker from moving blades or reflected blade glint occurring off the site on which the facility is located. Should shadow flicker or blade glint be expected to fall on a portion of an off-site property, the system may be operated within the following conditions: The flicker or glint will not exceed thirty (30) hours per year; or The flicker or glint will fall more than one hundred (100) feet from an existing residence, unless the affected property owner has signed a written agreement. |  |  |  | 4.23.3.12 Shadow Flicker and Blade Glint | 2010 | https://cms3.revize.com/revize/leelanaucounty/Documents/Townships/Centerville/About/%20Commercial%20Wind%20Energy%20White%20Papers/cwes_ordinance_draft_updated_81810_approved_draft_1.pdf
Michigan | Leelanau |  | County | 26089 | Tower Density | 0.5 | miles | Section 4.23.3.3 Spacing states: 'Adjacent wind energy systems must be spaced at least one-half (1/2) mile apart.' This is the explicit minimum allowed spacing between individual turbines for Commercial Wind Energy Systems in Centerville Township. |  |  |  | 4.23.3 PERFORMANCE AND REGULATORY STANDARDS | 2010 | https://cms3.revize.com/revize/leelanaucounty/Documents/Townships/Centerville/About/%20Commercial%20Wind%20Energy%20White%20Papers/cwes_ordinance_draft_updated_81810_approved_draft_1.pdf
Michigan | Leelanau |  | County | 26089 | Blade Clearance | 25 | feet | The minimum vertical blade tip clearance from grade shall be twenty-five (25) feet for a wind energy system employing a horizontal axis rotor. |  |  |  | 4.23.3.9 Safety | 2010 | https://cms3.revize.com/revize/leelanaucounty/Documents/Townships/Centerville/About/%20Commercial%20Wind%20Energy%20White%20Papers/cwes_ordinance_draft_updated_81810_approved_draft_1.pdf
Michigan | Leelanau |  | County | 26089 | Color |  |  | Wind energy systems shall have a non-reflective finish and shall be a non-obtrusive, neutral color that is compatible with the natural environment, such as white, gray, or beige. Wind energy systems shall not display logos, advertising or promotional materials. |  |  |  | 4.23.3.5 Color and Finish | 2010 | https://cms3.revize.com/revize/leelanaucounty/Documents/Townships/Centerville/About/%20Commercial%20Wind%20Energy%20White%20Papers/cwes_ordinance_draft_updated_81810_approved_draft_1.pdf
Michigan | Leelanau |  | County | 26089 | Decommissioning |  |  | Section 4.23.2.16 Removal and Site Restoration requires that within ninety (90) days of written notification from the Township, the owner/operator shall begin to remove any wind energy system if it is at the end of its useful life, unsafe, abandoned, or if the special use permit is expired or revoked. All equipment must be removed and the site restored to a condition reflecting the specific character of the site, including road repair, re-grading, soil stabilization, and re-vegetation, completed within one year. Section 4.23.2.9 Removal Cost Guarantee mandates the applicant/owner/operator to deposit an amount equal to the estimated removal and restoration cost into an escrow account for removal and site restoration. Section 4.23.4.17 Decommissioning Removal and Restoration Plan requires submission of a plan describing the intended disposition of the wind energy system and site restoration upon termination of the lease, revocation of the permit, or end of the systemâ€™s useful life, including estimated decommissioning costs and anticipated manner of decommissioning and restoration. |  |  |  | 4.23.2.16 Removal and Site Restoration | 2010 | https://cms3.revize.com/revize/leelanaucounty/Documents/Townships/Centerville/About/%20Commercial%20Wind%20Energy%20White%20Papers/cwes_ordinance_draft_updated_81810_approved_draft_1.pdf
Michigan | Leelanau |  | County | 26089 | Lighting |  |  | The Centerville Township Planning Commission shall not permit any wind energy system that requires Federal Aviation Administration-mandated lighting. Continuous nighttime lighting onsite shall not be permitted. Lighting shall be used only as needed for maintenance and inspection. Lighting shall be shielded to minimize glare, visibility and impact on wildlife and shall comply with Section 4.22 Outdoor Lighting Ordinance. |  |  |  | 4.23.3.6 Lighting | 2010 | https://cms3.revize.com/revize/leelanaucounty/Documents/Townships/Centerville/About/%20Commercial%20Wind%20Energy%20White%20Papers/cwes_ordinance_draft_updated_81810_approved_draft_1.pdf
Michigan | Leelanau |  | County | 26089 | Visual Impact |  |  | Section 4.23.4.10 requires the applicant to provide elevation drawings, detailed computer and/or photographic simulations and other models and visual aids showing the wind energy system with all related facilities as they will appear on the proposed site from vantage points north, south, east, and west of the project starting at a Â¼ mile of the site and at 2 miles, 3 miles and 5 miles of this site. |  |  |  | 4.23.4 APPLICATION REQUIREMENTS | 2010 | https://cms3.revize.com/revize/leelanaucounty/Documents/Townships/Centerville/About/%20Commercial%20Wind%20Energy%20White%20Papers/cwes_ordinance_draft_updated_81810_approved_draft_1.pdf
Michigan | Leelanau |  | County | 26089 | Signage |  |  | Signs no more than four (4) square feet in area and without advertising or promotional materials shall be posted at the wind energy system tower and at the wind energy system service drive entrance at the minimum setback distance. Signs shall display: Address and telephone numbers that allow a caller to directly contact a responsible individual to deal with emergencies at any time during or after business hours and on weekends and holidays; A warning about the dangers of falling ice. |  |  |  | 4.23.3.9 Safety | 2010 | https://cms3.revize.com/revize/leelanaucounty/Documents/Townships/Centerville/About/%20Commercial%20Wind%20Energy%20White%20Papers/cwes_ordinance_draft_updated_81810_approved_draft_1.pdf
Michigan | Leelanau |  | County | 26089 | Soil |  |  | Section 4.23.3.16 Removal and Site Restoration requires that all equipment associated with the wind energy system shall be removed, and the site shall be restored to a condition that reflects the specific character of the site including topography, vegetation, soils, drainage, and any unique environmental features. The restoration shall include: road repair, if any, and all re-grading, soil stabilization, and re-vegetation necessary to return the subject property to a stable condition consistent with conditions existing prior to establishment of the wind energy system. The restoration process shall comply with all state, county, or local erosion control, soil stabilization and/or runoff requirements or ordinances and shall be completed within one year. |  |  |  | 4.23.3.16 Removal and Site Restoration | 2010 | https://cms3.revize.com/revize/leelanaucounty/Documents/Townships/Centerville/About/%20Commercial%20Wind%20Energy%20White%20Papers/cwes_ordinance_draft_updated_81810_approved_draft_1.pdf
Michigan | Leelanau |  | County | 26089 | Special Use Districts | ['Agricultural Districts'] |  | Commercial wind energy systems are allowed as a special land use within Agricultural Districts in Centerville Township subject to the requirements of this Ordinance. All interconnected wind energy systems, except those that meet the definition of private wind energy systems, shall be considered commercial and subject to special land use permit and requirements within this ordinance. |  |  |  | 4.23 CENTERVILLE TOWNSHIP ZONING ORDINANCE FOR COMMERCIAL WIND ENERGY SYSTEMS | 2010 | https://cms3.revize.com/revize/leelanaucounty/Documents/Townships/Centerville/About/%20Commercial%20Wind%20Energy%20White%20Papers/cwes_ordinance_draft_updated_81810_approved_draft_1.pdf
Michigan | Lenawee |  | County | 26091 | Structures (Non-Participating) | 2 | hub-height-multiplier | Each wind turbine shall be set back from the nearest residence, school, hospital, church, or library a distance no less than the greater of two times the hub height or 1,000 feet. |  | 1000 |  | Sec. 36-418. - Wind energy conversion systems. |  | https://library.municode.com/mi/cambridge_township%2C_(lenawee_co.)/codes/code_of_ordinances?nodeId=COOR_CH36ZO_ARTIVSURE_DIV5COUS
Michigan | Lenawee |  | County | 26091 | Roads | 1.5 | tip-height-multiplier | Utility grid setback shall be a greater distance than the setback from the road right-of-way and a distance equal to 1Â½ times the height of the tower including the top of the blade in its vertical position from property lines or from the lease unit boundary, whichever is less. |  |  |  | Sec. 36-418. - Wind energy conversion systems. |  | https://library.municode.com/mi/cambridge_township%2C_(lenawee_co.)/codes/code_of_ordinances?nodeId=COOR_CH36ZO_ARTIVSURE_DIV5COUS
New York | Chenango | New Berlin | Town | 3601749957 | Noise | 40 | dBA | The level of noise produced during WECS operation shall not exceed a limit of 40 dBA (night-outside), annual equivalent continuous average nighttime sound level from the WECS outside any non-participant residence. This is the most restrictive maximum noise level explicitly stated for Commercial WECS (capacity of 200 kilowatts or more). |  |  |  | Section 5. Standards for Design, B. Construction, Notice and Safety Considerations, (11) |  | https://ecode360.com/NE1483/laws/LF1831758.pdf
Michigan | Lenawee |  | County | 26091 | Blade Clearance | 20 | feet | The minimum vertical or horizontal blade tip clearance from grade shall be 20 feet for a wind energy system employing a horizontal or vertical axis rotor. |  |  |  | Sec. 36-418. - Wind energy conversion systems. |  | https://library.municode.com/mi/cambridge_township%2C_(lenawee_co.)/codes/code_of_ordinances?nodeId=COOR_CH36ZO_ARTIVSURE_DIV5COUS
Michigan | Lenawee |  | County | 26091 | Color |  |  | Utility grid wind energy system projects shall use tubular towers and all utility grid wind energy systems in a project shall be finished in a single, nonreflective matte finished color. No lettering, company insignia, advertising or graphics shall be on any part of the tower, hub or blades. Nacelles may have lettering that exhibits the manufacturer's and/or owner's identification. |  |  |  | Sec. 36-418. - Wind energy conversion systems. |  | https://library.municode.com/mi/cambridge_township%2C_(lenawee_co.)/codes/code_of_ordinances?nodeId=COOR_CH36ZO_ARTIVSURE_DIV5COUS
Michigan | Lenawee |  | County | 26091 | Decommissioning |  |  | Section (h)(4) requires a planning commission approved decommissioning plan indicating the anticipated life of the project; the estimated decommissioning costs net of salvage value in current dollars; the method of ensuring that funds will be available for decommissioning and restoration; and the anticipated manner in which the project will be decommissioned and the site restored. Section (i) Removal, revocation, and abandonment requires WECS to be removed if not operated for a period greater than 12 months or fails to be operable for 12 consecutive months; the owner/operator must sign a 'consent to removal' form; permits may be revoked requiring removal within 90 days; notification and removal within 90 days upon abandonment or discontinuation; and physical removal including turbine, tower/pole, related above grade structures, and restoration of the location to its natural condition. |  |  |  | Sec. 36-418. - Wind energy conversion systems. |  | https://library.municode.com/mi/cambridge_township%2C_(lenawee_co.)/codes/code_of_ordinances?nodeId=COOR_CH36ZO_ARTIVSURE_DIV5COUS
Michigan | Lenawee |  | County | 26091 | Lighting |  |  | Utility grid wind energy systems must comply with Federal Aviation Administration (FAA) requirements, including lighting standards. The minimum FAA lighting standards shall not be exceeded. All tower lighting required by the FAA shall be shielded to reduce glare and visibility from the ground. The tower shaft shall not be illuminated unless required by the FAA. |  |  |  | Sec. 36-418. - Wind energy conversion systems. |  | https://library.municode.com/mi/cambridge_township%2C_(lenawee_co.)/codes/code_of_ordinances?nodeId=COOR_CH36ZO_ARTIVSURE_DIV5COUS
Michigan | Lenawee |  | County | 26091 | Climbing Prevention |  |  | All systems shall be designed to prevent unauthorized access to electrical and mechanical components and shall have access doors that are kept securely locked at all times when service personnel are not present. |  |  |  | Sec. 36-418. - Wind energy conversion systems. |  | https://library.municode.com/mi/cambridge_township%2C_(lenawee_co.)/codes/code_of_ordinances?nodeId=COOR_CH36ZO_ARTIVSURE_DIV5COUS
Michigan | Lenawee |  | County | 26091 | Signage |  |  | A sign shall be posted near the tower or operations and maintenance office building that will contain emergency contact information. Signage placed at the road access shall be used to warn visitors about the potential danger of falling ice. |  |  |  | Sec. 36-418. - Wind energy conversion systems. |  | https://library.municode.com/mi/cambridge_township%2C_(lenawee_co.)/codes/code_of_ordinances?nodeId=COOR_CH36ZO_ARTIVSURE_DIV5COUS
Michigan | Lenawee |  | County | 26091 | Soil |  |  | The ordinance requires utility grid wind energy systems to comply with soil erosion and sediment control requirements as part of environmental compliance, specifically referencing Part 91 Soil Erosion and Sedimentation Control (MCL 324.9101 et seq.) of the Natural Resources and Environmental Protection Act, Public Act No. 451 of 1994. It states that "Plans shall comply with applicable parts of the natural resources and environmental protection act... including, but not limited to: Part 91 Soil Erosion and Sedimentation Control (MCL 324.9101 et seq.)... as shown by having obtained each respective permit with requirements and limitations of those permits reflected on the site plan." |  |  |  | Sec. 36-418. - Wind energy conversion systems. |  | https://library.municode.com/mi/cambridge_township%2C_(lenawee_co.)/codes/code_of_ordinances?nodeId=COOR_CH36ZO_ARTIVSURE_DIV5COUS
Michigan | Lenawee |  | County | 26091 | Special Use Districts | ['AG-1', 'I-1'] |  | A utility grid wind energy system shall be a conditional use in AG-1 and I-1 districts subject to the general requirements of subdivision I of this division and section 36-488 in addition to all the following specific standards. |  |  |  | Sec. 36-418. - Wind energy conversion systems. |  | https://library.municode.com/mi/cambridge_township%2C_(lenawee_co.)/codes/code_of_ordinances?nodeId=COOR_CH36ZO_ARTIVSURE_DIV5COUS
Michigan | Lenawee |  | County | 26091 | Accessory Use Districts |  |  | On-site use wind energy systems shall be an accessory use in AG-1, I-1, C-4 and all single-family residential districts. Utility grid wind energy systems over 80 feet high shall be a conditional use in AG-1 and I-1 districts. |  |  |  | Sec. 36-418. - Wind energy conversion systems. |  | https://library.municode.com/mi/cambridge_township%2C_(lenawee_co.)/codes/code_of_ordinances?nodeId=COOR_CH36ZO_ARTIVSURE_DIV5COUS
Michigan | Livingston |  | County | 26093 | Structures (Non-Participating) | 1 | tip-height-multiplier | Setbacks: 1 times the maximum blade tip height from residences on nonparticipating properties; 1 times the maximum blade tip height from buildings on participating properties. | [5 empty] | https://milivcounty.gov/wp-content/uploads/January.pdf
Michigan | Livingston |  | County | 26093 | Roads | 1 | tip-height-multiplier | Setbacks: 1 times the maximum blade tip height from the center line of a public roadway. |  |  |  | Wind |  | https://milivcounty.gov/wp-content/uploads/January.pdf
Michigan | Livingston |  | County | 26093 | Transmission | 1 | tip-height-multiplier | Setbacks: 1 times the maximum blade tip height from the center line of an overhead utility line easement |  |  |  | Wind 1. Setbacks |  | https://milivcounty.gov/wp-content/uploads/January.pdf
New York | Chenango | Norwich | Town | 3601753990 | Noise | 40 | dBA | The level of noise produced during WECS operation shall not exceed a limit of 40 dBA L(night-outside), annual equivalent continuous average nighttime sound level from the WECS outside any non-participant residence. This is the most restrictive maximum noise limit explicitly stated for Commercial WECS in the text. |  |  |  | Section 5. Standards for Design | 2021 | https://cdn.townweb.com/townofnorwichny.gov/wp-content/uploads/2021/09/PublicNotices071421.pdf
Michigan | Livingston |  | County | 26093 | Shadow Flicker | 30 | hr/year | Shadow Flicker: No more than 30 hours of shadow flicker on nonparticipating residences for utility scale wind projects of 100 megawatts or more. The units are hours per year (hr/year). |  |  |  | Wind |  | https://milivcounty.gov/wp-content/uploads/January.pdf
Michigan | Manistee |  | County | 26101 | Structures (Non-Participating) | 1 | tip-height-multiplier | In addition to any required setback area for the land use district in which the WECS is located, there shall be an additional setback equal to not less than one (1) times the height of each WECS measured from the base of each WECS to all points on the underlying districtâ€™s setback line. |  |  |  | 1637. Wind Energy Conversion Systems. | 2018 | https://manisteecountymi.gov/DocumentCenter/View/1195/Manistee-Township-Zoning-Ordinance-2018-Revised-PDF
Michigan | Manistee |  | County | 26101 | Property Line (Non-Participating) | 1 | tip-height-multiplier | In addition to any required setback area for the land use district in which the WECS is located, there shall be an additional setback equal to not less than one (1) times the height of each WECS measured from the base of each WECS to all points on the underlying districtâ€™s setback line. |  |  |  | 1637. Wind Energy Conversion Systems. | 2018 | https://manisteecountymi.gov/DocumentCenter/View/1195/Manistee-Township-Zoning-Ordinance-2018-Revised-PDF
Michigan | Manistee |  | County | 26101 | Roads | 1 | tip-height-multiplier | There shall be an additional setback equal to not less than one (1) times the height of each WECS measured from the base of each WECS to all points on the underlying districtâ€™s setback line. |  |  |  | 1637. Wind Energy Conversion Systems. 2. Size and Setbacks. | 2018 | https://manisteecountymi.gov/DocumentCenter/View/1195/Manistee-Township-Zoning-Ordinance-2018-Revised-PDF
New York | Orleans | Barre | Town | 3607304572 | Noise | 40 | dBA | The level of noise produced by or from the operation of the Wind Energy Conversion System shall not exceed 45 dBA Leq 8-hour at non-participating structures and 40 dBA Leq night (10:00 p.m. to 7:00 a.m.) outside at non-participating structures. The most restrictive maximum noise level allowed is 40 dBA during night hours. Additional noise standards include limits on audible prominent tones and human perceptible vibrations. Units are expressed in dBA, a standard noise measurement unit. |  |  |  | Section 350-103: Standards |  | https://documents.dps.ny.gov/public/Common/ViewDoc.aspx?DocRefId=%7BF0A33755-A2A1-47A4-B646-4154A87E20A6%7D
Michigan | Manistee |  | County | 26101 | Maximum Height | 300 | feet | The maximum height of a WECS, including rotor blade length of horizontal wind turbines, shall be 300 feet above grade unless otherwise prohibited by state or federal statutes or regulations or unless the applicant obtains a variance from the Zoning Board of Appeals. |  |  |  | 1637. Wind Energy Conversion Systems | 2018 | https://manisteecountymi.gov/DocumentCenter/View/1195/Manistee-Township-Zoning-Ordinance-2018-Revised-PDF
Michigan | Manistee |  | County | 26101 | Blade Clearance | 20 | feet | The WECS rotor shall be located on the tower or support such that the minimum blade clearance above ground level at the tower location is not less than twenty (20) feet. |  |  |  | 1637. Wind Energy Conversion Systems | 2018 | https://manisteecountymi.gov/DocumentCenter/View/1195/Manistee-Township-Zoning-Ordinance-2018-Revised-PDF
Michigan | Manistee |  | County | 26101 | Color |  |  | Each WECS shall be painted with non-reflective paint of an unobtrusive color designed to minimize off-site visibility of the WECS. |  |  |  | 1637. Wind Energy Conversion Systems. | 2018 | https://manisteecountymi.gov/DocumentCenter/View/1195/Manistee-Township-Zoning-Ordinance-2018-Revised-PDF
Michigan | Manistee |  | County | 26101 | Decommissioning |  |  | A WECS shall be removed by the owner or operator or the property owner within six (6) months of being abandoned. A removal bond or other performance guaranty for the removal of each WECS and all accessory buildings and structures shall be required. |  |  |  | 1637. Wind Energy Conversion Systems. | 2018 | https://manisteecountymi.gov/DocumentCenter/View/1195/Manistee-Township-Zoning-Ordinance-2018-Revised-PDF
Michigan | Manistee |  | County | 26101 | Lighting |  |  | Lighting for each WECS shall comply with the legal minimums established by the Federal Aviation Administration (FAA), the Michigan Aeronautical Commission (MAC) or their successor agencies. Such lighting shall be the lowest intensity allowable by the FAA and MAC; shall if possible avoid strobe lighting or other intermittent lighting fixtures; and may be a white or red top light that does not pulsate or blink. |  |  |  | 1637. Wind Energy Conversion Systems. | 2018 | https://manisteecountymi.gov/DocumentCenter/View/1195/Manistee-Township-Zoning-Ordinance-2018-Revised-PDF
Michigan | Manistee |  | County | 26101 | Visual Impact |  |  | A visual impact analysis prepared by the applicant using mockup, photo montage, or other graphic depiction, to show the anticipated visual appearance of the WECS from important vantage points in the surrounding area. If multiple units are proposed or planned for the same view plain in the future, then the cumulative impact of all proposed and planned units shall be addressed in the visual impact analysis. |  |  |  | 1637. Wind Energy Conversion Systems. | 2018 | https://manisteecountymi.gov/DocumentCenter/View/1195/Manistee-Township-Zoning-Ordinance-2018-Revised-PDF
Michigan | Manistee |  | County | 26101 | Climbing Prevention |  |  | Towers shall be designed and constructed in such a manner that climbing devices are only accessible with a separate ladder to a height of twelve (12) feet. |  |  |  | 1637. Wind Energy Conversion Systems. | 2018 | https://manisteecountymi.gov/DocumentCenter/View/1195/Manistee-Township-Zoning-Ordinance-2018-Revised-PDF
Michigan | Manistee |  | County | 26101 | Signage |  |  | Each WECS tower subsystem and power conversion subsystem must have a weatherproof label or sign attached in a visible and easily accessible location containing specific information such as manufacturerâ€™s name and address, model number, serial number, emergency telephone numbers, and operational details. No displays, advertising signs, or other identification visible from the ground or other structures are permitted except as required for emergency purposes. |  |  |  | 1637. Wind Energy Conversion Systems. | 2018 | https://manisteecountymi.gov/DocumentCenter/View/1195/Manistee-Township-Zoning-Ordinance-2018-Revised-PDF
Michigan | Manistee |  | County | 26101 | Special Use Districts | ['Agricultural - Forest Preservation District (AP-1)', 'Industrial District (I)'] |  | Commercial WECS (or similar large wind energy systems) are permitted only as special uses requiring Planning Commission review and approval. Specifically, 'Wind Energy Conversion Systems, Large' are special uses in the AP-1 District (Section 3703.11), and 'Commercial WECS' are special land uses in the Industrial District (Section 6003.7). The Table of Land Uses confirms that Large Wind Energy Conversion Systems require a Special Land Use (SLU) permit in these districts. Other districts list only residential WECS as permitted uses. |  |  |  | 1637. Wind Energy Conversion Systems | 2018 | https://manisteecountymi.gov/DocumentCenter/View/1195/Manistee-Township-Zoning-Ordinance-2018-Revised-PDF
Michigan | Marquette |  | County | 26103 | Structures (Non-Participating) | 1320 | feet | Any towers shall be setback a minimum of one-thousand three-hundred and twenty (1,320â€™) feet from any residential district, except ARP-1 district, and one-thousand (1,000â€™) feet from any existing off-site residence. The minimum vertical blade tip clearance from grade shall be thirty (30â€™) feet for a wind energy system employing a horizontal axis rotor. Blade or rotor arc must be demonstrated to be a safe and reasonable distance (at least twenty (20â€™) from any separate building, structure, utility wire, or tree. |  |  |  | Section 411 Wind Energy Conversion Systems, F. The following additional shall apply to all commercial wind energy conversion systems in Wells Township | 2020 | https://www.wellstownshipmarquettecounty.com/files/Wells%20Township%20Zoning%20Ordinance%202020.pdf
Michigan | Marquette |  | County | 26103 | Property Line (Non-Participating) | 1.5 | tip-height-multiplier | The base of any tower shall be setback from the nearest property line, a distance of not less than 1-1/2 times the height of the tower. No part of the wind energy system, including any guy wire anchors, may extend closer than forty (40â€™) feet to any property line or existing right-of-way line, unless a plan for location(s) of accessory structures and equipment is presented (including screening) and is approved as part of the site plan. Land included within such minimum setback areas from a property line shall remain undivided and undeveloped with other structures no accessory to the tower. |  |  |  | Section 411 Wind Energy Conversion Systems | 2020 | https://www.wellstownshipmarquettecounty.com/files/Wells%20Township%20Zoning%20Ordinance%202020.pdf
Michigan | Marquette |  | County | 26103 | Roads | 40 | feet | No part of the wind energy system, including any guy wire anchors, may extend closer than forty (40â€™) feet to any existing right-of-way line, unless a plan for location(s) of accessory structures and equipment is presented (including screening) and is approved as part of the site plan. |  |  |  | Section 411 Wind Energy Conversion Systems, F. The following additional shall apply to all commercial wind energy conversion systems in Wells Township | 2020 | https://www.wellstownshipmarquettecounty.com/files/Wells%20Township%20Zoning%20Ordinance%202020.pdf
Michigan | Marquette |  | County | 26103 | Transmission | 1.5 | tip-height-multiplier | No portion of the tower or turbine is closer to above-ground utility lines than one hundred fifty percent (150%) of the height of the tower. The setback is based on the full tower height including rotor blades (tip height). |  |  |  | Section 411 Wind Energy Conversion Systems | 2020 | https://www.wellstownshipmarquettecounty.com/files/Wells%20Township%20Zoning%20Ordinance%202020.pdf
New York | St. Lawrence | Hopkinton | Town | 3608935595 | Noise | 40 | dBA | The total sound pressure level generated by a WECS shall not exceed forty (40) Leq A-weighted decibels ("dBA") at ten (10) minute intervals at the nearest non-participating property line, school, hospital, place of worship or public building existing at the time of the application. Independent certification shall be required before and after construction demonstrating compliance with this requirement. If the ambient noise level measured at the nearest property line or structure exceeds the standard, the standard shall be equal to the ambient noise level plus 3 dBA. In the event the audible noise due to WECS operation is determined to contain a steady pure tone, the standards shall be reduced by five (5) dBA. |  |  |  | Noise Standards and Noise Compliance Monitoring |  | http://nebula.wsimg.com/3c07cc3539d09e01a8f4e43d74eeb3f7?AccessKeyId=0E59A33F9043321304C0&disposition=0&alloworigin=1
Michigan | Marquette |  | County | 26103 | Maximum Height | 300 | feet | The maximum allowable height for any Large Turbine WECS, based upon the combined tower and rotor blade length, shall be three hundred (300) feet. The Planning Commission may waive this height requirement where such proposed location does not negatively impact adjoining properties and where such adjoining property owner has indicated through formal letter that such waiver is acceptable. |  |  |  | Section 411 Wind Energy Conversion Systems | 2020 | https://www.wellstownshipmarquettecounty.com/files/Wells%20Township%20Zoning%20Ordinance%202020.pdf
Michigan | Marquette |  | County | 26103 | Minimum Lot Size | 20 | acres | No Large Turbine WECS shall be erected on any parcel less than twenty (20) acres in area. This sets a minimum parcel size of 20 acres for large (commercial) wind energy systems. |  |  |  | Section 411 Wind Energy Conversion Systems | 2020 | https://www.wellstownshipmarquettecounty.com/files/Wells%20Township%20Zoning%20Ordinance%202020.pdf
Michigan | Marquette |  | County | 26103 | Shadow Flicker | 0 | hr/year | The applicant must demonstrate that no adverse shadow flicker impact will occur from sunrise to sunset throughout the year on any occupied buildings and lands of adjacent properties, effectively setting the maximum allowable shadow flicker impact to zero hours per year. |  |  |  | Section 411 Wind Energy Conversion Systems | 2020 | https://www.wellstownshipmarquettecounty.com/files/Wells%20Township%20Zoning%20Ordinance%202020.pdf
Michigan | Marquette |  | County | 26103 | Blade Clearance | 30 | feet | The minimum vertical blade tip clearance from grade shall be thirty (30) feet for a wind energy system employing a horizontal axis rotor. This is the most restrictive minimum blade clearance allowed for commercial WECS as specified in the ordinance. |  |  |  | Section 411 Wind Energy Conversion Systems | 2020 | https://www.wellstownshipmarquettecounty.com/files/Wells%20Township%20Zoning%20Ordinance%202020.pdf
Michigan | Marquette |  | County | 26103 | Color |  |  | Towers and blades shall be painted any neutral color that is acceptable to Wells Township or otherwise required by law. |  |  |  | Section 411 Wind Energy Conversion Systems | 2020 | https://www.wellstownshipmarquettecounty.com/files/Wells%20Township%20Zoning%20Ordinance%202020.pdf
Michigan | Marquette |  | County | 26103 | Decommissioning |  |  | The utility grid wind energy system (wind farm) and all appurtenances thereto shall be removed from the site within one (1) year after the wind energy system is no longer in use (not generating any electricity for over twelve (12) continuous months). The decommissioning plan shall state how the facility will be decommissioned, the Professional Engineerâ€™s estimated cost of decommissioning, the financial resources to be used to accomplish decommissioning, and the escrow agent with which the resources shall be deposited. The applicant shall post a bond (cash or irrevocable bank letter of credit) with the Township in an amount sufficient for the removal of the utility grid wind energy system (wind farm) including all accessory buildings and structures, clean-up of the site including removal of the foundations and restoration of the site to a condition equal to or better than that which existed prior to installation of the system. The Township shall have access to the escrow account funds for the expressed purpose of completing decommissioning if decommissioning is not completed by the applicant with six (6) months of the end of project life or facility abandonment. The Township is granted the right of entry onto the site, pursuant to reasonable notice, to effect or complete decommissioning. The township is granted the right to seek injunctive relief to effect or complete decommissioning, as well as the Townshipâ€™s right to seek reimbursement from applicant or applicant successor for decommissioning costs in excess of the amount deposited in escrow and to file a lien against any real estate owned by applicant or applicantâ€™s successor, or in which they have an interest, for the amount of the excess, and to take all steps allowed by law to enforce said lien. |  |  |  | Section 411 Wind Energy Conversion Systems | 2020 | https://www.wellstownshipmarquettecounty.com/files/Wells%20Township%20Zoning%20Ordinance%202020.pdf
Michigan | Marquette |  | County | 26103 | Climbing Prevention |  |  | All private and commercial WECS project towers must be unclimbable by design or protected by anti-climbing devices such as: fences with locking portals at least six (6) feet high; towers shall be designed and constructed in such a manner that climbing devices are only accessible with a separate ladder to a height of twelve (12) feet. |  |  |  | Section 411 Wind Energy Conversion Systems | 2020 | https://www.wellstownshipmarquettecounty.com/files/Wells%20Township%20Zoning%20Ordinance%202020.pdf
Michigan | Marquette |  | County | 26103 | Signage |  |  | A visible sign of â€œHigh Voltageâ€ may be required to be placed at the base of all commercial WECS projects. The sign must have at a minimum six-inch letter with Â¼-inch stroke. Such signs shall be located a maximum of three hundred (300) feet apart and at all points of site ingress and egress. |  |  |  | Section 411 Wind Energy Conversion Systems | 2020 | https://www.wellstownshipmarquettecounty.com/files/Wells%20Township%20Zoning%20Ordinance%202020.pdf
Michigan | Marquette |  | County | 26103 | Special Use Districts | ['ARP-1 (Agricultural and Resource Development) district', 'I-1 (Industrial) district'] |  | Utility grid wind energy systems may be permitted as a conditional land use in ARP-1 and I-1 districts, subject to conditions including setbacks, height exceptions, and planning commission approval. "Utility grid wind energy systems may be permitted as a conditional land use ARP-1 district and I-1 district subject to the following conditions..." and "A developer may seek planning commission approval of a utility grid wind energy system (wind farm)..." |  |  |  | Section 411 Wind Energy Conversion Systems | 2020 | https://www.wellstownshipmarquettecounty.com/files/Wells%20Township%20Zoning%20Ordinance%202020.pdf
Michigan | Marquette |  | County | 26103 | Accessory Use Districts |  |  | Utility grid wind energy systems (wind farms) are permitted as conditional land uses in the ARP-1 (Agricultural and Resource Development) and I-1 (Industrial) districts, subject to specific conditions including setbacks, height exceptions, and multi-tower allowances. Roof-mounted WECS that do not exceed height and noise limits are permitted uses but pertain to smaller systems, not utility-scale wind farms. There is no explicit permission for utility grid wind energy systems as accessory uses or integrated with existing structures. |  |  |  | Section 411 Wind Energy Conversion Systems | 2020 | https://www.wellstownshipmarquettecounty.com/files/Wells%20Township%20Zoning%20Ordinance%202020.pdf
Michigan | Mason |  | County | 26105 | Structures (Non-Participating) | 2 | tip-height-multiplier | A wind turbine generator must be located such that the distance between the center of the base of the tower and the nearest point of any existing building designed or used for human occupancy or assembly is not less than twice the height of the wind turbine as measured from the ground at the center of the base of the tower to the highest reach of the blade. |  |  |  | 14. Height and Setback Requirements |  | https://www.masoncounty.net/userfiles/filemanager/198/
Michigan | Mason |  | County | 26105 | Property Line (Non-Participating) | 2 | tip-height-multiplier | Wind turbine generators that are located in pooled parcels must be located such that the distance between the center of the base of the tower and any outside boundary line of the special land use is not less than twice the height of the WTG, as measured from the ground at the center of the base of the tower to the highest reach of the blade. No wind turbine generator may be located such that the distance between the nearest point of the blade, while in rotation, and the nearest boundary line of any individual land parcel within the pool parcel is less than 50 feet, though the Planning Commission may approve a lesser setback distance if written consents for such lesser distance are obtained from the owners of all lands located, in whole or in part, within one rotor-diameter of the WTG. |  |  |  | 14. Height and Setback Requirements |  | https://www.masoncounty.net/userfiles/filemanager/198/
Michigan | Mason |  | County | 26105 | Roads | 1.5 | tip-height-multiplier | A wind turbine generator may not be located such that the distance between the center of the base of the tower to the nearest point of any road right-of-way is not less than one and one-half times the height of the turbine generator, as measured from the ground at the center of the base of the tower to the highest reach of the blade. |  |  |  | 17.70.14(e) |  | https://www.masoncounty.net/userfiles/filemanager/198/
Michigan | Mason |  | County | 26105 | Transmission | 1.5 | tip-height-multiplier | A wind turbine generator may not be located such that the distance between the center of the base of the tower to the nearest point of any existing building or structure that is not designed or used for human occupancy or assembly or road right-of-way is not less than one and one-half times the height of the turbine generator, as measured from the ground at the center of the base of the tower to the highest reach of the blade. Variances have been granted for certain WTGs located closer to electrical transmission towers and lines. If there are any above-ground facilities associated with pipelines, these must be located outside a distance from the towers that is at least as great as one and one-half times the total height of the tower and extended blade. |  |  |  | 14. Height and Setback Requirements. |  | https://www.masoncounty.net/userfiles/filemanager/198/
New York | Schenectady | Duanesburg | Town | 3609321006 | Noise | 40 | dBA | Wind Turbines shall be located so that predicted Wind Turbine Only Sound at Residences shall not exceed 45 dB(A), except if the noise contains a pure tone component, in which case the limit is 40 dB(A). The sound pressure level generated by a Wind Energy Facility shall not exceed 50 dB(A) at off-Site property boundaries. Units are expressed as dBA. |  |  |  | Â§ 7. Application Requirements |  | https://www.duanesburg.net/building-department/files/wind-energy-facility-law
Michigan | Mason |  | County | 26105 | Maximum Height | 476 | feet | The approved utility grid wind energy system consists of wind turbine generators with towers about 312 feet high and rotor blades with a radius of 164 feet, resulting in a total height of about 476 feet when a rotor blade is in the highest position. Section 17.70.14(a) permits wind energy generators to exceed the height limitations of the zoning district, and the total height of about 476 feet is used as the maximum turbine height for setback and other requirements. |  |  |  | Part B â€“ Findings of Fact Under Sections 5.03.8 and 17.70 |  | https://www.masoncounty.net/userfiles/filemanager/198/
Michigan | Mason |  | County | 26105 | Maximum Project Size | 56 | turbines | The requested special land use is a utility grid wind energy system consisting of 56 wind turbines, of 1.8 megawatts each, mounted at the top of tubular steel towers. This number represents the maximum project size explicitly approved and required to be complied with by the developer. |  |  |  | Part A â€“ Background |  | https://www.masoncounty.net/userfiles/filemanager/198/
Michigan | Mason |  | County | 26105 | Shadow Flicker | 10 | hr/year | The shadow flicker measured at the nearest external wall or walls of an occupied building or dwelling located on an unpooled parcel may not have a duration greater than 10 hours per year. If shadow flicker is created by more than one WTG as to any property, the cumulative total of all shadow flicker for that property may not exceed 10 hours per year. Mitigation measures for each location receiving excess shadow flicker are required. |  |  |  | Part B â€“ Findings of Fact Under Sections 5.03.8 and 17.70, Finding 21 |  | https://www.masoncounty.net/userfiles/filemanager/198/
Michigan | Mason |  | County | 26105 | Blade Clearance | 30 | feet | The ordinance explicitly states that 'the lowest point of the blades must be at least 30 feet above the ground' for the utility grid wind energy system. This minimum blade clearance is a clear, specific requirement applicable to the described system. |  |  |  | Part B â€“ Findings of Fact Under Sections 5.03.8 and 17.70 |  | https://www.masoncounty.net/userfiles/filemanager/198/
Michigan | Mason |  | County | 26105 | Color |  |  | The towers and the WTGs must have muted colors, be designed to an industry standard that minimizes visibility and have turbines consistent in their appearance. Each tower and its rotor blades and nacelle would be painted entirely in a soft white, as shown in the sample provided by Vestas, the manufacturer. There would be no other contrasting colors. The color is an industry standard, No. RAL-90-10. The color of paint of the WTGs and the towers shall match the submitted paint sample. The color and paint chosen would not reflect sunlight or result in other glare. |  |  |  | Part B â€“ Findings of Fact Under Sections 5.03.8 and 17.70, item 9. Visual Appearance |  | https://www.masoncounty.net/userfiles/filemanager/198/
Michigan | Mason |  | County | 26105 | Decommissioning |  |  | The Applicant shall remove the System, including WTGs and towers after the System has been abandoned, taken out of service or otherwise ceased operations or is otherwise deemed abandoned under Section 17.70.16. The Applicant shall bear the entire cost of removal of the System, but in the absence thereof, the County may gain and expend the funds guaranteed under the required performance bond or letter of credit, for such purpose. The Applicant shall submit a performance bond or letter of credit in an amount not less than $9,200,000, conditioned upon the timely and faithful compliance by the Applicant with all of the terms of this resolution including but not limited to compliance with all applicable requirements of the County Zoning Ordinance. The performance bond or letter of credit shall continue in effect throughout the entire duration of the special land use, including the entire period of abandonment, decommissioning and removal of the WTGs and related facilities and components. |  |  |  | 23. Abandonment and Decommissioning of the System |  | https://www.masoncounty.net/userfiles/filemanager/198/
Michigan | Mason |  | County | 26105 | Lighting |  |  | Any lighting required by the FAA must be of the lowest intensity and of the slowest pulse permitted. The lighting will consist of red pulsing, synchronized lights, but not strobe-type lights. About 44 of the towers will be lighted. The red pulsing lights are normally regarded as least offensive to people generally. Other expert opinion received by the Commission indicates that night-migrating birds are less likely to be attracted to red pulsing lights, as compared to steady-state illumination. Ground-level lighting associated with operations of the System, including lighting over tower entry doors and the like shall be shielded so as to prevent the spillage of light beyond the immediate area of the tower or other installation, and so that the light source does not adversely affect vehicle drivers on nearby streets. The Applicant shall obtain and submit copies of permits or other approvals by the Federal Aviation Administration with respect to required lighting at the tops of certain of the towers included in the System. |  |  |  | 18. Lighting |  | https://www.masoncounty.net/userfiles/filemanager/198/
Michigan | Mason |  | County | 26105 | Visual Impact |  |  | The ordinance requires that "the towers and the WTGs must have muted colors, be designed to an industry standard that minimizes visibility and have turbines consistent in their appearance." It mandates a "shadow flicker study ... to ascertain the duration and location of shadow flicker on unpooled parcels" with limits that "may not have a duration greater than 10 hours per year" at occupied buildings, and requires "mitigation measures for each location receiving excess shadow flicker." The Applicant must provide "written detailed information on the equipment and methodology to be used to monitor the duration of shadow flicker" and mitigation measures prior to operation. These requirements are conditions of the special land use approval for the utility grid wind energy system. |  |  |  | Part B â€“ Findings of Fact Under Sections 5.03.8 and 17.70 |  | https://www.masoncounty.net/userfiles/filemanager/198/
Michigan | Mason |  | County | 26105 | Climbing Prevention |  |  | The towers comprising the special land use would be tubular in design, and will have no external ladders or other devices or attachments that would facilitate climbing. The towers may be climbed by internal climbing devices only, and these are accessible only through an access door which would be kept locked at all times except when in use by the applicantâ€™s personnel. The Applicant shall provide sufficient security for the System, including the locking of all entrances into the towers when personnel of the Applicant are not on site. |  |  |  | Part B â€“ Findings of Fact Under Sections 5.03.8 and 17.70, item 4. Towers Must be Unclimbable by Design; Part G â€“ Terms and Conditions of the Special Land Use, item 15. Security |  | https://www.masoncounty.net/userfiles/filemanager/198/
Michigan | Mason |  | County | 26105 | Signage |  |  | A â€œhigh voltageâ€ warning sign shall be placed of each WTG tower. The sign shall have letters at least six inches high and shall include a 24-hour emergency telephone number. Such sign shall not exceed six square feet in area. At the end of each access road, at its intersection with the public street, a similar emergency informational sign shall be installed and maintained, so as to give notice of the presence of the WTGs at or by the access road. |  |  |  | 19. Signage |  | https://www.masoncounty.net/userfiles/filemanager/198/
Michigan | Mason |  | County | 26105 | Soil |  |  | A site plan must show compliance with the Mason County Soil Erosion and Sedimentation Control Ordinance. It is a condition of this resolution that the Applicant obtain from the County Drain Commissioner a soil erosion and sedimentation control permit under applicable law and regulations. |  |  |  | Part B â€“ Findings of Fact Under Sections 5.03.8 and 17.70, item 7(b); Part G â€“ Terms and Conditions of the Special Land Use, section 6(c) |  | https://www.masoncounty.net/userfiles/filemanager/198/
Michigan | Mason |  | County | 26105 | Special Use Districts | ['AG Agricultural District (AG)'] |  | Section 5.03.8 of the County Zoning Ordinance permits utility grid wind energy systems as a special land use if approved by the County Planning Commission, complying with specific requirements stated in Section 17.70, standards for approval of special land uses in Section 16.05, and site plan standards in Section 18.05. The Planning Commission finds that utility grid wind energy systems are an authorized special land use in the AG Agricultural District, subject to approval and compliance with applicable provisions. |  |  |  | RESOLUTION APPROVING UTILITY GRID WIND ENERGY SYSTEM SPECIAL LAND USE (Lake Winds Energy Park â€“ Consumers Energy Company, Summit And Riverton Townships) |  | https://www.masoncounty.net/userfiles/filemanager/198/
Michigan | Mecosta |  | County | 26107 | Property Line (Non-Participating) | 1.5 | tip-height-multiplier | The wind energy system shall be built at a distance from all property lines not leased or owned by the owner of the system that is not less than 1.5 times the height of the system tower including the top of the blade in its vertical position. |  |  |  | SECTION 3.50 WIND GENERATED ELECTRICAL ENERGY SYSTEMS (AMENDMENT 09â€001) |  | https://cms9files.revize.com/mecostacountymi/BZ/Zoning%20Ordinance%20&%20Maps/Mecosta%20County%20Zoning%20Ordinance.pdf
New York | Steuben | Fremont | Town | 3610127551 | Noise | 40 | dBA | The sound pressure level generated by a WECS shall not exceed 50 dBA L10 at all off-site property lines, 45 dBA L10 at the exterior walls of any off-site residence, and the annual nighttime average for non-participating residences will be 40 dBA L90. These limits apply to large wind energy conversion systems (WECS) as defined in the ordinance. The units for noise levels are decibels A-weighted (dBA). |  |  |  | Â§ 8.13 Setbacks for Wind Energy Conversion Systems | 2023 | https://www.townoffremontny.com/wp-content/uploads/2023/06/Local-Law-2-of-2018-Rescinding-Local-Law-1-of-2008-2017-Wind-Facilitites.pdf
Michigan | Mecosta |  | County | 26107 | Blade Clearance | 20 | feet | The minimum vertical clearance from the blade tip to the ground shall not be less than 20 feet for wind energy systems that convert wind energy into electricity. |  |  |  | SECTION 3.50 WIND GENERATED ELECTRICAL ENERGY SYSTEMS (AMENDMENT 09â€001) |  | https://cms9files.revize.com/mecostacountymi/BZ/Zoning%20Ordinance%20&%20Maps/Mecosta%20County%20Zoning%20Ordinance.pdf
Michigan | Mecosta |  | County | 26107 | Decommissioning |  |  | A wind energy system that is out-of-service for a continuous 12-month period will be deemed to have been abandoned. The Mecosta County Zoning Administrator may issue a Notice of Abandonment to the owner, who must respond within 30 days. If determined abandoned, the owner shall remove the wind generator from the tower at the Ownerâ€™s expense within 3 months. Failure to remove allows the Administrator to pursue legal action to have the wind generator removed at the ownerâ€™s expense. |  |  |  | K. Abandonment |  | https://cms9files.revize.com/mecostacountymi/BZ/Zoning%20Ordinance%20&%20Maps/Mecosta%20County%20Zoning%20Ordinance.pdf
Michigan | Mecosta |  | County | 26107 | Special Use Districts |  |  | A wind energy system shall be permitted as a â€œSpecial Useâ€ in all zoning classifications subject to specific requirements including setbacks, sound limits, compliance with state codes and aviation regulations, and obtaining a building permit with detailed documentation. The permit expires if the system is not installed and functioning within 12 months or is unused for a continuous 12-month period. Interconnected customer owned wind energy system generators must comply with Michigan Public Service Commission and Electric supplier interconnection requirements. |  |  |  | SECTION 3.50 WIND GENERATED ELECTRICAL ENERGY SYSTEMS (AMENDMENT 09-001) |  | https://cms9files.revize.com/mecostacountymi/BZ/Zoning%20Ordinance%20&%20Maps/Mecosta%20County%20Zoning%20Ordinance.pdf
Michigan | Montmorency |  | County | 26119 | Property Line (Non-Participating) | 1.5 | tip-height-multiplier | Each wind turbine shall be set back from any non-participating lot line a minimum distance at least equal to one and one-half (1.5) times the total height of the wind turbine. |  |  |  | Section 7.32 Wind Energy, B. Wind Energy System, Commercial/Utility-Scale, 4. Setbacks | 2023 | https://www.discovernortheastmichigan.org/downloads/hillman_township_zoning_ordinance_2023_1.pdf
Michigan | Montmorency |  | County | 26119 | Roads | 1.5 | tip-height-multiplier | Each wind turbine shall be set back from a public or private road right-of-way or existing easement a minimum distance at least equal to one and one half (1.5) times the height of the wind turbine as defined in the Ordinance. |  |  |  | Section 7.32 Wind Energy | 2023 | https://www.discovernortheastmichigan.org/downloads/hillman_township_zoning_ordinance_2023_1.pdf
Pennsylvania | Chester | East Marlborough | Township | 4202921480 | Noise | 40 | dBA | Wind energy systems shall not generate noise levels, measured at any property line, which would exceed the lesser of: (i) 3 decibels above pre-existing ambient noise levels; or (ii) 40 decibels. The units for noise levels are standard decibels (dBA). |  |  |  | Â§1824 General Regulations | 2019 | https://www.eastmarlborough.org/wp-content/uploads/2019-zoning-ordinance.pdf
Michigan | Montmorency |  | County | 26119 | Shadow Flicker | 30 | hr/year | Shadow flicker shall not exceed thirty (30) hours per year measured to the exterior wall of a dwelling or other occupied dwelling on a non-participating parcel. Mitigation measures to minimize or eliminate potential impacts from shadow flicker shall include, but not be limited to: changing the proposed location of the wind turbine; turning off the wind turbine during shadow flicker periods; or screening the inhabited structure. The units for shadow flicker are hours per year (hr/year). |  |  |  | Section 7.32 Wind Energy | 2023 | https://www.discovernortheastmichigan.org/downloads/hillman_township_zoning_ordinance_2023_1.pdf
Michigan | Montmorency |  | County | 26119 | Blade Clearance | 50 | feet | The lowest point of the arc created by rotating wind vanes or blades on a wind turbine shall be no less than fifty (50) feet. |  |  |  | Section 7.32 Wind Energy | 2023 | https://www.discovernortheastmichigan.org/downloads/hillman_township_zoning_ordinance_2023_1.pdf
Michigan | Montmorency |  | County | 26119 | Color |  |  | Each wind turbine or anemometer tower shall either maintain a galvanized steel finish or, subject to any applicable standards of the FAA and MAC, be colored a neutral color so as to reduce visual obtrusiveness. A medium gray shade is the preferred color for any wind turbine or anemometer tower, however, the Planning Commission may approve an alternate color if the facility is suspected to be located within an avian migratory route or if an alternate color would otherwise benefit the community. |  |  |  | Section 7.32 Wind Energy | 2023 | https://www.discovernortheastmichigan.org/downloads/hillman_township_zoning_ordinance_2023_1.pdf
Michigan | Montmorency |  | County | 26119 | Decommissioning |  |  | At the end of the useful life of the wind energy system, the system owner shall follow the decommissioning plan approved by the Planning Commission and remove the system as indicated in the most recent approved plan; or amend the decommissioning plan with Planning Commission approval and proceed accordingly. If a wind turbine or anemometer tower is abandoned for twelve continuous months, it shall be considered abandoned and must be removed within 180 days of notice from the Township. A decommissioning plan is required at the time of application and shall include the anticipated manner of decommissioning, projected costs, and a method of ensuring funds will be available (performance guarantee). The Planning Commission requires a performance guarantee equal to 1.25 times the estimated removal cost, maintained by successor owners and reviewed every five years. |  |  |  | Section 7.32 Wind Energy | 2023 | https://www.discovernortheastmichigan.org/downloads/hillman_township_zoning_ordinance_2023_1.pdf
Michigan | Montmorency |  | County | 26119 | Lighting |  |  | Each wind turbine or anemometer tower shall not be artificially lighted unless required by the FAA, MAC, or other applicable governmental authority. If lighting is required, the lighting alternatives and design chosen: (1) Shall be the intensity required under FAA or MAC regulations. (2) Shall not be strobe lighting or other intermittent white lighting fixtures, unless expressly required by the FAA or MAC. Such intermittent lighting shall be alternated with steady red lights at night if acceptable to the FAA or MAC. (3) May be a red top light that does not pulsate or blink. (4) Shall be shielded to the extent possible and acceptable to the FAA or MAC to reduce glare and visibility from the ground. (5) Radar-activated obstruction lighting system shall be utilized, if available and if permitted by the FAA. |  |  |  | Section 7.32 Wind Energy | 2023 | https://www.discovernortheastmichigan.org/downloads/hillman_township_zoning_ordinance_2023_1.pdf
Michigan | Montmorency |  | County | 26119 | Visual Impact |  |  | Section 7.32.B.11 requires landscaping to "effectively screen the view of the bases of these facilities from adjacent property used for residential purposes" and to "counter the effects of 'shadow flicker' on any neighboring residences or roadways caused by the rotor rotation in the sunlight." Section 7.32.B.14 mandates that wind turbines or anemometer towers "shall either maintain a galvanized steel finish or... be colored a neutral color so as to reduce visual obtrusiveness," and that they "shall be sited on the property in a location that reduces to the maximum extent possible any adverse impacts on significant view corridors from adjacent properties." The Planning Commission may reduce or waive landscaping requirements if the visual impact is minimal. These provisions explicitly enact visual impact assessment and mitigation requirements for utility-scale wind energy systems and anemometer towers. |  |  |  | Section 7.32 Wind Energy | 2023 | https://www.discovernortheastmichigan.org/downloads/hillman_township_zoning_ordinance_2023_1.pdf
Michigan | Montmorency |  | County | 26119 | Repowering |  |  | A wind energy system may at any time be repowered without the need to apply for a new Special Use permit, by reconfiguring, renovating, or replacing the wind energy components to increase the power rating within the existing project footprint. The repowering shall not result in non-compliance with the standards in this Section. A proposal to change the project footprint of an existing wind energy system or to erect additional wind turbines shall be considered a new application, subject to the ordinance standards at the time of the request. |  |  |  | Section 7.32 Wind Energy, B.17. Repowering | 2023 | https://www.discovernortheastmichigan.org/downloads/hillman_township_zoning_ordinance_2023_1.pdf
Michigan | Montmorency |  | County | 26119 | Signage |  |  | A sign no more than four (4) square feet in area displaying an address and telephone number for emergency calls and informational inquiries shall be posted at the proposed wind turbine or anemometer tower erected prior to a wind turbine. No wind turbine or anemometer tower or site shall include any advertising sign. |  |  |  | Section 7.32 Wind Energy | 2023 | https://www.discovernortheastmichigan.org/downloads/hillman_township_zoning_ordinance_2023_1.pdf
Michigan | Montmorency |  | County | 26119 | Soil |  |  | Section 7.32.B.13 requires a report of the soils present on the site based on soil borings and a description of the proposed foundation size, materials, and depth, with foundations installed to a depth of five (5) feet below grade or financial assurance for removal. Section 7.32.B.22 requires a decommissioning plan including removal of foundations to a minimum depth of five (5) feet below the final grade and site vegetation restoration, projected decommissioning costs for removal and soil stabilization, and a performance guarantee to ensure funds for site decommissioning and stabilization. |  |  |  | Section 7.32 Wind Energy | 2023 | https://www.discovernortheastmichigan.org/downloads/hillman_township_zoning_ordinance_2023_1.pdf
Michigan | Montmorency |  | County | 26119 | Special Use Districts | ['Agricultural District (AG)', 'General Commercial District (C-1)', 'Industrial District (I-1)'] |  | Wind Energy Systems & Anemometer Towers (Utility-Scale) Â§7.32 are permitted with a Special Use Permit (S*) in the Agricultural District (AG), General Commercial District (C-1), and Industrial District (I-1). The notation 'S*' indicates these uses require approval by the zoning authority and are subject to supplemental development regulations. |  |  |  |  | 2023 | https://www.discovernortheastmichigan.org/downloads/hillman_township_zoning_ordinance_2023_1.pdf
Michigan | Muskegon |  | County | 26121 | Roads | 1 | tip-height-multiplier | The setback for utility grid wind energy systems from roads (rights-of-way) must be the greater distance of the following: (a) the setback from property lines of the respective zoning district; (b) the setback from the road right-of-way; and (c) a distance equal to the height of the tower including the top of the blade in its vertical position from property lines or from the lease unit boundary, whichever is less. The ordinance does not specify a numeric minimum setback distance from roads, only that the setback from the road right-of-way must be met or exceeded as part of the maximum calculation. |  |  |  | Sec. 58-500. - Utility grid wind energy system, on-site use wind energy system over 70 feet high, and anemometer towers over 70 feet high. |  | https://library.municode.com/mi/muskegon_chrtr_township%2C_(muskegon_co.)/codes/code_of_ordinances?nodeId=COOR_CH58ZO_ARTIXWITU
Texas | Johnson | Cleburne | City | 4825190750 | Noise | 40 | dBA | The maximum noise level created by the turbine shall not exceed 40 decibels measured at the property line adjacent to any residentially zoned property, and 60 decibels at the property line adjacent to any other zoning district, as measured on the dB(A) scale, at any wind velocity. |  |  |  | 21. Renewable energy system standards. |  | https://codelibrary.amlegal.com/codes/cleburne/latest/cleburne_tx/0-0-0-63279
Michigan | Muskegon |  | County | 26121 | Blade Clearance | 20 | feet | The minimum vertical blade tip clearance from grade shall be 20 feet for a wind energy system employing a horizontal axis rotor. |  |  |  | Sec. 58-500. - Utility grid wind energy system, on-site use wind energy system over 70 feet high, and anemometer towers over 70 feet high. |  | https://library.municode.com/mi/muskegon_chrtr_township%2C_(muskegon_co.)/codes/code_of_ordinances?nodeId=COOR_CH58ZO_ARTIXWITU
Michigan | Muskegon |  | County | 26121 | Color |  |  | Utility grid wind energy system projects shall use tubular towers and all utility grid wind energy systems in a project shall be finished in a single, nonreflective matte finished color. No lettering, company insignia, advertising, or graphics shall be on any part of the tower, hub, or blades. Nacelles may have lettering that exhibits the manufacturer's and/or owner's identification. |  |  |  | Sec. 58-500. - Utility grid wind energy system, on-site use wind energy system over 70 feet high, and anemometer towers over 70 feet high. |  | https://library.municode.com/mi/muskegon_chrtr_township%2C_(muskegon_co.)/codes/code_of_ordinances?nodeId=COOR_CH58ZO_ARTIXWITU
Michigan | Muskegon |  | County | 26121 | Decommissioning |  |  | A planning commission approved decommissioning plan indicating (1) the anticipated life of the project, (2) the estimated decommissioning costs net of salvage value in current dollars, (3) the method of ensuring that funds will be available for decommissioning and restoration, and (4) the anticipated manner in which the project will be decommissioned and the site restored. A second site plan, which shows the restoration plan for the site after completion of the project and includes the following supporting documentation: a. The anticipated life of the project. b. The estimated decommissioning costs net of salvage value in current dollars. c. The method of ensuring that funds will be available for decommissioning and restoration. d. The anticipated manner in which the project will be decommissioned and the site restored. |  |  |  | Sec. 58-500(i)(4) and Sec. 58-501(b)(6) |  | https://library.municode.com/mi/muskegon_chrtr_township%2C_(muskegon_co.)/codes/code_of_ordinances?nodeId=COOR_CH58ZO_ARTIXWITU
Michigan | Muskegon |  | County | 26121 | Lighting |  |  | Utility infrastructure shall comply with Federal Aviation Administration (FAA) requirements, the Michigan Airport Zoning Act, the Michigan Tall Structures Act, and local jurisdiction airport overlay zone regulations. The minimum FAA lighting standards shall not be exceeded. All tower lighting required by the FAA shall be shielded to the extent possible to reduce glare and visibility from the ground. The tower shaft shall not be illuminated unless required by the FAA. |  |  |  | Sec. 58-500. - Utility grid wind energy system, on-site use wind energy system over 70 feet high, and anemometer towers over 70 feet high. |  | https://library.municode.com/mi/muskegon_chrtr_township%2C_(muskegon_co.)/codes/code_of_ordinances?nodeId=COOR_CH58ZO_ARTIXWITU
Michigan | Muskegon |  | County | 26121 | Visual Impact |  |  | Sec. 58-501(b)(2) requires a visual impact simulation showing the completed site as proposed on the submitted site plan from four viewable angles for utility grid wind energy systems. This is part of the application and site plan review requirements for utility grid wind energy systems over 70 feet high in Muskegon Charter Township. |  |  |  | Sec. 58-501. - Application and site plan review. |  | https://library.municode.com/mi/muskegon_chrtr_township%2C_(muskegon_co.)/codes/code_of_ordinances?nodeId=COOR_CH58ZO_ARTIXWITU
Michigan | Muskegon |  | County | 26121 | Climbing Prevention |  |  | Safety shall be designed to prevent unauthorized access. Electrical and mechanical components shall have access doors that are kept securely locked at all times when service personnel are not present. |  |  |  | Sec. 58-500. - Utility grid wind energy system, on-site use wind energy system over 70 feet high, and anemometer towers over 70 feet high. |  | https://library.municode.com/mi/muskegon_chrtr_township%2C_(muskegon_co.)/codes/code_of_ordinances?nodeId=COOR_CH58ZO_ARTIXWITU
Michigan | Muskegon |  | County | 26121 | Signage |  |  | A sign shall be posted near the tower or operations and maintenance office building that will contain emergency contact information. Signage placed at the road access shall be used to warn visitors about the potential danger of falling ice. |  |  |  | Sec. 58-500. - Utility grid wind energy system, on-site use wind energy system over 70 feet high, and anemometer towers over 70 feet high. |  | https://library.municode.com/mi/muskegon_chrtr_township%2C_(muskegon_co.)/codes/code_of_ordinances?nodeId=COOR_CH58ZO_ARTIXWITU
Michigan | Muskegon |  | County | 26121 | Primary Use Districts |  |  | Utility grid wind energy systems may only be installed in industrial or commercial zones and shall meet the following standards in addition to the general special use standards. |  |  |  | Sec. 58-500. - Utility grid wind energy system, on-site use wind energy system over 70 feet high, and anemometer towers over 70 feet high. |  | https://library.municode.com/mi/muskegon_chrtr_township%2C_(muskegon_co.)/codes/code_of_ordinances?nodeId=COOR_CH58ZO_ARTIXWITU
Michigan | Muskegon |  | County | 26121 | Special Use Districts | ['industrial zones', 'commercial zones'] |  | Utility grid wind energy systems shall meet the following standards in addition to the general special use standards. Utility grid wind energy systems may only be installed in industrial or commercial zones. |  |  |  | Sec. 58-500. - Utility grid wind energy system, on-site use wind energy system over 70 feet high, and anemometer towers over 70 feet high. |  | https://library.municode.com/mi/muskegon_chrtr_township%2C_(muskegon_co.)/codes/code_of_ordinances?nodeId=COOR_CH58ZO_ARTIXWITU
Michigan | Oakland |  | County | 26125 | Maximum Height | 500 | feet | Utility-scale wind energy conversion systems approved by the township may be allowed to exceed the height limit of the zoning district, provided that they do not exceed 500 feet in height, adhere to all the standards and requirements in this Ordinance and do not create a hazard to the public health, safety, or welfare. |  |  |  | Sec. 32-93. - Application of district regulations. |  | https://library.municode.com/mi/holly_township%2C_(oakland_co.)/codes/code_of_ordinances?nodeId=COOR_CH32ZO_ARTIIIZODIRE_S32-102LIINDILI
Michigan | Oakland |  | County | 26125 | Special Use Districts | ['Agricultural Residential District (AGRE)', 'Rural Estates (RE)', 'Suburban Residential (SR)', 'Single-Family Residential Districts (R-1 and R-2)', 'Mobile Home Park District (MHP)', 'Multiple-Family Residential Districts (RM-1 and RM-2)', 'Local Commercial District (C-1)', 'General Commercial District (C-2)', 'Office Service District (OS)', 'Limited Industrial District (LI)', 'General Industrial District (GI)'] |  | Utility power generation conversion system is listed as a special use in multiple districts, including AGRE, RE, SR, R-1 and R-2, MHP, RM-1 and RM-2, C-1, C-2, OS, LI, and GI. Special use designation implies these systems require approval by the township or a permitting process. Additionally, Sec. 32-93(4)(b) states that utility-scale wind energy conversion systems approved by the township may exceed height limits up to 500 feet, provided they adhere to ordinance standards and do not create hazards to public health, safety, or welfare. |  |  |  | Sec. 32-94 through Sec. 32-103 (Special uses in various districts) and Sec. 32-93(4)(b) (Application of height regulations) |  | https://library.municode.com/mi/holly_township%2C_(oakland_co.)/codes/code_of_ordinances?nodeId=COOR_CH32ZO_ARTIIIZODIRE_S32-102LIINDILI
Michigan | Ogemaw |  | County | 26129 | Structures (Participating) | 1.1 | tip-height-multiplier | On a participating parcel each wind turbine shall be set back from the nearest inhabited structure a distance of no less than the total of the total height (of the wind turbine) plus 10%. |  |  |  | SECTION 23.5 WIND ENERGY FACILITIES SITE PLAN REVIEW PROCEDURE |  | https://www.ocmi.us/wp-content/uploads/Zoning-Ordinance.pdf
Michigan | Ogemaw |  | County | 26129 | Structures (Non-Participating) | 1320 | feet | Where a wind energy facility is proposed in the vicinity of a non-participating parcel, each wind turbine shall be set back from the nearest residence, school, hospital, church or public library on a non-participating parcel a distance no less than 1320 feet. |  |  |  | SECTION 23.5 WIND ENERGY FACILITIES SITE PLAN REVIEW PROCEDURE |  | https://www.ocmi.us/wp-content/uploads/Zoning-Ordinance.pdf
Michigan | Ogemaw |  | County | 26129 | Property Line (Non-Participating) | 1320 | feet | Where a wind energy facility is proposed in the vicinity of a non-participating parcel, each wind turbine shall be set back from the nearest residence, school, hospital, church or public library on a non-participating parcel a distance no less than 1320 feet. |  |  |  | SECTION 23.5 WIND ENERGY FACILITIES SITE PLAN REVIEW PROCEDURE, C. Application Material, 3. Setbacks, Separation and Security |  | https://www.ocmi.us/wp-content/uploads/Zoning-Ordinance.pdf
Michigan | Ogemaw |  | County | 26129 | Roads | 1.1 | tip-height-multiplier | Each wind turbine shall be set back from the nearest public road a distance no less than 400 feet or the total of the total height (of the wind turbine) plus 10%, whichever is greater, determined at the nearest boundary of the underlying right-of-way for such public road. |  | 400 |  | SECTION 23.5 WIND ENERGY FACILITIES SITE PLAN REVIEW PROCEDURE |  | https://www.ocmi.us/wp-content/uploads/Zoning-Ordinance.pdf
Michigan | Ogemaw |  | County | 26129 | Transmission | 1.1 | tip-height-multiplier | Each wind turbine shall be set back from the nearest above-ground public electric power line or telephone line a distance no less than 400 feet or the total of the total height (of the wind turbine) plus 10%, whichever is greater, determined from the existing power line or telephone line. |  | 400 |  | SECTION 23.5 WIND ENERGY FACILITIES SITE PLAN REVIEW PROCEDURE |  | https://www.ocmi.us/wp-content/uploads/Zoning-Ordinance.pdf
Texas | Palo Pinto | Mineral Wells | City | 4836392595 | Noise | 40 | dBA | No wind turbine shall generate a sound level in excess of 50 dBA at the nearest property line from 7:00 a.m. to 10:00 p.m., nor a level in excess of 40 dBA during the hours of 10:00 p.m. to 7:00 a.m. | [5 empty] | https://library.municode.com/tx/mineral_wells/codes/code_of_ordinances?nodeId=PTIICOOR_APXBZOOR_ART5SPDI_S5-1PLADEDI
Michigan | Ogemaw |  | County | 26129 | Blade Clearance | 75 | feet | The blade tip of any Wind Turbine shall, at its lowest point, have ground clearance of not less than seventy-five (75) feet. |  |  |  | SECTION 23.5 WIND ENERGY FACILITIES SITE PLAN REVIEW PROCEDURE |  | https://www.ocmi.us/wp-content/uploads/Zoning-Ordinance.pdf
Michigan | Ogemaw |  | County | 26129 | Color |  |  | Wind turbines shall be mounted on tubular towers, painted a non-reflective, non-obtrusive color. The appearance of turbines, towers and buildings shall be maintained throughout the life of the wind energy facility pursuant to industry standards (i.e., condition of exterior paint, signs, landscaping, etc.). The design of the Wind Energy Facilityâ€™s buildings and related structures shall, to the extent reasonably possible, use materials, colors, textures, screening and landscaping that will blend facility components with the natural setting and then existing environment. |  |  |  | SECTION 23.5 WIND ENERGY FACILITIES SITE PLAN REVIEW PROCEDURE |  | https://www.ocmi.us/wp-content/uploads/Zoning-Ordinance.pdf
Michigan | Ogemaw |  | County | 26129 | Decommissioning |  |  | Section 23.9 requires the applicant to submit a plan describing the intended disposition of the Wind Energy Facilities at the end of their useful life, including any agreement with the landowner regarding equipment removal. A performance bond or equivalent financial instrument shall be posted in an amount determined by the County, at least $75,000.00 per tower, to be utilized for enforcement of tower removal and site restoration. Section 23.12 states that any Wind Turbine that has not produced electricity for six successive months shall be deemed abandoned and shall be promptly dismantled and removed from the property, with all materials removed within 45 days and ground restored within 60 days. Failure to remove the turbine allows the County to remove it at the owner's expense. |  |  |  | SECTION 23.9 DECOMMISSIONING |  | https://www.ocmi.us/wp-content/uploads/Zoning-Ordinance.pdf
Michigan | Ogemaw |  | County | 26129 | Lighting |  |  | Wind Energy Facilities shall not be artificially lighted, except to the extent required by the FAA or other applicable authority, or otherwise necessary for the reasonable safety and security thereof. |  |  |  | SECTION 23.5 WIND ENERGY FACILITIES SITE PLAN REVIEW PROCEDURE |  | https://www.ocmi.us/wp-content/uploads/Zoning-Ordinance.pdf
Michigan | Ogemaw |  | County | 26129 | Visual Impact |  |  | Section 23.5.C.2 requires the applicant to use measures to reduce the visual impact of wind turbines to the extent possible, including painting turbines a non-reflective, non-obtrusive color, maintaining appearance pursuant to industry standards, designing buildings and structures to blend with the natural setting, limiting artificial lighting to FAA requirements, and placing electrical collection systems underground where practicable. Section 23.5.C.9 allows the Planning Commission to require an analysis of potential shadow flicker at adjacent occupied structures, identifying locations, durations, and mitigation measures. |  |  |  | SECTION 23.5 WIND ENERGY FACILITIES SITE PLAN REVIEW PROCEDURE |  | https://www.ocmi.us/wp-content/uploads/Zoning-Ordinance.pdf
Michigan | Ogemaw |  | County | 26129 | Climbing Prevention |  |  | Wind Turbine towers shall not be climbable on the exterior. |  |  |  | SECTION 23.5 WIND ENERGY FACILITIES SITE PLAN REVIEW PROCEDURE |  | https://www.ocmi.us/wp-content/uploads/Zoning-Ordinance.pdf
Michigan | Ogemaw |  | County | 26129 | Signage |  |  | Section 23.5, subsection C, item 8(d) requires that "appropriate warning signs shall be placed on wind turbine towers, electrical equipment, and Wind Energy Facility entrances." |  |  |  | SECTION 23.5 WIND ENERGY FACILITIES SITE PLAN REVIEW PROCEDURE |  | https://www.ocmi.us/wp-content/uploads/Zoning-Ordinance.pdf
Michigan | Ogemaw |  | County | 26129 | Primary Use Districts | ['Conservancy District (CD)', 'Country Estate District (CE)', 'Agricultural/Rural Preservation District (A/RP)', 'Local Business District (B-1)', 'General Business District (B-2)', 'Highway Business District (B-3)', 'Industrial District (M-1)'] |  | WECSs over 80 feet in height, up to 100 feet, are permitted as accessory use in CD, CE, A/RP, B-1, B-2, B-3, and M-1 districts subject to standards including height limits, setbacks, number, installation, rotor diameter, and minimum lot size. Section 23.4.B states Wind Energy Facilities may be considered either principal or accessory uses. Section 24.5.C specifies these districts and conditions without requiring special use permits or approvals. |  |  |  | SECTION 24.5 SPECIFIC STANDARDS FOR WIND ENERGY CONVERSION SYSTEMS. |  | https://www.ocmi.us/wp-content/uploads/Zoning-Ordinance.pdf
Michigan | Ogemaw |  | County | 26129 | Special Use Districts |  |  | Section 23.4 states that a Wind Energy Facility (WEF) shall be permitted in the A/RP Agricultural/Rural Preservation District and that Wind Energy Facility Site Plan Review standards shall be used when reviewing an application for wind energy facility special use permit. However, Section 24.5, subsection C explicitly permits WECSs over 80 feet and up to 100 feet in height as accessory uses in the Conservancy (CD), Country Estate (CE), Agricultural/Rural Preservation (A/RP), Local Business (B-1), General Business (B-2), Highway Business (B-3), and Industrial (M-1) districts, subject to specific standards. There is no explicit mention of WECSs over 80 feet and up to 100 feet being permitted only as special uses or requiring approval by a zoning appeals board or similar for these districts. |  |  |  | SECTION 23.4 APPLICABILITY and SECTION 24.5 SPECIFIC STANDARDS FOR WIND ENERGY CONVERSION SYSTEMS |  | https://www.ocmi.us/wp-content/uploads/Zoning-Ordinance.pdf
Michigan | Ogemaw |  | County | 26129 | Accessory Use Districts | ['Conservancy District (CD)', 'Country Estate District (CE)', 'Agricultural/Rural Preservation District (A/RP)', 'Local Business District (B-1)', 'General Business District (B-2)', 'Highway Business District (B-3)', 'Industrial District (M-1)'] |  | WECSs over 80 feet in height, in all Conservancy, Country Estate, Agricultural/Rural Preservation, Local Business, General Business, Highway Business and Industrial districts are permitted accessory use subject to specific standards including height not exceeding 100 feet, setback requirements, installation on towers, and minimum lot size of 2.5 acres. |  |  |  | SECTION 24.5 SPECIFIC STANDARDS FOR WIND ENERGY CONVERSION SYSTEMS. |  | https://www.ocmi.us/wp-content/uploads/Zoning-Ordinance.pdf
Michigan | Otsego |  | County | 26137 | Property Line (Non-Participating) | 1.5 | tip-height-multiplier | A WTG â€“ Large shall meet a setback from any adjoining lot line a distance equal to one and one-half (1Â½) times the WIND TURBINE HEIGHT, but setbacks shall not be reduced to less than twelve hundred fifty feet (1250â€™). The potential ice throw or ice shedding for the proposed WTG â€“ Large shall not cross the property lines of the site in question. |  | 1250 |  | 21.47.5.2 Standards for WTG â€“ LARGE Approval | 2024 | https://otsegocountymi.gov/DocumentCenter/View/2917/Otsego-County-Zoning-Ordinance---Amended-August-27-2024
Michigan | Otsego |  | County | 26137 | Roads | 1.5 | tip-height-multiplier | A WTG â€“ Large shall meet a setback from any adjoining public or private road a distance equal to one and one-half (1Â½) times the WIND TURBINE HEIGHT, but setbacks shall not be reduced to less than twelve hundred fifty feet (1250â€™). |  | 1250 |  | 21.47.5.2 Standards for WTG â€“ LARGE Approval | 2024 | https://otsegocountymi.gov/DocumentCenter/View/2917/Otsego-County-Zoning-Ordinance---Amended-August-27-2024
Indiana | Blackford |  | County | 18009 | Noise | 41 | dBA | At no point within two hundred (200) feet of a primary residence may the sound pressure levels from a wind turbine exceed the following sound levels measured in decibels (dBA) with an octave band analyzer or sound level meter compliant with ANSI standards. The most restrictive maximum permitted sound level is 41 dBA at 8000 Hz. |  |  |  | 1005.8. NOISE AND VIBRATION |  | https://www.blackfordcounty.com/DocumentCenter/View/149
Michigan | Otsego |  | County | 26137 | Maximum Height | 300 | feet | The maximum height of a Wind Turbine â€“ Large shall be three hundred feet (300â€™). The Planning Commission may approve an increased height for a WTG â€“ Large, not to exceed four hundred feet (400â€™), if specific conditions are met. The units for height are feet as indicated by the use of the apostrophe (') symbol. |  |  |  | 21.47.5.2 Standards for WTG â€“ LARGE Approval | 2024 | https://otsegocountymi.gov/DocumentCenter/View/2917/Otsego-County-Zoning-Ordinance---Amended-August-27-2024
Michigan | Otsego |  | County | 26137 | Shadow Flicker | 0 | hr/year | The ordinance requires that the WTG â€“ Large be designed and sited to prevent shadow flicker on any existing structures located off the property and to minimize shadow flicker on roadways. The operator must modify operations to prevent shadow flicker on dwellings constructed or occupied after installation, including programming the turbine to stop rotating if necessary. This effectively sets a maximum shadow flicker of zero hours per year on off-property structures. |  |  |  | 21.47.5 Wind Turbine Generator â€“ LARGE | 2024 | https://otsegocountymi.gov/DocumentCenter/View/2917/Otsego-County-Zoning-Ordinance---Amended-August-27-2024
Michigan | Otsego |  | County | 26137 | Blade Clearance | 50 | feet | For both horizontal and vertical axis WTG â€“ Large turbines, the rotor shall be located on the tower such that the minimum blade clearance above the ground is fifty feet (50â€™). |  |  |  | 21.47.5.2 Standards for WTG â€“ LARGE Approval | 2024 | https://otsegocountymi.gov/DocumentCenter/View/2917/Otsego-County-Zoning-Ordinance---Amended-August-27-2024
Michigan | Otsego |  | County | 26137 | Color |  |  | The WTG â€“ Large shall, subject to any applicable standards of the FAA, be a neutral color so as to reduce visual obtrusiveness. Excessively bright or neon colors are not acceptable. The Planning Commission, however, may approve an alternate color if the WTG â€“ Large is located within an avian migratory route or if an alternate color would otherwise benefit the neighborhood. |  |  |  | 21.47.5.2 Standards for WTG â€“ LARGE Approval | 2024 | https://otsegocountymi.gov/DocumentCenter/View/2917/Otsego-County-Zoning-Ordinance---Amended-August-27-2024
Michigan | Otsego |  | County | 26137 | Decommissioning |  |  | Section 21.47.5.5 requires the owner of the WTG â€“ Large to furnish a performance guarantee covering the estimated costs associated with removal of the WTG â€“ Large and all associated equipment and restoration of the site, including removal of underground structures to a depth of ten feet below natural ground level. Section 21.47.5.6 mandates that WTG â€“ Large not operated for a continuous period of twelve (12) months shall be removed by the owner within ninety (90) days of notice from the County. If the owner fails to remove the WTG â€“ Large, the County shall have the authority to remove it and utilize the performance bond to cover the costs of removal. |  |  |  | 21.47.5.5 Performance Guarantee for WTG â€“ LARGE and 21.47.5.6 Removal of WTG â€“ LARGE | 2024 | https://otsegocountymi.gov/DocumentCenter/View/2917/Otsego-County-Zoning-Ordinance---Amended-August-27-2024
Michigan | Otsego |  | County | 26137 | Lighting |  |  | The WTG â€“ Large shall not be artificially lighted unless required, in writing, by the FAA. Where the FAA requires lighting, the lighting shall be the lowest intensity allowable under FAA regulations, the fixtures shall be shielded and directed to the greatest extent possible to minimize glare and visibility from the ground, and no strobe lighting shall be permitted, unless expressly required by the FAA. |  |  |  | 21.47.5.2 Standards for WTG â€“ LARGE Approval | 2024 | https://otsegocountymi.gov/DocumentCenter/View/2917/Otsego-County-Zoning-Ordinance---Amended-August-27-2024
Michigan | Otsego |  | County | 26137 | Visual Impact |  |  | Section 21.47.5.1(j) requires an application for a WTG â€“ Large special use permit to include "Elevation drawings, computer generated photographic simulations and other images or other visual aids that depict how the WTG â€“ Large tower and all accessory structures will appear as constructed on the proposed site from vantage points north, south, east and west of the WTG â€“ Large tower." This constitutes a visual impact assessment requirement for WIND TURBINE GENERATOR - LARGE (WTG â€“ Large). |  |  |  | 21.47.5 Wind Turbine Generator â€“ LARGE | 2024 | https://otsegocountymi.gov/DocumentCenter/View/2917/Otsego-County-Zoning-Ordinance---Amended-August-27-2024
Michigan | Otsego |  | County | 26137 | Signage |  |  | The WTG â€“ Large shall have posted on the site in a visible, easily accessible location two (2) signs no more than 4 sq. ft. in area displaying an address and telephone number for emergency calls. One (1) sign shall be located at the service drive entrance to the WTG at the minimum setback distance. |  |  |  | 21.47.5.2 Standards for WTG â€“ LARGE Approval | 2024 | https://otsegocountymi.gov/DocumentCenter/View/2917/Otsego-County-Zoning-Ordinance---Amended-August-27-2024
Michigan | Otsego |  | County | 26137 | Special Use Districts | ['AR: Agricultural Resource District', 'FR: Forestry Recreation District'] |  | WTG Large: Permitted Subject to Special Conditions in AR, FR. The Planning Commission shall approve, or approve with conditions, an application for WTG â€“ Large only upon a finding that the proposed WTG â€“ Large complies with all of the following applicable standards, and the approval standards as found in Article 19 of the Zoning Ordinance. |  |  |  | 21.47.5 Wind Turbine Generator â€“ LARGE | 2024 | https://otsegocountymi.gov/DocumentCenter/View/2917/Otsego-County-Zoning-Ordinance---Amended-August-27-2024
Michigan | Ottawa |  | County | 26139 | Structures (Non-Participating) | 1.25 | tip-height-multiplier | Wind energy conversion systems shall maintain a minimum distance of at least 1.25 times the wind energy conversion system's height from any habitable structure. Additionally, the setback from all occupied buildings on the applicant's lot shall be a minimum of twenty (20) feet measured from the base of the tower. |  |  |  | Sec. 40-568. - Wind energy conversion system; Sec. 40-906. - Special land usesâ€”MWETS |  | https://library.municode.com/mi/grand_haven/codes/code_of_ordinances?nodeId=PTIICOOR_CH40ZO_ARTVIIILA
Michigan | Ottawa |  | County | 26139 | Property Line (Non-Participating) | 2 | tip-height-multiplier | Wind energy conversion systems shall maintain a minimum setback of two (2) times the total height of the wind energy conversion system from any property line. Property line setback shall be equal to the total height of the MWET as measured from the base of the tower, with possible reduction if certified by a registered engineer that the MWET is designed to collapse, fall, curl, or bend within a shorter distance. |  |  |  | Sec. 40-568. - Wind energy conversion system |  | https://library.municode.com/mi/grand_haven/codes/code_of_ordinances?nodeId=PTIICOOR_CH40ZO_ARTVIIILA
Michigan | Ottawa |  | County | 26139 | Roads | 3 | tip-height-multiplier | Wind energy conversion systems shall maintain a minimum setback of at least three (3) times the wind energy conversion system height from the right-of-way line of any public road or highway. Each MWET shall be set back from the nearest street a distance equal to the total height of the MWET, determined at the nearest boundary of the underlying right-of-way for such street. |  |  |  | Sec. 40-568. - Wind energy conversion system. |  | https://library.municode.com/mi/grand_haven/codes/code_of_ordinances?nodeId=PTIICOOR_CH40ZO_ARTVIIILA
Michigan | Ottawa |  | County | 26139 | Transmission | 1 | tip-height-multiplier | Each MWET shall be set back from the nearest above-ground public electric power line or telephone line a distance equal to the total height of the MWET, as measured from the base of the tower. |  |  |  | Sec. 40-906. - Special land usesâ€”MWETS. |  | https://library.municode.com/mi/grand_haven/codes/code_of_ordinances?nodeId=PTIICOOR_CH40ZO_ARTVIIILA
Indiana | Delaware |  | County | 18035 | Noise | 41 | dBA | At no point within two hundred (200) feet of a primary structure may the sound pressure levels from a wind turbine generator exceed the following sound levels measured in decibels (dBA) with specific limits across octave bands, the most restrictive being 41 dBA at 8,000 Hz. Sound levels shall be measured with an octave band analyzer or sound level meter and associated filter manufactured in compliance with standards prescribed by the American National Standards Institute (ANSI). |  |  |  | E CONDITIONS AND STANDARDS, 8. Noise and Vibration |  | https://www.co.delaware.in.us/egov/documents/1363901513_883544.pdf
Michigan | Ottawa |  | County | 26139 | Maximum Height | 150 | feet | Wind energy conversion systems shall not exceed a total height of one hundred fifty (150) feet unless the parcel on which the wind energy conversion systems is to be located is ten (10) acres or larger, in which case the maximum total height may be two hundred (200) feet. Such total height shall include both support structure and the highest elevation of the windmill rotor. Additionally, for MWET specifically, the total height shall not exceed two hundred (200) feet. |  |  |  | Sec. 40-568. - Wind energy conversion system. |  | https://library.municode.com/mi/grand_haven/codes/code_of_ordinances?nodeId=PTIICOOR_CH40ZO_ARTVIIILA
Michigan | Ottawa |  | County | 26139 | Maximum Project Size | 1 | per 2.5 acres | No more than one MWET shall be installed for every two and one-half (2Â½) acres of land included in the lot. This limits the quantity of MWET installations based on acreage. |  |  |  | Sec. 40-906. - Special land usesâ€”MWETS |  | https://library.municode.com/mi/grand_haven/codes/code_of_ordinances?nodeId=PTIICOOR_CH40ZO_ARTVIIILA
Michigan | Ottawa |  | County | 26139 | Minimum Lot Size | 2.5 | acres | A wind energy conversion system shall be located on a parcel at least two and one-half (2Â½) acres in size. No more than one MWET shall be installed for every two and one-half (2Â½) acres of land included in the lot. |  |  |  | Sec. 40-568. - Wind energy conversion system. |  | https://library.municode.com/mi/grand_haven/codes/code_of_ordinances?nodeId=PTIICOOR_CH40ZO_ARTVIIILA
Michigan | Ottawa |  | County | 26139 | Maximum Lot Size | 2.5 | acres | No more than one MWET shall be installed for every two and one-half (2Â½) acres of land included in the lot. This means the maximum lot size per MWET is 2.5 acres. |  |  |  | Sec. 40-906. - Special land usesâ€”MWETS |  | https://library.municode.com/mi/grand_haven/codes/code_of_ordinances?nodeId=PTIICOOR_CH40ZO_ARTVIIILA
Michigan | Ottawa |  | County | 26139 | Shadow Flicker | 30 | hr/year | Shadow flicker on a building shall not exceed thirty (30) hours per year for MWET (Medium Wind Energy Turbine). The analysis shall identify situations where shadow flicker may affect the occupants of the buildings for more than thirty (30) hours per year, and describe measures that shall be taken to eliminate or mitigate the problems. |  |  |  | Sec. 40-907. - General requirements for all WETS. |  | https://library.municode.com/mi/grand_haven/codes/code_of_ordinances?nodeId=PTIICOOR_CH40ZO_ARTVIIILA
Michigan | Ottawa |  | County | 26139 | Blade Clearance | 30 | feet | In all cases the minimum height of the lowest position of the wind energy conversion system's blade shall be at least thirty (30) feet above the ground. |  |  |  | Sec. 40-568. - Wind energy conversion system. |  | https://library.municode.com/mi/grand_haven/codes/code_of_ordinances?nodeId=PTIICOOR_CH40ZO_ARTVIIILA
Michigan | Ottawa |  | County | 26139 | Color |  |  | Colors and surface treatment of the wind energy conversion systems and supporting structures shall, to the greatest extent feasible, minimize disruption of the natural characteristics of the site. WETS shall be nonreflective, nonobtrusive in color (e.g., white or gray). The appearance of the turbine, tower, and any ancillary facility shall be maintained throughout the life of the WET. |  |  |  | Sec. 40-568. - Wind energy conversion system; Sec. 40-907. - General requirements for all WETS. |  | https://library.municode.com/mi/grand_haven/codes/code_of_ordinances?nodeId=PTIICOOR_CH40ZO_ARTVIIILA
Michigan | Ottawa |  | County | 26139 | Decommissioning |  |  | Section 40-906.B.11 and 40-906.B.12 require the applicant to submit a decommissioning plan including the estimated cost, funding method, removal and restoration procedures, and agreements with landowners. Section 40-907.H details decommissioning requirements: completion within twelve (12) months after end of useful life (presumed if no electricity generated for twelve (12) continuous months), all expenses are the responsibility of the owner/operator, city may perform decommissioning if owner fails, removal of turbine, buildings, electrical components, associated facilities, and foundations to a minimum depth of sixty (60) inches below grade, site stabilization and debris clearing, requirement for decommissioning plan and performance bonds, and possible legal agreements to ensure compliance. |  |  |  | Sec. 40-906. - Special land usesâ€”MWETS and Sec. 40-907. - General requirements for all WETS |  | https://library.municode.com/mi/grand_haven/codes/code_of_ordinances?nodeId=PTIICOOR_CH40ZO_ARTVIIILA
Michigan | Ottawa |  | County | 26139 | Lighting |  |  | If the wind energy conversion systems are two hundred (200) feet tall, they shall be equipped with air traffic warning lights, which adequately warn oncoming air traffic without being unreasonably obtrusive to neighboring properties. WETS shall not be artificially lighted, except to the extent required by the FAA or other applicable authority, or otherwise necessary for reasonable safety and security. |  |  |  | Sec. 40-568. - Wind energy conversion system. |  | https://library.municode.com/mi/grand_haven/codes/code_of_ordinances?nodeId=PTIICOOR_CH40ZO_ARTVIIILA
Michigan | Ottawa |  | County | 26139 | Visual Impact |  |  | The ordinance requires an applicant for a MWET to submit "an evaluation of the likely impacts of the proposed facility" including "aesthetic impacts of the windmill on adjoining properties." MWETs must be "designed and placed in such a manner to minimize, to the greatest extent feasible, adverse visual ... impacts on neighboring areas" and avoid placement on "visually prominent ridgelines." Visual appearance standards mandate that WETS "shall be nonreflective, nonobtrusive in color" and maintained throughout the life of the turbine. Detailed site plans and documentation including noise and shadow flicker compliance and environmental impact studies are required for MWET special land use applications. |  |  |  | Sec. 40-568. - Wind energy conversion system. |  | https://library.municode.com/mi/grand_haven/codes/code_of_ordinances?nodeId=PTIICOOR_CH40ZO_ARTVIIILA
Michigan | Ottawa |  | County | 26139 | Climbing Prevention |  |  | Any wind energy conversion system facility shall be equipped with anti-climbing devices. Tower climbing apparatus shall not be located within twelve (12) feet of the ground. A locked, protective fence at least six (6) feet high shall enclose a tower capable of being climbed. |  |  |  | Sec. 40-568. - Wind energy conversion system. |  | https://library.municode.com/mi/grand_haven/codes/code_of_ordinances?nodeId=PTIICOOR_CH40ZO_ARTVIIILA
Michigan | Ottawa |  | County | 26139 | Signage |  |  | Wind energy conversion systems shall include no sign or advertising of any kind, except for one sign, not to exceed two (2) square feet posted at the base of the tower, and said sign shall contain the following information: Warning: high voltage; Manufacturer's name; Operator's name; Emergency phone number; Emergency shutdown procedures. Each WET shall have one sign, not to exceed two (2) square feet in area, posted at the base of the tower and on the security fence if applicable. The sign shall contain at least the following: Warning of high voltage; Manufacturer's and owner/operator's name; and Emergency contact numbers (list more than one number). |  |  |  | Sec. 40-568. - Wind energy conversion system. |  | https://library.municode.com/mi/grand_haven/codes/code_of_ordinances?nodeId=PTIICOOR_CH40ZO_ARTVIIILA
Michigan | Ottawa |  | County | 26139 | Special Use Districts | ['WF - Waterfront district', 'I - Industrial district'] |  | A MWET shall be a special land use in the WF and I zoning districts. The summary table in Sec. 40-903 states MWET requires a 'Special land use' application process and is permitted in WF, I districts. Sec. 40-906 details siting and design requirements and states MWET 'shall be a special land use in the WF and I zoning districts.' MWET is also listed as a special land use in the Waterfront district (WF) in Sec. 40-416.02. |  |  |  | Sec. 40-906. - Special land usesâ€”MWETS |  | https://library.municode.com/mi/grand_haven/codes/code_of_ordinances?nodeId=PTIICOOR_CH40ZO_ARTVIIILA
Michigan | Presque Isle |  | County | 26141 | Property Line (Non-Participating) | 1.5 | tip-height-multiplier | The setback distance between a Commercial WECS and all property lines, or from the lease unit boundary, shall be equal to one hundred fifty (150%) percent of the height of the tower. |  |  |  | Section 7.42 Wind Energy Conversion Systems | 2022 | https://presqueisletwp.org/wp-content/uploads/2022/01/Presque-Isle-Township-Zoning-Ordinance-Final-Draft-1-25-22.pdf
Michigan | Presque Isle |  | County | 26141 | Roads | 1.5 | tip-height-multiplier | The setback distance between a Commercial WECS and public roads shall be equal to one hundred fifty (150%) percent of the height of the tower. |  |  |  | Section 7.42 Wind Energy Conversion Systems | 2022 | https://presqueisletwp.org/wp-content/uploads/2022/01/Presque-Isle-Township-Zoning-Ordinance-Final-Draft-1-25-22.pdf
Michigan | Presque Isle |  | County | 26141 | Transmission | 1.5 | tip-height-multiplier | The setback distance between a Commercial WECS and ... communication or electrical lines, shall be equal to one hundred fifty (150%) percent of the height of the tower. Overhead transmission lines and power poles shall comply with the setback and placement requirements applicable to public utilities. |  |  |  | Section 7.42 Wind Energy Conversion Systems | 2022 | https://presqueisletwp.org/wp-content/uploads/2022/01/Presque-Isle-Township-Zoning-Ordinance-Final-Draft-1-25-22.pdf
Maine | Oxford | Dixfield | Town | 2301717740 | Noise | 42 | dBA | No WEFU or WEFS shall be located so as to generate post-construction sound levels that exceed forty-two (42) dBA at night (7:00 p.m. to 7:00 a.m.) or fifty-five (55) dBA during the day (7:00 a.m. to 7:00 p.m.) at any Sensitive Receptor in the Town located within four thousand (4,000) feet of any WEFU, except on Project Parcel(s) or on a Participating Parcel(s) which is subject to a Mitigation Waiver which specifies different sound limits. |  |  |  | 11.7.2 Sound Limits | 2017 | https://docs.wind-watch.org/Dixfield-WEF-Ordinance-for-11-07-2017-003.pdf
Michigan | Presque Isle |  | County | 26141 | Maximum Height | 400 | feet | The total height of the Commercial WECS shall be defined as the tower height which may not exceed four hundred (400â€™) feet. |  |  |  | Section 7.42 Wind Energy Conversion Systems | 2022 | https://presqueisletwp.org/wp-content/uploads/2022/01/Presque-Isle-Township-Zoning-Ordinance-Final-Draft-1-25-22.pdf
Michigan | Presque Isle |  | County | 26141 | Minimum Lot Size | 320 | acres | The minimum lot size for a property to be eligible to have a Commercial WECS shall be three hundred twenty (320) acres. |  |  |  | Section 7.42 Wind Energy Conversion Systems | 2022 | https://presqueisletwp.org/wp-content/uploads/2022/01/Presque-Isle-Township-Zoning-Ordinance-Final-Draft-1-25-22.pdf
Michigan | Presque Isle |  | County | 26141 | Tower Density | 3 | rotor-diameter-multiplier | The ordinance explicitly requires a minimum separation between towers of not less than three (3) times the turbine (rotor) blade diameter for Commercial Wind Energy Conversion Systems (cWECS). This is stated as: 'At a minimum, there shall be a separation between towers of not less than three (3) times the turbine (rotor) blade diameter.' The units are a multiplier of the rotor diameter, not a fixed linear measurement. |  |  |  | Section 7.42 Wind Energy Conversion Systems | 2022 | https://presqueisletwp.org/wp-content/uploads/2022/01/Presque-Isle-Township-Zoning-Ordinance-Final-Draft-1-25-22.pdf
Michigan | Presque Isle |  | County | 26141 | Blade Clearance | 20 | feet | The minimum vertical blade tip clearance from grade shall be twenty (20â€™) feet for Commercial WECS employing a horizontal or vertical axis rotor. |  |  |  | Section 7.42 Wind Energy Conversion Systems | 2022 | https://presqueisletwp.org/wp-content/uploads/2022/01/Presque-Isle-Township-Zoning-Ordinance-Final-Draft-1-25-22.pdf
Michigan | Presque Isle |  | County | 26141 | Color |  |  | Commercial WECS projects shall use tubular towers and all Commercial WECS in a project shall be finished in a single, non-reflective matte finished color. No lettering, company insignia, advertising, or graphics shall be on any part of the tower, hub, or blades. Nacelles may have lettering that exhibits the manufacturer's and/or owner's identification. |  |  |  | Section 7.42 Wind Energy Conversion Systems | 2022 | https://presqueisletwp.org/wp-content/uploads/2022/01/Presque-Isle-Township-Zoning-Ordinance-Final-Draft-1-25-22.pdf
Michigan | Presque Isle |  | County | 26141 | Decommissioning |  |  | Section 7.42.B.10 requires a Planning Commission approved decommissioning plan indicating a) the anticipated life of the project, b) the estimated decommissioning costs net of salvage value in current dollars, c) a copy of the surety bond ensuring that funds will be available for decommissioning and restoration, and d) the anticipated manner in which the project will be decommissioned and the site restored. Section 7.42.B.11 mandates a Performance Guarantee to ensure decommissioning of the Commercial WECS within twelve (12) months from the time when it has been abandoned or at the end of its useful life, including removal of the Commercial WECS, electrical components, foundation, and all other associated facilities. Section 7.42.C.16 requires a restoration plan for the site after completion of the project with similar supporting documentation. |  |  |  | Section 7.42 Wind Energy Conversion Systems | 2022 | https://presqueisletwp.org/wp-content/uploads/2022/01/Presque-Isle-Township-Zoning-Ordinance-Final-Draft-1-25-22.pdf
Michigan | Presque Isle |  | County | 26141 | Visual Impact |  |  | Section 7.42 Wind Energy Conversion Systems requires that Commercial WECS projects "shall use tubular towers and all Commercial WECS in a project shall be finished in a single, non-reflective matte finished color." The project "shall be constructed using Commercial WECS of similar design, size, operation, and appearance throughout the project." No lettering, company insignia, advertising, or graphics shall be on any part of the tower, hub, or blades except nacelles may have manufacturer's and/or owner's identification. The applicant shall avoid state or federal scenic areas and significant visual resources. The design of the Commercial WECS' buildings and related structures shall, to the extent reasonably possible, use materials, colors, textures, screening, and landscaping that will blend facility components with the natural setting and the existing environment. The Site Plan Review Procedure requires submission of site plans and supporting documents including environmental and visual impact analyses such as Avian and Wildlife Impact Analysis and Shadow Flicker Analysis. These provisions establish explicit visual impact assessment requirements for Commercial Wind Energy Conversion Systems (cWECS). |  |  |  | Section 7.42 Wind Energy Conversion Systems | 2022 | https://presqueisletwp.org/wp-content/uploads/2022/01/Presque-Isle-Township-Zoning-Ordinance-Final-Draft-1-25-22.pdf
Michigan | Presque Isle |  | County | 26141 | Climbing Prevention |  |  | Commercial WECS towers shall not be climbable on the exterior. Commercial Wind Energy Conversion Systems and/or Meteorological Evaluation Towers, greater than the seventy (70â€™) feet in height, shall only be permitted by Special Use Permit in the I-1 and I-2 Zoning Districts. They shall not be permitted in any other zoning district. The Commercial WECS shall be designed to prevent unauthorized access to electrical and mechanical components and shall have access doors that are kept securely locked at all times when service personnel are not present. |  |  |  | Section 7.42 Wind Energy Conversion Systems | 2022 | https://presqueisletwp.org/wp-content/uploads/2022/01/Presque-Isle-Township-Zoning-Ordinance-Final-Draft-1-25-22.pdf
Michigan | Presque Isle |  | County | 26141 | Signage |  |  | A sign shall be posted near the tower or operations and maintenance office building that will contain emergency contact information. Signage placed at the road access shall be used to warn visitors about the potential danger of falling or ice thrown from the blades. |  |  |  | Section 7.42 Wind Energy Conversion Systems | 2022 | https://presqueisletwp.org/wp-content/uploads/2022/01/Presque-Isle-Township-Zoning-Ordinance-Final-Draft-1-25-22.pdf
Michigan | Presque Isle |  | County | 26141 | Soil |  |  | Commercial WECS shall comply with applicable parts of the Michigan Natural Resources and Environmental Protection Act (Act 451 of 1994, M.C.L. 324.101 et seq.) as shown by having obtained each respective permit with requirements and limitations of those permits reflected on the site plan or supporting documents, including but not limited to: Part 91 Soil Erosion and Sedimentation Control (M.C.L. 324.9101 et seq.). |  |  |  | Section 7.42 Wind Energy Conversion Systems | 2022 | https://presqueisletwp.org/wp-content/uploads/2022/01/Presque-Isle-Township-Zoning-Ordinance-Final-Draft-1-25-22.pdf
Michigan | Presque Isle |  | County | 26141 | Primary Use Districts |  |  | Commercial Wind Energy Conversion Systems and/or Meteorological Evaluation Towers, greater than the seventy (70â€™) feet in height, shall only be permitted by Special Use Permit in the I-1 and I-2 Zoning Districts. They shall not be permitted in any other zoning district. Commercial Wind Energy Conversion Systems shall be subject to the regulations and requirements of this Section as well as the general Special Use Permit procedures of Article 6 of this Ordinance. |  |  |  | Section 7.42 Wind Energy Conversion Systems | 2022 | https://presqueisletwp.org/wp-content/uploads/2022/01/Presque-Isle-Township-Zoning-Ordinance-Final-Draft-1-25-22.pdf
Michigan | Presque Isle |  | County | 26141 | Special Use Districts | ['I-1 Zoning District', 'I-2 Zoning District'] |  | Commercial Wind Energy Conversion Systems and/or Meteorological Evaluation Towers, greater than the seventy (70â€™) feet in height, shall only be permitted by Special Use Permit in the I-1 and I-2 Zoning Districts. They shall not be permitted in any other zoning district. Commercial Wind Energy Conversion Systems shall be subject to the regulations and requirements of this Section as well as the general Special Use Permit procedures of Article 6 of this Ordinance. |  |  |  | Section 7.42 Wind Energy Conversion Systems | 2022 | https://presqueisletwp.org/wp-content/uploads/2022/01/Presque-Isle-Township-Zoning-Ordinance-Final-Draft-1-25-22.pdf
Michigan | Schoolcraft |  | County | 26153 | Structures (Non-Participating) | 3960 | feet | All Utility Grid WESs shall be set back at least three thousand nine hundred sixty (3,960) feet from neighboring dwellings and businesses. |  |  |  | Section 508(D)(4) Grid Wind Energy System(s) |  | https://docs.wind-watch.org/MI-Schoolcraft-Cty-WT-Ordinance.pdf
Michigan | Schoolcraft |  | County | 26153 | Roads | 3960 | feet | All Utility Grid WESs shall be set back at least three thousand nine hundred sixty (3,960) feet from all lot lines, high-water marks, public/private right-of-ways, easements, neighboring dwellings and businesses. |  |  |  | SECTION 508: WIND ENERGY SYSTEMS (WES'S) (D) Grid Wind Energy System(s) |  | https://docs.wind-watch.org/MI-Schoolcraft-Cty-WT-Ordinance.pdf
Michigan | Schoolcraft |  | County | 26153 | Transmission | 3960 | feet | All Utility Grid WESs shall be set back at least three thousand nine hundred sixty (3,960) feet from ... easements. The on-site electrical transmission lines connecting the Utility Grid WES to the public utility electricity distribution system shall be located underground. |  |  |  | Section 508(D)(4) and (9) Grid Wind Energy System(s) |  | https://docs.wind-watch.org/MI-Schoolcraft-Cty-WT-Ordinance.pdf
Michigan | Schoolcraft |  | County | 26153 | Water | 3960 | feet | All Utility Grid WESs shall be set back at least three thousand nine hundred sixty (3,960) feet from all lot lines, high-water marks, public/private right-of-ways, easements, neighboring dwellings and businesses. |  |  |  | SECTION 508: WIND ENERGY SYSTEMS (WES'S) (D) Grid Wind Energy System(s) (4) Setbacks |  | https://docs.wind-watch.org/MI-Schoolcraft-Cty-WT-Ordinance.pdf
Maine | Oxford | Rumford | Town | 2301764290 | Noise | 42 | dBA | Noise emanating from a Type 3 Wind Energy Facility shall not exceed 42 dBA between 7:00 p.m. and 7:00 a.m. (the nighttime limit) at any protected location. Other limits include 55 dBA between 7:00 a.m. and 7:00 p.m. (daytime limit) at any protected location, and 75 dBA at any time at any property line of the facility or contiguous property owned or controlled by the applicant. These limits are measured in dBA, the standard unit for noise levels. |  |  |  | Section 15.0. Control of Noise | 2019 | https://rumfordme.org/wp-content/uploads/2019/07/2017-ORD-Rv-06-11-2019-FINAL.pdf
Michigan | Schoolcraft |  | County | 26153 | Maximum Height | 200 | feet | The maximum height for Utility Grid WESs is two hundred feet (200) feet. The minimum vertical blade tip clearance from grade shall be forty (40) feet for a WES employing a horizontal axis rotor. |  |  |  | SECTION 508: WIND ENERGY SYSTEMS (WES'S) |  | https://docs.wind-watch.org/MI-Schoolcraft-Cty-WT-Ordinance.pdf
Michigan | Schoolcraft |  | County | 26153 | Shadow Flicker | 0 | hr/year | The facility shall be designed such that shadow flicker will not be visible on, or in, any existing dwelling. Shadow flicker expected to be visible on a roadway or a portion of a residential parcel may be acceptable only if it will not exceed 30 hours per year, will not be visible within 100 feet from a structure designed for human occupancy, and will not be visible on a county primary road, or state or federal highway. The maximum shadow flicker allowed on existing dwellings is therefore 0 hr/year. |  |  |  | Section 508: Wind Energy Systems (WES's), (D) Grid Wind Energy System(s) |  | https://docs.wind-watch.org/MI-Schoolcraft-Cty-WT-Ordinance.pdf
Michigan | Schoolcraft |  | County | 26153 | Blade Clearance | 40 | feet | The minimum vertical blade tip clearance from grade shall be forty (40) feet for a WES employing a horizontal axis rotor. |  |  |  | SECTION 508: WIND ENERGY SYSTEMS (WES'S) |  | https://docs.wind-watch.org/MI-Schoolcraft-Cty-WT-Ordinance.pdf
Michigan | Schoolcraft |  | County | 26153 | Color |  |  | All Utility Grid WESs shall meet the following requirements: Each Utility Grid WES shall either be white or maintain a galvanized steel finish. |  |  |  | SECTION 508: WIND ENERGY SYSTEMS (WES'S) |  | https://docs.wind-watch.org/MI-Schoolcraft-Cty-WT-Ordinance.pdf
Michigan | Schoolcraft |  | County | 26153 | Decommissioning |  |  | Any WES that is not operated for a continuous period of twelve (12) months shall be considered abandoned. The owner of any WES that is abandoned or in violation of the permit shall repair it to be in compliance or remove the entire unit within six (6) months of receipt of notice from the County of such abandonment or violation. In addition to removing the WES or anemometer tower, the owner shall restore the site of the WES to its original condition (as it was prior to installing the WES), subject to reasonable wear and tear. Any foundation associated with a WES shall be removed to grade. Failure to remove an abandoned WES within the six (6) month period provided in this subsection shall be grounds for the County to remove the WES at the owner's expense. The Schoolcraft County Zoning Board of Appeals shall require the applicant to provide a performance guarantee that is equal to the reasonable cost of removing the WES and attendant accessory structures as a condition of a permit given pursuant to this section. |  |  |  | Section 508: WIND ENERGY SYSTEMS (WES'S) |  | https://docs.wind-watch.org/MI-Schoolcraft-Cty-WT-Ordinance.pdf
Michigan | Schoolcraft |  | County | 26153 | Lighting |  |  | WESs shall not be artificially lighted, unless required by the FAA or other applicable governmental authority. If lighting is required, the lighting alternatives and design chosen: a. Shall be the lowest intensity allowable under FAA regulations. b. Shall not be strobe lighting or other intermittent white lighting fixtures, unless expressly required by the FAA. Such intermittent lighting shall be alternated with steady red lights at night if acceptable to the FAA. c. May be a red top light that does not pulsate or blink. d. All tower lighting required by the FAA shall be shielded to the extent possible and acceptable to the FAA to reduce glare and visibility from the ground. e. The Planning Commission may require design changes in order to lessen the visual clutter associated with the site location of multiple wind turbines with non-complementary, inconsistent design within sight of each other. |  |  |  | SECTION 508: WIND ENERGY SYSTEMS (WES'S) |  | https://docs.wind-watch.org/MI-Schoolcraft-Cty-WT-Ordinance.pdf
Michigan | Schoolcraft |  | County | 26153 | Visual Impact |  |  | All Utility Grid WESs shall meet the following requirements: visual simulations of how the completed project will look from a minimum of four viewable angles shall be provided by the applicant; each Utility Grid WES shall be sited on the property in a location that reduces to the maximum extent possible any adverse impacts on significant view corridors from adjacent properties; each Utility Grid WES shall either be white or maintain a galvanized steel finish; and the facility shall be designed to aesthetically complement the color and design of any existing WES within a one-mile radius. |  |  |  | SECTION 508: WIND ENERGY SYSTEMS (WES'S) |  | https://docs.wind-watch.org/MI-Schoolcraft-Cty-WT-Ordinance.pdf
Michigan | Schoolcraft |  | County | 26153 | Climbing Prevention |  |  | Access to all WESs shall be limited either by means of a fence six (6) feet high around the tower base with a locking portal, or by limiting tower climbing apparatus to no lower than twelve (12) feet from the ground. |  |  |  | Section 102 (CCC) WIND ENERGY SYSTEMS (WES'S), SECTION 508: WIND ENERGY SYSTEMS (WES'S), (D)(14) Safety |  | https://docs.wind-watch.org/MI-Schoolcraft-Cty-WT-Ordinance.pdf
Michigan | Schoolcraft |  | County | 26153 | Signage |  |  | A sign of no more than four (4) square feet in area displaying an address and telephone number for emergency calls and informational inquiries shall be posted at the WES site. The emergency telephone number shall allow a caller to contact a responsible individual to address emergencies at any time during or after regular business hours, on weekends and holidays. No Utility Grid WES tower or anemometer tower or site shall include any advertising sign. |  |  |  | Section 508: WIND ENERGY SYSTEMS (WES'S) |  | https://docs.wind-watch.org/MI-Schoolcraft-Cty-WT-Ordinance.pdf
Michigan | Schoolcraft |  | County | 26153 | Special Use Districts |  |  | Utility Grid WESs applications and projects shall require a VARIANCE and may be permitted only if all of the following standards are met. The Zoning Board of Appeals shall review all applications for Utility Grid WES(s). Notification of the review shall be sent to all property owners within one mile of the property boundary where the Utility Grid WES is proposed. The ordinance specifies detailed standards including minimum site area, setbacks, height limits, noise and vibration controls, shadow flicker modeling, underground transmission lines, compliance with state and federal regulations, visual impact requirements, complaint resolution, and other conditions. No specific zoning districts or abbreviations are explicitly named for Utility Grid WESs in the text. |  |  |  | SECTION 508: WINDMILLS OR 'NINO GENERATORS WIND ENERGY SYSTEMS (WES'S) |  | https://docs.wind-watch.org/MI-Schoolcraft-Cty-WT-Ordinance.pdf
Michigan | Shiawassee |  | County | 26155 | Structures (Participating) | 1 | tip-height-multiplier | All Commercial WECS shall maintain a setback of one hundred (100) percent of its height as measured from the base of the structure to the exterior wall of a principal or accessory structure on a Participating Parcel that is used for residential, commercial or assembly purposes. For accessory structures, the Planning Commission may, at its discretion, allow a setback that is less than one hundred (100) percent of a Commercial WECS height as measured from the base of the structure to the exterior wall of accessory structures on a Participating Parcel, depending on the current use of such accessory structures and potential impact on the use of those accessory structures. |  |  |  | 6. Participating Parcel Setbacks | 2024 | https://shiawassee.net/wp-content/uploads/2024/01/Ordinance-24-01-01-Renewable-Energy-District-Ordinance-with-Table-Final.pdf
Michigan | Shiawassee |  | County | 26155 | Property Line (Participating) | 1 | tip-height-multiplier | Commercial WECS and SES shall not be subject to property line setbacks between Participating Parcels excepting where a right-of-way is located between properties or bisecting a property whereas setbacks from a right-of-way below shall be utilized. |  |  |  | Section 4.3.79 Renewable Energy Facilities | 2024 | https://shiawassee.net/wp-content/uploads/2024/01/Ordinance-24-01-01-Renewable-Energy-District-Ordinance-with-Table-Final.pdf
Michigan | Shiawassee |  | County | 26155 | Property Line (Non-Participating) | 3.5 | tip-height-multiplier | All Commercial WECS shall maintain a setback from a Non-Participating Parcel property line a distance equal to or greater than three hundred fifty (350) percent of its height as measured from the base of the structure to a Non-Participating Parcel property line. |  |  |  | Section 4.3.79.B.5.a | 2024 | https://shiawassee.net/wp-content/uploads/2024/01/Ordinance-24-01-01-Renewable-Energy-District-Ordinance-with-Table-Final.pdf
Michigan | Shiawassee |  | County | 26155 | Roads | 1 | tip-height-multiplier | All Commercial WECS must be setback a distance equal to or greater than one hundred (100) percent of the height of the structure as measured from the base of the structure to a public road or railroad right-of-way. If the right-of-way is also associated with a Non-Participating Parcel, the more stringent setback shall apply. |  |  |  | Section 4.3.79 Renewable Energy Facilities | 2024 | https://shiawassee.net/wp-content/uploads/2024/01/Ordinance-24-01-01-Renewable-Energy-District-Ordinance-with-Table-Final.pdf
Michigan | Shiawassee |  | County | 26155 | Railroads | 1 | tip-height-multiplier | All Commercial WECS must be setback a distance equal to or greater than one hundred (100) percent of the height of the structure as measured from the base of the structure to a public road or railroad right-of-way. |  |  |  | Section 4.3.79 Renewable Energy Facilities | 2024 | https://shiawassee.net/wp-content/uploads/2024/01/Ordinance-24-01-01-Renewable-Energy-District-Ordinance-with-Table-Final.pdf
Michigan | Shiawassee |  | County | 26155 | Transmission | 1 | tip-height-multiplier | All Commercial WECS must be setback a distance equal to or greater than one hundred (100) percent of the height of the structure as measured from the base of the structure to an existing above-ground public electric power line, telephone line or under-ground gas transmission line, unless said utility owner provides a waiver of such setback. Utility lines implemented as part of the application for a Commercial WECS, or those utility lines installed after the approval Commercial WECS, shall be exempt from meeting this requirement. |  |  |  | Section 4.3.79.B.7.c. Public Rights-of-Way. | 2024 | https://shiawassee.net/wp-content/uploads/2024/01/Ordinance-24-01-01-Renewable-Energy-District-Ordinance-with-Table-Final.pdf
Michigan | Shiawassee |  | County | 26155 | Other Wecs | 1.5 | miles | The development area of a Commercial WECS shall not be closer than one and a half (1.5) miles from another development area for a Commercial WECS. The distance is calculated by finding the distance between the nearest two points on their respective development area boundary lines. |  |  |  | Section 4.3.79 Renewable Energy Facilities, B.4.c. Area and Separation Requirements | 2024 | https://shiawassee.net/wp-content/uploads/2024/01/Ordinance-24-01-01-Renewable-Energy-District-Ordinance-with-Table-Final.pdf
Pennsylvania | Carbon | Penn Forest | Township | 4202558968 | Noise | 42 | dBA | The audible sound from the wind turbine(s) shall not exceed 45 A-weighted decibels and 45 C-weighted decibels at the lot line of a Residential Lot, with a reduced maximum noise level of 42 A-weighted and 42 C-weighted decibels between 10 pm and 7 am, unless ambient sound levels are higher. This requirement uses an Lmax standard and follows American Wind Energy Association noise modeling standards. |  |  |  | 54, Wind turbines | 2021 | https://pennforesttownship.org/wp-content/uploads/2021/05/ORDINANCE-NO-1-OF-2019-Admend-to-PFT-Zoning-Ord-Wind-Turbines.pdf
Michigan | Shiawassee |  | County | 26155 | Maximum Height | 450 | feet | Commercial WECS shall not exceed four hundred and fifty (450) feet in height. This is explicitly stated in Section 4.3.79.B.3.a of the ordinance, which sets the maximum turbine height allowed for Commercial WECS at 450 feet. |  |  |  | Section 4.3.79 Renewable Energy Facilities | 2024 | https://shiawassee.net/wp-content/uploads/2024/01/Ordinance-24-01-01-Renewable-Energy-District-Ordinance-with-Table-Final.pdf
Michigan | Shiawassee |  | County | 26155 | Maximum Lot Size | 120 | acres | A Commercial WECS petitioned for site plan approval shall not have a development area acreage in excess of one hundred twenty (120) acres. Commercial WECS development area acreage shall be calculated as the height of each individual turbine as the diameter of a circle and the acreage calculated within that dimension for each turbine in the development. |  |  |  | Section 4.3.79 Renewable Energy Facilities | 2024 | https://shiawassee.net/wp-content/uploads/2024/01/Ordinance-24-01-01-Renewable-Energy-District-Ordinance-with-Table-Final.pdf
Michigan | Shiawassee |  | County | 26155 | Shadow Flicker | 0 | hr/year | Commercial WECS and SES shall be designed, sited, operated, and equipped with proven technology to eliminate shadow flicker or glare on any Non-Participating Parcel or public right-of-way, effectively setting the maximum shadow flicker allowed to zero hours per year. |  |  |  | Section 4.3.79 Renewable Energy Facilities | 2024 | https://shiawassee.net/wp-content/uploads/2024/01/Ordinance-24-01-01-Renewable-Energy-District-Ordinance-with-Table-Final.pdf
Michigan | Shiawassee |  | County | 26155 | Decommissioning |  |  | Section 4.3.79.D Decommissioning requires Commercial WECS proposals to contain a Decommissioning Plan acceptable to the Planning Commission to ensure proper decommissioning upon end of operational life, cessation of use, or abandonment. The plan must include a Professional Engineerâ€™s estimated cost, financial resources in the form of a surety bond or letter of credit (Decommissioning Guarantee), and an agreement with the County. The Decommissioning Guarantee shall be 150% of estimated costs with annual CPI increases, and the County has rights to access these funds and seek injunctive relief if decommissioning is not completed. Decommissioning includes removal of all equipment above and below ground to four feet and restoration of the site to pre-use conditions. The Planning Commission oversees abandonment determinations and enforcement. The ordinance explicitly applies to Commercial WECS as defined in the text. |  |  |  | Section 4.3.79 Renewable Energy Facilities | 2024 | https://shiawassee.net/wp-content/uploads/2024/01/Ordinance-24-01-01-Renewable-Energy-District-Ordinance-with-Table-Final.pdf
Michigan | Shiawassee |  | County | 26155 | Visual Impact |  |  | Section 4.3.79.B.1.e requires the applicant to provide a study identifying through modeling the potential impact of shadow flicker and/or glare that may be caused by a Commercial WECS and the expected durations of the shadow flicker or glare from sun-rise to sun-set over the course of a calendar year. Section 4.3.79.C.2 states that Commercial WECS shall be designed, sited, operated, and equipped with proven technology to eliminate shadow flicker or glare on any Non-Participating Parcel or public right-of-way. |  |  |  | Section 4.3.79 Renewable Energy Facilities | 2024 | https://shiawassee.net/wp-content/uploads/2024/01/Ordinance-24-01-01-Renewable-Energy-District-Ordinance-with-Table-Final.pdf
Michigan | Shiawassee |  | County | 26155 | Climbing Prevention |  |  | Section 4.3.79.B.2.c states: "Climb Prevention. All Commercial WECS and SES must be unclimbable by design or protected by anti-climbing devices." This is a clear, specific climbing prevention requirement that applies directly to Commercial WECS as defined in the ordinance. |  |  |  | Section 4.3.79 Renewable Energy Facilities | 2024 | https://shiawassee.net/wp-content/uploads/2024/01/Ordinance-24-01-01-Renewable-Energy-District-Ordinance-with-Table-Final.pdf
Michigan | Shiawassee |  | County | 26155 | Soil |  |  | Restoration shall include: road repair, if any, and all re-grading, soil stabilization, and re-vegetation necessary to return the subject property to a stable condition consistent with conditions existing prior to establishment of the Commercial WECS or SES. The restoration process shall comply with all federal state, and county regulations, including but not limited to local erosion control, soil stabilization and/or runoff requirements or ordinances and shall be completed within one (1) year of termination of the project, with termination defined as Abandonment or cessation of operations. |  |  |  | Section 4.3.79 Renewable Energy Facilities | 2024 | https://shiawassee.net/wp-content/uploads/2024/01/Ordinance-24-01-01-Renewable-Energy-District-Ordinance-with-Table-Final.pdf
Michigan | Shiawassee |  | County | 26155 | Special Use Districts | ['Renewable Energy District (RE)'] |  | Commercial WECS are permitted by issuance of final site plan by the Planning Commission in the RE, Renewable Energy District. The location, development and operation of such systems are to be regulated in a manner that takes into consideration locational needs of the use, relationship to surrounding uses and densities of land uses, future restoration of property to a productive use and to in general protect the public health, safety and welfare. The use is allowed if standards are met, indicating conditional approval rather than outright permitted use. |  |  |  | Section 4.3.79 Renewable Energy Facilities | 2024 | https://shiawassee.net/wp-content/uploads/2024/01/Ordinance-24-01-01-Renewable-Energy-District-Ordinance-with-Table-Final.pdf
Michigan | Washtenaw |  | County | 26161 | Structures (Non-Participating) | 1.5 | tip-height-multiplier | Each wind turbine must be set back from the nearest inhabited structure, including, but not limited to, a residence, school, hospital, church, or public library a distance of the greater of the following: 1.5 times the height of the wind energy turbine tower (including the top of the blade in its vertical position); or 1,000 feet. |  | 1000 |  | Sec. 30-616. - Requirements for wind energy facilities. |  | https://library.municode.com/mi/sylvan_township%2C_(washtenaw_co.)/codes/code_of_ordinances?nodeId=COOR_CH30ZO_ARTIIIDIRE_DIV17WIENFA_S30-613DE
Michigan | Washtenaw |  | County | 26161 | Property Line (Non-Participating) | 1.5 | tip-height-multiplier | Each wind turbine must be set back from all property lines at least 1.5 times the height of the wind energy turbine tower (including the top of the blade in its vertical position). |  |  |  | Sec. 30-616. - Requirements for wind energy facilities |  | https://library.municode.com/mi/sylvan_township%2C_(washtenaw_co.)/codes/code_of_ordinances?nodeId=COOR_CH30ZO_ARTIIIDIRE_DIV17WIENFA_S30-613DE
Michigan | Washtenaw |  | County | 26161 | Roads | 1.5 | tip-height-multiplier | Each wind turbine must be set back from the nearest public road at least 1.5 times the height of the wind energy turbine tower (including the top of the blade in its vertical position), determined at the nearest boundary of the underlying right-of-way for the public road. |  |  |  | Sec. 30-616. - Requirements for wind energy facilities. |  | https://library.municode.com/mi/sylvan_township%2C_(washtenaw_co.)/codes/code_of_ordinances?nodeId=COOR_CH30ZO_ARTIIIDIRE_DIV17WIENFA_S30-613DE
Michigan | Washtenaw |  | County | 26161 | Transmission | 1.5 | tip-height-multiplier | Each wind turbine must be set back from all above-ground electric power lines and telephone lines at least 1.5 times the height of the wind energy turbine tower (including the top of the blade in its vertical position). |  |  |  | Sec. 30-616. - Requirements for wind energy facilities. |  | https://library.municode.com/mi/sylvan_township%2C_(washtenaw_co.)/codes/code_of_ordinances?nodeId=COOR_CH30ZO_ARTIIIDIRE_DIV17WIENFA_S30-613DE
Pennsylvania | Lackawanna | Carbondale | Township | 4206911240 | Noise | 42 | dBA | The audible sound from the wind turbine(s) shall not exceed 45 A-weighted decibels and 55 C-weighted decibels measured at the property line of a Nonparticipating Landowner within one mile or less, with maximum noise limits reduced to 42 A-weighted and 52 C-weighted decibels between 10 pm and 7 am. These are maximum noise levels using an Lmax standard, not averages. Audible tones from electrical or mechanical components are prohibited. Measurements shall comply with ANSI/ASA standards. |  |  |  | 5.951 Principal Wind Energy System Facilities (WESEs) | 2020 | https://carbondaletwp.com/wp-content/uploads/2024/07/Zoning-Ordinance-Amendment-On-Zones-and-Map-Ordinance-2-of-2020-Executed-10-1-20.pdf
Michigan | Washtenaw |  | County | 26161 | Maximum Height | 275 | feet | The total height of a wind turbine facility may not exceed 275 feet from existing grade, measured to the top of the blade in a vertical position. |  |  |  | Sec. 30-616. - Requirements for wind energy facilities |  | https://library.municode.com/mi/sylvan_township%2C_(washtenaw_co.)/codes/code_of_ordinances?nodeId=COOR_CH30ZO_ARTIIIDIRE_DIV17WIENFA_S30-613DE
Michigan | Washtenaw |  | County | 26161 | Tower Density | 3 | rotor-diameter-multiplier | There should be a separation between wind turbines of at least three times the turbine rotor's diameter. This is a minimum spacing requirement explicitly stated for wind energy facilities. |  |  |  | Sec. 30-616. - Requirements for wind energy facilities |  | https://library.municode.com/mi/sylvan_township%2C_(washtenaw_co.)/codes/code_of_ordinances?nodeId=COOR_CH30ZO_ARTIIIDIRE_DIV17WIENFA_S30-613DE
Michigan | Washtenaw |  | County | 26161 | Blade Clearance | 75 | feet | The blade tip of any wind turbine must, at its lowest point, have ground clearance that is at least 75 feet. |  |  |  | Sec. 30-616. - Requirements for wind energy facilities. |  | https://library.municode.com/mi/sylvan_township%2C_(washtenaw_co.)/codes/code_of_ordinances?nodeId=COOR_CH30ZO_ARTIIIDIRE_DIV17WIENFA_S30-613DE
Michigan | Washtenaw |  | County | 26161 | Color |  |  | Wind turbines must be painted a non-reflective, non-obtrusive color. At wind energy facility sites, the design of the associated buildings and related structures must, to the extent reasonably possible, use materials, colors, textures, screening, and landscaping that blends the wind energy facility into the natural setting and existing environment. |  |  |  | Sec. 30-616. - Requirements for wind energy facilities |  | https://library.municode.com/mi/sylvan_township%2C_(washtenaw_co.)/codes/code_of_ordinances?nodeId=COOR_CH30ZO_ARTIIIDIRE_DIV17WIENFA_S30-613DE
Michigan | Washtenaw |  | County | 26161 | Decommissioning |  |  | Section 30-615(b)(7) requires submission of a decommissioning plan with the special use permit application. Section 30-617 requires the applicant to submit a plan describing the intended disposition of the alternative energy project at the end of its useful life, describe any agreement with a landowner regarding equipment removal upon termination of the use, and post a performance bond or equivalent financial instrument for decommissioning. Any facility left unused or inoperable for over 24 months is deemed to be abandoned, whereupon the land must be returned to its pre-facility use state. |  |  |  | Sec. 30-617. - Decommissioning. |  | https://library.municode.com/mi/sylvan_township%2C_(washtenaw_co.)/codes/code_of_ordinances?nodeId=COOR_CH30ZO_ARTIIIDIRE_DIV17WIENFA_S30-613DE
Michigan | Washtenaw |  | County | 26161 | Lighting |  |  | Wind energy facilities must not be artificially lighted, except to the extent required by the FAA or other applicable authority. |  |  |  | Sec. 30-616. - Requirements for wind energy facilities |  | https://library.municode.com/mi/sylvan_township%2C_(washtenaw_co.)/codes/code_of_ordinances?nodeId=COOR_CH30ZO_ARTIIIDIRE_DIV17WIENFA_S30-613DE
Michigan | Washtenaw |  | County | 26161 | Climbing Prevention |  |  | A wind turbine tower must be non-climbable on the exterior beyond 15 feet above ground level. |  |  |  | Sec. 30-616. - Requirements for wind energy facilities |  | https://library.municode.com/mi/sylvan_township%2C_(washtenaw_co.)/codes/code_of_ordinances?nodeId=COOR_CH30ZO_ARTIIIDIRE_DIV17WIENFA_S30-613DE
Michigan | Washtenaw |  | County | 26161 | Signage |  |  | Appropriate warning signage must be placed on wind turbine towers, electrical equipment, and wind energy facility entrances. These signs are exempt from the sign regulations elsewhere in this chapter. |  |  |  | Sec. 30-616. - Requirements for wind energy facilities |  | https://library.municode.com/mi/sylvan_township%2C_(washtenaw_co.)/codes/code_of_ordinances?nodeId=COOR_CH30ZO_ARTIIIDIRE_DIV17WIENFA_S30-613DE
Michigan | Washtenaw |  | County | 26161 | Special Use Districts | ['AG-Agricultural District (AG)', 'I-ART-Industrial-Automotive Research and Testing District (I-ART)'] |  | Wind energy facilities are permitted as special uses, after approval as required in this chapter, on property zoned AG-Agricultural District if the property is designated for agricultural use in the township's adopted comprehensive plan. Wind energy facilities are permitted as special uses, after approval as required in this chapter, on property zoned I-ART-Industrial-Automotive Research and Testing District. |  |  |  | Sec. 30-614. - Area permitted. |  | https://library.municode.com/mi/sylvan_township%2C_(washtenaw_co.)/codes/code_of_ordinances?nodeId=COOR_CH30ZO_ARTIIIDIRE_DIV17WIENFA_S30-613DE
Michigan | Wexford |  | County | 26165 | Structures (Non-Participating) | 1.5 | tip-height-multiplier | For commercial wind energy systems, wind turbines shall be set back a minimum of one and one-half (1.5) times the total height of the turbine from occupied buildings. Additionally, wind turbines shall be set back a minimum of one thousand three hundred twenty (1,320) feet from any residential dwelling, school, church, hospital, or public building. |  |  |  | E. Specific Standards | 2012 | https://wexfordcounty.org/wp-content/uploads/2018/02/WexfordCoZoningOrdinance5_amended2012.pdf
Michigan | Wexford |  | County | 26165 | Property Line (Non-Participating) | 1.5 | tip-height-multiplier | Wind turbines shall be set back a minimum of one and one-half (1.5) times the total height of the turbine from all property lines. |  |  |  | E. Specific Standards | 2012 | https://wexfordcounty.org/wp-content/uploads/2018/02/WexfordCoZoningOrdinance5_amended2012.pdf
Michigan | Wexford |  | County | 26165 | Roads | 1.5 | tip-height-multiplier | Wind turbines shall be set back a minimum of one and one-half (1.5) times the total height of the turbine from public roads. |  |  |  | E. Specific Standards. 1. Setbacks. | 2012 | https://wexfordcounty.org/wp-content/uploads/2018/02/WexfordCoZoningOrdinance5_amended2012.pdf
Pennsylvania | Luzerne | Black Creek | Township | 4207906672 | Noise | 42 | dBA | The audible sound from a wind turbine may not exceed 45 A-weighted decibels and shall also not exceed 55 C-weighted decibels at the lot line of a non-participating landowner within one mile or less, with a reduced nighttime limit of 42 A-weighted and 52 C-weighted decibels between 10 p.m. and 7 a.m. The noise limits use an Lmax standard and are measured in dBA. Audible tones from electrical or mechanical components are prohibited. |  |  |  | Section 308. "WTO" Wind Turbine Overlay Districts, subsection (4)(B) Noise | 2024 | https://blackcreektownship.org/cms-bct/assets/_core/file/Black_Creek_Township_Zoning_Ordinance_2024_9_16_2024_002.pdf
Michigan | Wexford |  | County | 26165 | Maximum Height | 400 | feet | The maximum height of a wind turbine, measured from the ground to the tip of the blade at its highest point, shall not exceed four hundred (400) feet. |  |  |  | 10.16.2. WIND ENERGY SYSTEMS | 2012 | https://wexfordcounty.org/wp-content/uploads/2018/02/WexfordCoZoningOrdinance5_amended2012.pdf
Michigan | Wexford |  | County | 26165 | Shadow Flicker | 30 | hr/year | Wind energy systems shall be sited so that shadow flicker does not exceed thirty (30) hours per year at any occupied building on adjacent property. The units for this restriction are hours per year (hr/year). |  |  |  | 10.16.2. WIND ENERGY SYSTEMS | 2012 | https://wexfordcounty.org/wp-content/uploads/2018/02/WexfordCoZoningOrdinance5_amended2012.pdf
Michigan | Wexford |  | County | 26165 | Color |  |  | Wind turbines shall be a non-reflective, neutral color. |  |  |  | 10.16.2. WIND ENERGY SYSTEMS | 2012 | https://wexfordcounty.org/wp-content/uploads/2018/02/WexfordCoZoningOrdinance5_amended2012.pdf
Michigan | Wexford |  | County | 26165 | Decommissioning |  |  | The owner or operator of a wind energy system shall, at its expense, complete decommissioning of the wind energy system within twelve (12) months after the end of the useful life of the system. Decommissioning shall include removal of all wind turbines, towers, and associated facilities, and restoration of the site to its pre-construction condition. The Planning Commission may require a performance bond or other security to ensure proper decommissioning. |  |  |  | F. Decommissioning | 2012 | https://wexfordcounty.org/wp-content/uploads/2018/02/WexfordCoZoningOrdinance5_amended2012.pdf
Michigan | Wexford |  | County | 26165 | Lighting |  |  | Wind turbines shall not be artificially lighted except as required by the Federal Aviation Administration (FAA). |  |  |  | 10.16.2. WIND ENERGY SYSTEMS | 2012 | https://wexfordcounty.org/wp-content/uploads/2018/02/WexfordCoZoningOrdinance5_amended2012.pdf
Michigan | Wexford |  | County | 26165 | Prohibitions |  |  | Wind energy systems are prohibited in all Residential Districts. The Zoning Board of Appeals may not grant a variance to permit a wind energy system in a district where it is prohibited. This prohibition applies outright and indefinitely without conditions or expiration. |  |  |  | 10.16.2. WIND ENERGY SYSTEMS, G. Bans and Prohibitions | 2012 | https://wexfordcounty.org/wp-content/uploads/2018/02/WexfordCoZoningOrdinance5_amended2012.pdf
Michigan | Wexford |  | County | 26165 | Climbing Prevention |  |  | Wind turbines shall not be climbable up to a height of fifteen (15) feet above ground level. |  |  |  | 10.16.2. WIND ENERGY SYSTEMS | 2012 | https://wexfordcounty.org/wp-content/uploads/2018/02/WexfordCoZoningOrdinance5_amended2012.pdf
Michigan | Wexford |  | County | 26165 | Signage |  |  | No advertising or signage shall be permitted on wind turbines, except for identification of the manufacturer or operator. |  |  |  | 10.16.2. WIND ENERGY SYSTEMS | 2012 | https://wexfordcounty.org/wp-content/uploads/2018/02/WexfordCoZoningOrdinance5_amended2012.pdf
Minnesota | Aitkin |  | County | 27001 | Property Line (Non-Participating) | 1 | tip-height-multiplier | Commercial WECS facilities shall have a minimum distance to the parcel and/or recorded easement boundary equal to the height of the tower. |  |  |  | SECTION 21: WECS PERFORMANCE STANDARDS |  | https://www.aitkincountymn.gov/ordinances/pdf/celltowerord.pdf
Minnesota | Aitkin |  | County | 27001 | Water | 1000 | feet | Commercial WECS are prohibited within 1000 feet from the Ordinary High Water level from any lake, within 500 feet from the Mississippi River, within 300 feet from any river or stream. |  |  |  | SECTION 20: PROHIBITED LOCATION OF WECS |  | https://www.aitkincountymn.gov/ordinances/pdf/celltowerord.pdf
Minnesota | Aitkin |  | County | 27001 | Maximum Height | 130 | feet | The maximum height of the lowest extent of a Commercial WECS blade shall be 130 feet or thirty feet above any obstacles within 300 feet from the WECS tower, whichever is lower. |  |  |  | SECTION 21: WECS PERFORMANCE STANDARDS |  | https://www.aitkincountymn.gov/ordinances/pdf/celltowerord.pdf
Minnesota | Aitkin |  | County | 27001 | Blade Clearance | 30 | feet | The minimum height of the lowest extent of a Commercial WECS blade shall be 30 feet above the ground. |  |  |  | SECTION 21: WECS PERFORMANCE STANDARDS |  | https://www.aitkincountymn.gov/ordinances/pdf/celltowerord.pdf
Minnesota | Aitkin |  | County | 27001 | Decommissioning |  |  | Any Commercial WECS that is abandoned or discontinued for a period of 12 months shall be removed from the site at the WECSâ€™s owners expense. Removal includes the complete tower facility including related infrastructures and equipment to ground level not including any base support pad if so desired by the property owner, and restoration to pre-existing vegetative cover. If the discontinued WECS has not been removed from the site within 180 days following the twelve-month period, the County may complete the removal process and site restoration, the cost of which shall be assessed against the property. |  |  |  | SECTION 21: WECS PERFORMANCE STANDARDS |  | https://www.aitkincountymn.gov/ordinances/pdf/celltowerord.pdf
Minnesota | Aitkin |  | County | 27001 | Prohibitions |  |  | Commercial WECS are prohibited within 1000 feet from the Ordinary High Water level from any lake, within 500 feet from the Mississippi River, within 300 feet from any river or stream. This prohibition is categorical and not conditional, and no expiration date is provided. |  |  |  | SECTION 20: PROHIBITED LOCATION OF WECS |  | https://www.aitkincountymn.gov/ordinances/pdf/celltowerord.pdf
Minnesota | Aitkin |  | County | 27001 | Climbing Prevention |  |  | All WECS facilities shall either have a climbing apparatus located no closer than 12 feet to the ground or be un-climbable by design for the first 12 feet. |  |  |  | SECTION 21: WECS PERFORMANCE STANDARDS |  | https://www.aitkincountymn.gov/ordinances/pdf/celltowerord.pdf
Minnesota | Anoka |  | County | 27003 | Structures (Non-Participating) | 1.25 | tip-height-multiplier | Setback from neighboring dwellings for Commercial WECS must be at least 1Â¼ times the total height. For other structures, the setback is the lesser of the fall zone plus ten feet or 1.1 times the total height. 'Total height' is defined as the highest point above ground level reached by a rotor tip or any other part of the WECS. |  |  |  | Sec. 78-668. - Performance standards. |  | https://library.municode.com/mn/anoka/codes/code_of_ordinances?nodeId=CD_CH78ZO_ARTIXSURE_DIV1GE_S78-556ACBU
Minnesota | Anoka |  | County | 27003 | Property Line (Non-Participating) | 1.1 | tip-height-multiplier | Commercial WECS must be set back from property lines by a distance of 1.1 times the total height plus ten feet. |  |  |  | Sec. 78-668. - Performance standards. |  | https://library.municode.com/mn/anoka/codes/code_of_ordinances?nodeId=CD_CH78ZO_ARTIXSURE_DIV1GE_S78-556ACBU
Minnesota | Anoka |  | County | 27003 | Roads | 1.1 | tip-height-multiplier | For Commercial WECS, the setback distance from road rights-of-way must be the lesser of the fall zone, as certified by a professional engineer, plus ten feet, or 1.1 times the total height. Total height is defined as the highest point above ground level reached by a rotor tip or any other part of the WECS. |  |  |  | Sec. 78-668. - Performance standards. |  | https://library.municode.com/mn/anoka/codes/code_of_ordinances?nodeId=CD_CH78ZO_ARTIXSURE_DIV1GE_S78-556ACBU
Minnesota | Anoka |  | County | 27003 | Maximum Height | 150 | feet | Commercial WECS shall have a total height of no more than 150 feet. |  |  |  | Sec. 78-668. - Performance standards. |  | https://library.municode.com/mn/anoka/codes/code_of_ordinances?nodeId=CD_CH78ZO_ARTIXSURE_DIV1GE_S78-556ACBU
Minnesota | Anoka |  | County | 27003 | Blade Clearance | 15 | feet | Commercial WECS rotor blades must maintain at least 15 feet of clearance between their lowest point and the ground. |  |  |  | Sec. 78-668. - Performance standards. |  | https://library.municode.com/mn/anoka/codes/code_of_ordinances?nodeId=CD_CH78ZO_ARTIXSURE_DIV1GE_S78-556ACBU
Minnesota | Anoka |  | County | 27003 | Color |  |  | All wind turbines and towers that are part of a WECS shall be white, grey or another nonreflective, nonobtrusive color. Finishes shall be matte or nonreflective. |  |  |  | Sec. 78-668. - Performance standards. |  | https://library.municode.com/mn/anoka/codes/code_of_ordinances?nodeId=CD_CH78ZO_ARTIXSURE_DIV1GE_S78-556ACBU
Minnesota | Anoka |  | County | 27003 | Decommissioning |  |  | Sec. 78-666(a)(14) requires a decommissioning plan as part of the application for approval to construct a commercial WECS. Sec. 78-668(a)(11) states that a WECS shall be considered a discontinued use after one year without energy production unless a plan is submitted to return it to service; all WECS and accessory buildings shall be removed within 90 days of discontinuation; each commercial WECS shall submit a decommissioning plan outlining the anticipated means and cost of removal and financial resources as part of the conditional use permit application; and the city may require financial surety to ensure decommissioning is completed. |  |  |  | Sec. 78-668. - Performance standards. |  | https://library.municode.com/mn/anoka/codes/code_of_ordinances?nodeId=CD_CH78ZO_ARTIXSURE_DIV1GE_S78-556ACBU
Minnesota | Anoka |  | County | 27003 | Lighting |  |  | Lighting, including lighting intensity and frequency of strobe, shall adhere to but not exceed requirements established by Federal Aviation Administration (FAA) permits and regulations. No additional lighting, other than building security lighting, is permitted. |  |  |  | Sec. 78-668. - Performance standards. |  | https://library.municode.com/mn/anoka/codes/code_of_ordinances?nodeId=CD_CH78ZO_ARTIXSURE_DIV1GE_S78-556ACBU
Minnesota | Anoka |  | County | 27003 | Prohibitions |  |  | All WECS are prohibited in the environmental overlay districts, Mississippi National River Recreation Area (MNRRA) and the Rum River Wild and Scenic District and are prohibited in the floodplain or shore land areas. Commercial WECS are conditionally permitted in all other zoning districts upon issuance of a conditional use permit. The prohibition is absolute and does not have an expiration date. |  |  |  | Sec. 78-667. - Conditionally permitted and prohibited WECS. |  | https://library.municode.com/mn/anoka/codes/code_of_ordinances?nodeId=CD_CH78ZO_ARTIXSURE_DIV1GE_S78-556ACBU
Minnesota | Anoka |  | County | 27003 | Signage |  |  | For all commercial WECS, signs shall be posted on the tower, transformer and substation warning of high voltage, stating the manufacturer's name and listing an emergency phone number. The manufacturer's or owner's company name or logo may be placed on the nacelle of the WECS. No other signage, other than as required in this division, shall be permitted. |  |  |  | Sec. 78-668. - Performance standards. |  | https://library.municode.com/mn/anoka/codes/code_of_ordinances?nodeId=CD_CH78ZO_ARTIXSURE_DIV1GE_S78-556ACBU
Minnesota | Anoka |  | County | 27003 | Special Use Districts | ['all zoning districts except environmental overlay districts', 'Mississippi National River Recreation Area (MNRRA)', 'Rum River Wild and Scenic District', 'floodplain', 'shoreland areas'] |  | Commercial WECS are permitted in all zoning districts, except as noted in subsection (b) of this section, upon issuance of a conditional use permit, and are subject to the provisions of section 78-668. All WECS are prohibited in the environmental overlay districts, Mississippi National River Recreation Area (MNRRA) and the Rum River Wild and Scenic District and are prohibited in the floodplain or shoreland areas. |  |  |  | Sec. 78-667. - Conditionally permitted and prohibited WECS. |  | https://library.municode.com/mn/anoka/codes/code_of_ordinances?nodeId=CD_CH78ZO_ARTIXSURE_DIV1GE_S78-556ACBU
Minnesota | Anoka |  | County | 27003 | Accessory Use Districts |  |  | Commercial WECS are permitted in all zoning districts, except as noted in subsection (b), upon issuance of a conditional use permit, and are subject to the provisions of section 78-668. They are prohibited in environmental overlay districts, Mississippi National River Recreation Area (MNRRA), Rum River Wild and Scenic District, and in floodplain or shoreland areas. Noncommercial WECS are prohibited in all areas of the city. |  |  |  | Sec. 78-667. - Conditionally permitted and prohibited WECS. |  | https://library.municode.com/mn/anoka/codes/code_of_ordinances?nodeId=CD_CH78ZO_ARTIXSURE_DIV1GE_S78-556ACBU
Minnesota | Beltrami |  | County | 27007 | Property Line (Non-Participating) | 1 | tip-height-multiplier | Commercial WECS facilities shall have a minimum distance to the parcel and/or recorded easement boundary equal to the height of the tower, including the highest extent of the WECS blade. |  |  |  | SECTION 21: WECS PERFORMANCE STANDARDS |  | https://www.co.beltrami.mn.us/media/rtxf2pbf/ordinance-35-tower.pdf
Minnesota | Beltrami |  | County | 27007 | Water | 1000 | feet | Commercial WECS are prohibited within 1000 feet from the Ordinary High Water level from any lake, within 500 feet from the Mississippi River, within 300 feet from any river or stream. |  |  |  | SECTION 20: PROHIBITED LOCATION FOR WECS |  | https://www.co.beltrami.mn.us/media/rtxf2pbf/ordinance-35-tower.pdf
Minnesota | Beltrami |  | County | 27007 | Maximum Height | 130 | feet | The ordinance explicitly enacts maximum turbine height limits for Commercial WECS in Section 21 (WECS Performance Standards). It states: 'The maximum height of the lowest extent of a Commercial WECS blade shall be 130 feet above ground level, or thirty feet above any obstacles within 300 feet from the WECS tower, whichever is lower.' This is a clear, specific maximum height restriction applicable to Commercial Wind Energy Conversion Systems. |  |  |  | SECTION 21: WECS PERFORMANCE STANDARDS |  | https://www.co.beltrami.mn.us/media/rtxf2pbf/ordinance-35-tower.pdf
Minnesota | Beltrami |  | County | 27007 | Blade Clearance | 30 | feet | The ordinance explicitly states that 'The minimum height of the lowest extent of a Commercial WECS blade shall be 30 feet above the ground.' This sets a minimum blade clearance requirement for Commercial Wind Energy Conversion Systems in Beltrami County. |  |  |  | SECTION 21: WECS PERFORMANCE STANDARDS |  | https://www.co.beltrami.mn.us/media/rtxf2pbf/ordinance-35-tower.pdf
Minnesota | Beltrami |  | County | 27007 | Decommissioning |  |  | Any Commercial WECS that is abandoned or discontinued for a period of 12 months shall be removed from the site at the WECSâ€™s ownersâ€™ expense. Removal includes the complete tower facility including related infrastructures and equipment to ground level not including any base support pad if so desired by the property owner, and restoration to pre-existing vegetative cover. If the discontinued WECS has not been removed from the site within the twelve-month period, the County may complete the removal process and site restoration, the cost of which shall be assessed against the property. |  |  |  | SECTION 21: WECS PERFORMANCE STANDARDS |  | https://www.co.beltrami.mn.us/media/rtxf2pbf/ordinance-35-tower.pdf
Minnesota | Beltrami |  | County | 27007 | Prohibitions |  |  | Section 20 states that "Commercial WECS are prohibited within 1000 feet from the Ordinary High Water level from any lake, within 500 feet from the Mississippi River, within 300 feet from any river or stream." This prohibition is categorical and does not have any conditional exceptions or expiration date. |  |  |  | SECTION 20: PROHIBITED LOCATION FOR WECS |  | https://www.co.beltrami.mn.us/media/rtxf2pbf/ordinance-35-tower.pdf
Minnesota | Beltrami |  | County | 27007 | Climbing Prevention |  |  | Section 21.A states: "All WECS facilities shall either have a climbing apparatus located no closer than 12 feet to the ground or be un-climbable by design for the first 12 feet." The provisions contained herein shall not govern any privately owned non-commercial tower, or the installation of any antenna that is under eighty-five (85) feet in height. THE FOLLOWING SECTIONS (19 THROUGH 23) APPLY TO COMMERCIAL WIND ENERGY CONVERSION SYSTEMS (WECS) AND RELATED FACILITIES. |  |  |  | SECTION 21: WECS PERFORMANCE STANDARDS |  | https://www.co.beltrami.mn.us/media/rtxf2pbf/ordinance-35-tower.pdf
Minnesota | Benton |  | County | 27009 | Property Line (Non-Participating) | 1 | tip-height-multiplier | The permitted maximum height of a WECS shall be determined in one of two ways: a ratio of one to one between the distance from the closest property line to any part of the WECS to the height of the tower; or a maximum of one hundred (100) feet in industrial districts and sixty (60) feet in business districts and on residentially used property in agricultural districts. The shortest height of the two above mentioned methods shall be used in determining maximum height. No part of a WECS shall be located within or above any required front, side or rear setback area. |  |  | 100 | Section 9.16 Wind Energy Conversion Systems (WECS) |  | https://www.co.benton.mn.us/Archive.aspx?ADID=359
Minnesota | Benton |  | County | 27009 | Maximum Height | 60 | feet | The permitted maximum height of a WECS shall be determined by either a 1:1 ratio between the distance from the closest property line to any part of the WECS and the height of the tower, or a maximum of one hundred (100) feet in industrial districts and sixty (60) feet in business districts and on residentially used property in agricultural districts. The shortest height of the two methods shall be used. Height is measured from the surrounding grade to the rotor hub or top of the tower, whichever is higher. |  |  |  | Section 9.16 Wind Energy Conversion Systems (WECS) |  | https://www.co.benton.mn.us/Archive.aspx?ADID=359
Minnesota | Benton |  | County | 27009 | Decommissioning |  |  | The owner of the WECS that is to be dismantled must accomplish such act within forty five (45) days after one year of discontinued use/operation or the County is empowered to dismantle such WECS and assess the costs against the property. |  |  |  | Section 9.16 Wind Energy Conversion Systems (WECS) |  | https://www.co.benton.mn.us/Archive.aspx?ADID=359
Minnesota | Benton |  | County | 27009 | Climbing Prevention |  |  | The WECS shall be guarded against unauthorized climbing. The first twelve (12) feet of the tower shall be unclimbable by design or be enclosed by a six (6) foot high, unclimbable fence with a secured access. The permitted maximum height of a WECS shall be determined ... a maximum of one hundred (100) feet in industrial districts ... |  |  |  | Section 9.16 Wind Energy Conversion Systems (WECS) |  | https://www.co.benton.mn.us/Archive.aspx?ADID=359
Minnesota | Benton |  | County | 27009 | Special Use Districts |  |  | Wind Energy Conversion Systems (WECS) shall be conditional use permits in all zoning districts. All appropriate regulations within each zoning district must be complied with in addition to the regulations outlined below. | [5 empty] | https://www.co.benton.mn.us/Archive.aspx?ADID=359
Minnesota | Blue Earth |  | County | 27013 | Structures (Non-Participating) | 750 | feet | The distance between a commercial WECS and a dwelling as measured from the nearest wall of a dwelling to the closest part of the WECS must be a minimum of 750 feet. |  |  |  | Sec. 24-333. - Wind energy conversion systems (WECS) |  | https://library.municode.com/mn/blue_earth_county/codes/code_of_ordinances?nodeId=CD_ORD_CH24ZO
Minnesota | Blue Earth |  | County | 27013 | Property Line (Non-Participating) | 1 | tip-height-multiplier | All WECS must be setback from property lines a distance that is equal to or greater than the height of the WECS as measured from the ground level to the top of the tower, the top of the rotor, or blade whichever is higher. The setback may be reduced to a distance agreed upon by the county if the applicant furnishes a registered engineers certification that the WECS is designed to collapse, fall, curl, or bend within a distance or zone shorter than the height of the WECS; or if there are no structures within the fall zone and if an easement is obtained from the adjacent landowner or land owners. |  |  |  | Sec. 24-333. - Wind energy conversion systems (WECS). |  | https://library.municode.com/mn/blue_earth_county/codes/code_of_ordinances?nodeId=CD_ORD_CH24ZO
Minnesota | Blue Earth |  | County | 27013 | Roads | 1.1 | tip-height-multiplier | All WECS must be setback from road rights-of-way a distance that is equal to or greater than 1.1 times the height of the WECS as measured from the ground level to the top of the tower, the top of the rotor, or blade whichever is higher. The setback may be reduced to a distance agreed upon by the county, if the applicant furnishes a registered engineers certification that the WECS is designed to collapse, fall, curl, or bend within a distance or zone shorter than the height of the WECS. |  |  |  | Sec. 24-333. - Wind energy conversion systems (WECS). |  | https://library.municode.com/mn/blue_earth_county/codes/code_of_ordinances?nodeId=CD_ORD_CH24ZO
Minnesota | Blue Earth |  | County | 27013 | Blade Clearance | 12 | feet | The WECS blade must be a minimum of 12 feet above ground level. |  |  |  | Sec. 24-333. - Wind energy conversion systems (WECS). |  | https://library.municode.com/mn/blue_earth_county/codes/code_of_ordinances?nodeId=CD_ORD_CH24ZO
Minnesota | Blue Earth |  | County | 27013 | Decommissioning |  |  | All commercial WECS that do not generate energy during a period of 12 consecutive months for reasons other than lack of demand for energy produced, repair, or modernization shall be considered abandoned and shall be removed. The applicant must furnish a copy of the relevant portion of an executed lease, which identifies the applicant's obligation to remove abandoned or unused WECS, concrete footings, anchors, and supporting equipment to a depth of four feet below ground surface prior to the issuance of a conditional use permit to erect a WECS. The county shall require financial assurances or bonds in an amount sufficient to cover costs of removal of WECS, buildings, concrete footings, anchors, and supporting equipment to a depth of four feet below ground surface. If any WECS, buildings, concrete footings, anchors, and supporting equipment have not been removed within 90 days of written notice by the county after abandonment, the county shall have the right to remove the WECS, buildings, concrete footings, anchors, and supporting equipment, and assess the property. |  |  |  | Sec. 24-333. - Wind energy conversion systems (WECS). |  | https://library.municode.com/mn/blue_earth_county/codes/code_of_ordinances?nodeId=CD_ORD_CH24ZO
Minnesota | Blue Earth |  | County | 27013 | Lighting |  |  | Section 24-333(p) states: 'A WECS may not be illuminated unless required by a state or federal agency.' This lighting requirement applies to commercial wind energy conversion systems (WECS) regulated under this section. |  |  |  | Sec. 24-333. - Wind energy conversion systems (WECS). |  | https://library.municode.com/mn/blue_earth_county/codes/code_of_ordinances?nodeId=CD_ORD_CH24ZO
Minnesota | Blue Earth |  | County | 27013 | Climbing Prevention |  |  | All WECS must be guarded against unauthorized climbing. All WECS must either have the climbing apparatus located not closer than 12 feet to the ground or be un-climbable by design for the first 12 feet. |  |  |  | Sec. 24-333. - Wind energy conversion systems (WECS). |  | https://library.municode.com/mn/blue_earth_county/codes/code_of_ordinances?nodeId=CD_ORD_CH24ZO
Minnesota | Blue Earth |  | County | 27013 | Signage |  |  | Each WECS must have a sign or signs posted at the base of the tower that specifies the following information: warning high voltage, manufacturers name, emergency shutdown procedures, and emergency phone numbers. No permitted sign may exceed three square feet in area. Signs other than warning signs, equipment labels, emergency information or owner identification are prohibited on a WECS. |  |  |  | Sec. 24-333. - Wind energy conversion systems (WECS). |  | https://library.municode.com/mn/blue_earth_county/codes/code_of_ordinances?nodeId=CD_ORD_CH24ZO
Minnesota | Blue Earth |  | County | 27013 | Special Use Districts | ['A district', 'LI district (Light Industry district)', 'HI district (Heavy Industry district)', 'UFD (Urban Fringe District) - but only within the A, LI, and HI zoning districts'] |  | Commercial wind energy conversion systems as regulated in section 24-333 are allowed as conditional uses in the A district (Sec. 24-112(b)(5)), LI district (Sec. 24-252(b)(4)), HI district (Sec. 24-272(b)(4)), and within the UFD, subject to provisions of article II and section 24-333 (Sec. 24-502(b)(7)). | [5 empty] | https://library.municode.com/mn/blue_earth_county/codes/code_of_ordinances?nodeId=CD_ORD_CH24ZO
Minnesota | Brown |  | County | 27015 | Property Line (Non-Participating) | 1320 | feet | LWECS shall maintain a setback of Â¼ mile (1,320 feet) from the zoning district boundary when adjacent to a district where LWECS are not permitted. This setback applies to property lines, lot lines, parcels, and subdivisions as implied by zoning district boundaries. |  |  |  | 734.6 Setbacks for Wind Turbines and Meteorological Towers |  | https://www.browncountymn.gov/DocumentCenter/View/595
Minnesota | Brown |  | County | 27015 | Roads | 1.1 | tip-height-multiplier | The setback distance from road rights-of-way for Large Wind Energy Conservation Systems (LWECS) is 1.1 times the total height of the turbine. Guy wires must meet the setbacks of the district. |  |  |  | 734.6 Setbacks for Wind Turbines and Meteorological Towers |  | https://www.browncountymn.gov/DocumentCenter/View/595
Minnesota | Brown |  | County | 27015 | Railroads | 1.1 | tip-height-multiplier | The setback for Large Wind Energy Conservation Systems (LWECS) from railroads is 1.1 times the total height of the turbine. |  |  |  | 734.6 Setbacks for Wind Turbines and Meteorological Towers |  | https://www.browncountymn.gov/DocumentCenter/View/595
Minnesota | Brown |  | County | 27015 | Transmission | 1.1 | tip-height-multiplier | For Large Wind Energy Conservation Systems (LWECS), the setback distance from overhead electrical transmission lines, power lines, and other rights-of-way is 1.1 times the total height of the turbine. The ordinance states: 'Other rights-of-way (Railroads, power lines, etc.)' require a setback of '1.1 times the total height'. There is no additional static distance to be added to this multiplier. |  |  |  | 734.6 Setbacks for Wind Turbines and Meteorological Towers |  | https://www.browncountymn.gov/DocumentCenter/View/595
Minnesota | Brown |  | County | 27015 | Water | 1.1 | tip-height-multiplier | The setback for Large Wind Energy Conservation Systems (LWECS) from wetlands (except Type 1 or 2) and public conservation lands is 1.1 times the total height, minimum of 500 ft. Any location within 1,000 feet of a lake or 300 feet from protected waters (rivers, streams, and some drainage ditches) is considered to be in the Shoreland Zone, where LWECS are not permitted. "No wind turbines are allowed within the Shoreland District," except for Micro WECS under very limited conditions. |  | 500 |  | 734.6 Setbacks for Wind Turbines and Meteorological Towers |  | https://www.browncountymn.gov/DocumentCenter/View/595
Pennsylvania | Luzerne | Conyngham | Borough | 4207915888 | Noise | 42 | dBA | The audible sound from a wind turbine may not exceed 45 A-weighted decibels and shall also not exceed 55 C-weighted decibels at the lot line of a non-participating landowner within one mile or less, using an Lmax standard. The maximum noise limits shall be reduced to 42 A-weighted decibels and 52 C-weighted decibels between 10 p.m. and 7 a.m., local time, unless the background sound level is higher. These limits apply specifically to principal wind energy facilities (PWEF), which are large wind energy systems. The units for noise levels are A-weighted decibels (dBA). |  |  |  | Section 452. Principal wind energy facilities (PWEF). | 2021 | http://www.conynghamborough.org/wp-content/uploads/2021/06/2021-Conyngham-Borough-Zoning-Ordinance_.pdf
Minnesota | Brown |  | County | 27015 | Blade Clearance | 30 | feet | Rotor blades or airfoils must maintain at least thirty (30) feet of clearance between their lowest point and the ground. This applies to all WECS, including Large Wind Energy Conservation Systems (LWECS). |  |  |  | SECTION 7 PERFORMANCE STANDARDS, 734.7 Additional Standards for WECS and Towers, (2) Safety Design Standards, B) Clearance |  | https://www.browncountymn.gov/DocumentCenter/View/595
Minnesota | Brown |  | County | 27015 | Color |  |  | All wind turbines and towers that are part of a WECS shall be white, grey, or another non-obtrusive color. Blades may be black in order to facilitate deicing. Finishes shall be matte or non-reflective. |  |  |  | SECTION 7 PERFORMANCE STANDARDS |  | https://www.browncountymn.gov/DocumentCenter/View/595
Minnesota | Brown |  | County | 27015 | Decommissioning |  |  | Each LWECS shall have a Decommissioning plan outlining the anticipated means and cost of removing WECS at the end of their serviceable life or upon becoming a discontinued use. The cost estimates shall be made by a competent party; such as a Professional Engineer, a contractor capable of decommissioning or a person with suitable expertise or experience with decommissioning. The plan shall also identify the financial resources and responsibilities that will be available to pay for the decommissioning and removal of the WECS and accessory facilities. All WECS and accessory facilities shall be removed to four feet below ground level within 90 days of the discontinuation of use. |  |  |  | 734.7 Additional Standards for WECS and Towers (4) Discontinuation and Decommissioning |  | https://www.browncountymn.gov/DocumentCenter/View/595
Minnesota | Brown |  | County | 27015 | Lighting |  |  | Lighting, including lighting intensity and frequency of strobe, shall adhere to but not exceed requirements established by FAA permits and regulations. Red strobe lights are preferred for night-time illumination to reduce impacts on migrating birds. Red pulsating incandescent bulbs are prohibited. |  |  |  | SECTION 7 PERFORMANCE STANDARDS |  | https://www.browncountymn.gov/DocumentCenter/View/595
Minnesota | Brown |  | County | 27015 | Prohibitions |  |  | The ordinance explicitly prohibits Large Wind Energy Conservation Systems (LWECS) in multiple zoning districts, as indicated by 'NP' (not permitted) in section 734.4 District Regulations for WECS and by listing LWECS under 'Prohibited Uses' in sections 604.5, 605.5, 606.5, 607.6, and 608.5. These prohibitions are absolute and not conditional on compliance with other provisions. No expiration date or moratorium is specified for these prohibitions. |  |  |  | 734.4 District Regulations for WECS |  | https://www.browncountymn.gov/DocumentCenter/View/595
Minnesota | Brown |  | County | 27015 | Signage |  |  | For all LWECS, a sign(s) shall be posted on the tower, transformer and substation warning of high voltage. Signs with emergency contact information shall also be posted on the turbine or at another suitable point as determined by local emergency services personnel. All signage onsite shall comply with Section 727 of this ordinance. The manufacturerâ€™s or owner's company name and/or logo may be placed upon the nacelle, compartment containing the electrical generator, or the WECS. |  |  |  | SECTION 7 PERFORMANCE STANDARDS |  | https://www.browncountymn.gov/DocumentCenter/View/595
Minnesota | Brown |  | County | 27015 | Special Use Districts | ['Agriculture (A-1)'] |  | Large Wind Energy Conversion Systems (LWECS) with generating capacity >5,000 kW are conditionally permitted (CP) in the Agriculture (A-1) district, meaning they require approval through a special use or permitting process. In all other listed districts, LWECS are not permitted (NP). |  |  |  | 734.4 District Regulations for WECS |  | https://www.browncountymn.gov/DocumentCenter/View/595
Minnesota | Carlton |  | County | 27017 | Structures (Non-Participating) | 750 | feet | WECS shall be set back at least 750 feet from any existing residence other than a residence occupied by the applicant. |  |  |  | ARTICLE 4. WIND ENERGY CONVERSION SYSTEMS, Section 1. Scope, Application and General Standards, Subd. C. General Standards, item 3 |  | https://www.carltoncountymn.gov/DocumentCenter/View/931/Renewable-Energy-Ordinance-PDF
Minnesota | Carlton |  | County | 27017 | Property Line (Non-Participating) | 1 | tip-height-multiplier | WECS shall be set back a minimum distance equal to the highest point of the WECS from all property lines. WECS shall be set back at least 750 feet from any existing residence other than a residence occupied by the applicant. |  |  |  | ARTICLE 4. WIND ENERGY CONVERSION SYSTEMS, Section 1. Scope, Application and General Standards, Subd. C. General Standards |  | https://www.carltoncountymn.gov/DocumentCenter/View/931/Renewable-Energy-Ordinance-PDF
Minnesota | Carlton |  | County | 27017 | Roads | 1 | tip-height-multiplier | WECS shall be set back a minimum distance equal to the highest point of the WECS from roadways. |  |  |  | ARTICLE 4. WIND ENERGY CONVERSION SYSTEMS Section 1. Scope, Application and General Standards Subd. C. General Standards |  | https://www.carltoncountymn.gov/DocumentCenter/View/931/Renewable-Energy-Ordinance-PDF
Minnesota | Carlton |  | County | 27017 | Water | 750 | feet | The County prohibits Commercial WECS within seven hundred and fifty (750) feet of a classified lake, river or stream as listed in Carlton County Zoning Ordinance; Wetlands are prohibited to the extent regulated by the Minnesota Wetland Conservation Act. |  |  |  | Section 3. Commercial WECS, Subd. B. Regulation |  | https://www.carltoncountymn.gov/DocumentCenter/View/931/Renewable-Energy-Ordinance-PDF
Minnesota | Carlton |  | County | 27017 | Maximum Height | 380 | feet | A commercial WECS shall not exceed 380 feet in height as measured from the ground to the highest point of the tower, rotor, or blade. |  |  |  | ARTICLE 4. WIND ENERGY CONVERSION SYSTEMS, Section 1. Scope, Application and General Standards, Subd. C. General Standards |  | https://www.carltoncountymn.gov/DocumentCenter/View/931/Renewable-Energy-Ordinance-PDF
Minnesota | Carlton |  | County | 27017 | Blade Clearance | 30 | feet | No WECS blade shall extend closer than 30 feet to the ground. This applies to Wind Energy Conversion Systems capable of generating less than five (5) MW of electrical power, which includes Commercial WECS as defined with a capacity of 125 kW or more. |  |  |  | ARTICLE 4. WIND ENERGY CONVERSION SYSTEMS, Section 1. Scope, Application and General Standards, Subd. C. General Standards |  | https://www.carltoncountymn.gov/DocumentCenter/View/931/Renewable-Energy-Ordinance-PDF
Minnesota | Carlton |  | County | 27017 | Color |  |  | WECS towers, blades, and turbines shall be non-reflective and be designed to blend in with the skyline and natural setting to the extent possible. |  |  |  | ARTICLE 4. WIND ENERGY CONVERSION SYSTEMS Section 1. Scope, Application and General Standards Subd. C. General Standards |  | https://www.carltoncountymn.gov/DocumentCenter/View/931/Renewable-Energy-Ordinance-PDF
Minnesota | Carlton |  | County | 27017 | Decommissioning |  |  | The owner/operator shall submit a decommissioning plan for Commercial WECS to ensure that the owner or operator properly removes the equipment and facilities upon the end of project life or after their useful life. The owner or operator shall decommission the WECS in the event they are not in use for twelve (12) consecutive months. The plan shall include provisions for the removal of all structures and foundations, the removal of all electrical transmission components, the restoration of soil and vegetation, and a soundly-based plan ensuring financial resources will be available to fully decommission the site. The owner/operator shall provide a current-day decommissioning cost estimate, and shall post a bond, letter of credit, or establish an escrow account, including an inflationary escalator, in an amount determined by the County Board, to ensure proper decommissioning. |  |  |  | ARTICLE 4. WIND ENERGY CONVERSION SYSTEMS, Section 3. Commercial WECS, Subd. B. Regulation |  | https://www.carltoncountymn.gov/DocumentCenter/View/931/Renewable-Energy-Ordinance-PDF
Minnesota | Carlton |  | County | 27017 | Lighting |  |  | WECS facilities shall not be lighted except for security purposes and in accordance with Federal Aviation Administration requirements. |  |  |  | ARTICLE 4. WIND ENERGY CONVERSION SYSTEMS Section 1. Scope, Application and General Standards Subd. C. General Standards |  | https://www.carltoncountymn.gov/DocumentCenter/View/931/Renewable-Energy-Ordinance-PDF
Minnesota | Carlton |  | County | 27017 | Prohibitions |  |  | The County prohibits Commercial WECS within the following areas: within seven hundred and fifty (750) feet of a classified lake, river or stream; within seven hundred and fifty (750) feet of areas protected from development by Federal, State, or County agencies such as wildlife habitat, wildlife management areas or designated as National Wild and Scenic land or corridor; wetlands, to the extent prohibited by the Minnesota Wetland Conservation Act; and the Floodplain District. |  |  |  | ARTICLE 4. WIND ENERGY CONVERSION SYSTEMS, Section 3. Commercial WECS, Subd. B. Regulation |  | https://www.carltoncountymn.gov/DocumentCenter/View/931/Renewable-Energy-Ordinance-PDF
Minnesota | Carlton |  | County | 27017 | Climbing Prevention |  |  | WECS shall be fenced in unless towers are designed without ladders or other accessible climbing devices. |  |  |  | ARTICLE 4. WIND ENERGY CONVERSION SYSTEMS Section 1. Scope, Application and General Standards Subd. C. General Standards |  | https://www.carltoncountymn.gov/DocumentCenter/View/931/Renewable-Energy-Ordinance-PDF
Minnesota | Carlton |  | County | 27017 | Signage |  |  | Signage setting forth the identification of the owner/operator and public safety information, including emergency contact information, shall be placed on the site. All other signs shall be subject to Carlton County Zoning Ordinance No. 27, Article 5, Section 16. |  |  |  | ARTICLE 4. WIND ENERGY CONVERSION SYSTEMS, Section 1. Scope, Application and General Standards, Subd. C. General Standards |  | https://www.carltoncountymn.gov/DocumentCenter/View/931/Renewable-Energy-Ordinance-PDF
Minnesota | Carlton |  | County | 27017 | Soil |  |  | The ordinance requires that for Commercial WECS, the applicant shall minimize removal of mature trees on the site and may be subject to restrictions or mitigation for tree clearing. If existing ground cover is removed and not restored during operation, the project site design must include installation and establishment of ground cover meeting beneficial habitat standards consistent with Minnesota Statutes, Section 216B.1642, or successor statutes and guidance by the Minnesota Board of Water and Soil Resources. The decommissioning plan must include restoration of soil and vegetation or installation of beneficial habitat standards. |  |  |  | ARTICLE 4. WIND ENERGY CONVERSION SYSTEMS, Section 3. Commercial WECS, Subd. B. Regulation |  | https://www.carltoncountymn.gov/DocumentCenter/View/931/Renewable-Energy-Ordinance-PDF
Minnesota | Carlton |  | County | 27017 | Special Use Districts | ['A-1', 'A-2', 'C-2', 'M-1'] |  | Commercial WECS are considered conditional or interim uses in the A-1, A-2, C-2, and M-1 Zoning Districts. |  |  |  | Section 3. Commercial WECS |  | https://www.carltoncountymn.gov/DocumentCenter/View/931/Renewable-Energy-Ordinance-PDF
Minnesota | Carver |  | County | 27019 | Structures (Non-Participating) | 1.1 | tip-height-multiplier | For WECS the separation distance from on-site dwellings shall be 1.1 times the total height of the wind turbine and 750 feet from dwellings on adjacent properties. |  |  |  | Â§ 152.057 ENERGY PRODUCTION |  | https://codelibrary.amlegal.com/codes/carvercounty/latest/carverco_mn/0-0-0-21720
Minnesota | Carver |  | County | 27019 | Property Line (Non-Participating) | 1.1 | tip-height-multiplier | All WECS and accessory structures shall meet the setback requirements for the zoning district in which the project is located and be setback at least 1.1 times the total height of the wind turbine from neighboring property lines and right-of-way. |  |  |  | Â§ 152.057 ENERGY PRODUCTION. (B) Wind energy conversion system (WECS). (1) General provisions. |  | https://codelibrary.amlegal.com/codes/carvercounty/latest/carverco_mn/0-0-0-21720
Minnesota | Carver |  | County | 27019 | Roads | 1.1 | tip-height-multiplier | All WECS and accessory structures shall meet the setback requirements for the zoning district in which the project is located and be setback at least 1.1 times the total height of the wind turbine from neighboring property lines and right-of-way. |  |  |  | Â§ 152.057 ENERGY PRODUCTION. (B) Wind energy conversion system (WECS). (1) General provisions. |  | https://codelibrary.amlegal.com/codes/carvercounty/latest/carverco_mn/0-0-0-21720
Minnesota | Carver |  | County | 27019 | Other Wecs | 5280 | feet | The operational area(s) of any large energy production system, including Large WECS up to 1 MW, shall be located a minimum of one mile (5280 feet) from the operational area(s) of any other permitted large energy production system or wireless communication tower in the county, as stated in Â§ 152.057(A)(5). |  |  |  | Â§ 152.057 ENERGY PRODUCTION |  | https://codelibrary.amlegal.com/codes/carvercounty/latest/carverco_mn/0-0-0-21720
Minnesota | Carver |  | County | 27019 | Maximum Project Size | 1000 | kW | Large WECS shall be no more than one megawatt (MW) in total name plate generating capacity. |  |  |  | Â§ 152.057 ENERGY PRODUCTION |  | https://codelibrary.amlegal.com/codes/carvercounty/latest/carverco_mn/0-0-0-21720
Minnesota | Carver |  | County | 27019 | Blade Clearance | 12 | feet | Rotor blades or airfoils must maintain at least 12 feet of clearance between their lowest point and the ground. This applies to WECS including Large WECS up to 1 MW. |  |  |  | Â§ 152.057 ENERGY PRODUCTION |  | https://codelibrary.amlegal.com/codes/carvercounty/latest/carverco_mn/0-0-0-21720
Minnesota | Carver |  | County | 27019 | Color |  |  | All towers shall be white, grey or another non-obtrusive color. Blades may be black in order to facilitate deicing. Finishes shall be matte or non-reflective. |  |  |  | Â§ 152.057 ENERGY PRODUCTION |  | https://codelibrary.amlegal.com/codes/carvercounty/latest/carverco_mn/0-0-0-21720
Minnesota | Carver |  | County | 27019 | Decommissioning |  |  | A decommissioning plan is required as part of the conditional use permit application for large energy production systems, including Large WECS (up to 1 MW). The plan must ensure removal of all structures and foundations, power poles, cables, access roads, and proper disposal of materials, as well as permanent site restoration. Decommissioning must occur within 180 days if the system is not in use for 12 consecutive months. Financial surety such as a bond, letter of credit, or escrow account is required to ensure proper decommissioning. |  |  |  | Â§ 152.057 ENERGY PRODUCTION |  | https://codelibrary.amlegal.com/codes/carvercounty/latest/carverco_mn/0-0-0-21720
Minnesota | Carver |  | County | 27019 | Lighting |  |  | Lighting, including lighting intensity and frequency of strobe, shall adhere to but not exceed requirements established by Federal Aviation Administration permits and regulations. Red strobe lights are preferred for night-time illumination to reduce impacts on migrating birds. Red pulsating incandescent lights should be avoided. |  |  |  | Â§ 152.057 ENERGY PRODUCTION. |  | https://codelibrary.amlegal.com/codes/carvercounty/latest/carverco_mn/0-0-0-21720
Minnesota | Carver |  | County | 27019 | Climbing Prevention |  |  | The WECS shall be guarded against unauthorized climbing. The first 12 feet of the tower shall be unclimbable by design or enclosed by a six foot high, unclimbable fence with a secured access. |  |  |  | Â§ 152.057 ENERGY PRODUCTION. |  | https://codelibrary.amlegal.com/codes/carvercounty/latest/carverco_mn/0-0-0-21720
Minnesota | Carver |  | County | 27019 | Soil |  |  | The ordinance requires a decommissioning plan for large energy production systems, including Large WECS (up to 1 MW), that mandates permanent restoration of the site with general surface grading, restoration of drainage swales, backfilling of excavations, removal and leveling of roads and parking areas, and further restoration of soil and vegetation as necessary to minimize erosion. |  |  |  | Â§ 152.057 ENERGY PRODUCTION. |  | https://codelibrary.amlegal.com/codes/carvercounty/latest/carverco_mn/0-0-0-21720
Minnesota | Chisago |  | County | 27025 | Structures (Non-Participating) | 1.1 | tip-height-multiplier | For Commercial WECS, setbacks from neighboring dwellings are a fixed distance of 750 feet. Setbacks from other structures require a minimum distance of 1.1 times the total height of the wind turbine. Total height is defined as the highest point above ground level reached by a rotor tip or any other part of the WECS. |  |  |  | E. Setbacks | 2024 | https://www.chisagocountymn.gov/DocumentCenter/View/4330/Zoning-Ordinance-No-20241218-1-PDF?bidId=
Minnesota | Chisago |  | County | 27025 | Property Line (Non-Participating) | 750 | feet | For Commercial Wind Energy Conversion Systems (Commercial WECS), the setback from property lines is a fixed distance of 750 feet. This is specified under the setbacks section: 'Property Lines ... Commercial Wind Turbine ... 750 feet.' |  |  |  | E. Setbacks | 2024 | https://www.chisagocountymn.gov/DocumentCenter/View/4330/Zoning-Ordinance-No-20241218-1-PDF?bidId=
Minnesota | Chisago |  | County | 27025 | Roads | 750 | feet | The minimum setback from road rights-of-way for Commercial WECS is 750 feet. The setback shall be measured from future rights-of-way if a planned change or expanded right-of-way is known. |  |  |  | 7.30 Wind Power Management, E. Setbacks | 2024 | https://www.chisagocountymn.gov/DocumentCenter/View/4330/Zoning-Ordinance-No-20241218-1-PDF?bidId=
Minnesota | Chisago |  | County | 27025 | Railroads | 750 | feet | The ordinance specifies a fixed setback distance of 750 feet for Commercial Wind Energy Conversion Systems (Commercial WECS) from Other Rights-of-Way, which includes railroads. |  |  |  | 7.30 Wind Power Management, E. Setbacks | 2024 | https://www.chisagocountymn.gov/DocumentCenter/View/4330/Zoning-Ordinance-No-20241218-1-PDF?bidId=
Minnesota | Chisago |  | County | 27025 | Water | 600 | feet | For Commercial WECS, the ordinance requires a setback of 600 feet from wetlands (Type 3, 4 & 5) and a minimum Â¼ mile setback from natural environment features including lakes and the St. Croix River Bluff, with the latter subject to conditions in the Conditional Use Permit (CUP). |  |  |  | E. Setbacks | 2024 | https://www.chisagocountymn.gov/DocumentCenter/View/4330/Zoning-Ordinance-No-20241218-1-PDF?bidId=
Minnesota | Chisago |  | County | 27025 | Maximum Height | 199 | feet | WECS shall have a total height of one hundred ninety-nine (199) feet or less. This applies to all Wind Energy Conversion Systems, including Commercial WECS, as defined in the ordinance. |  |  |  | 7.30 Wind Power Management | 2024 | https://www.chisagocountymn.gov/DocumentCenter/View/4330/Zoning-Ordinance-No-20241218-1-PDF?bidId=
Minnesota | Chisago |  | County | 27025 | Minimum Lot Size | 5 | acres | Only one (1) wind turbine is allowed per parcel, with a minimum lot area of five (5) acres. This minimum lot size applies to parcels where WECS are conditionally permitted in the AG, AP, and PAT Districts. |  |  |  | D. District Regulations | 2024 | https://www.chisagocountymn.gov/DocumentCenter/View/4330/Zoning-Ordinance-No-20241218-1-PDF?bidId=
Minnesota | Chisago |  | County | 27025 | Blade Clearance | 12 | feet | Rotor blades or airfoils must maintain at least twelve (12) feet of clearance between their lowest point and the ground. This minimum blade clearance applies to all WECS, including Commercial WECS. |  |  |  | 7.30 F.2.b. Safety Design Standards - Clearance | 2024 | https://www.chisagocountymn.gov/DocumentCenter/View/4330/Zoning-Ordinance-No-20241218-1-PDF?bidId=
Minnesota | Chisago |  | County | 27025 | Color |  |  | All commercial wind turbines shall be white, grey or another nonobtrusive color. Blades may be black in order to facilitate de-icing. Finishes shall be matte or non-reflective. |  |  |  | 7.30 Wind Power Management | 2024 | https://www.chisagocountymn.gov/DocumentCenter/View/4330/Zoning-Ordinance-No-20241218-1-PDF?bidId=
Minnesota | Chisago |  | County | 27025 | Decommissioning |  |  | At the time of Conditional Use Permit application, the applicant shall provide an engineerâ€™s estimate of the cost of disassembly and provide financial surety in an amount one and one-half (1 Â½) times the estimate. A WECS shall be considered a discontinued use after ninety (90) days without energy production, unless a plan is developed and submitted to the Zoning Administrator outlining the steps and schedule for returning the WECS to service. All WECS and accessory facilities shall be removed to four (4) feet below ground level within ninety (90) days of the discontinuation of use. Each Commercial WECS shall have a Decommissioning plan outlining the anticipated means and cost of removing WECS at the end of their serviceable life or upon becoming a discontinued use. The plan shall also identify the financial resources that will be available to pay for the decommissioning and removal of the WECS and accessory facilities. |  |  |  | G. Requirements. 1. Discontinuation and Decommissioning. | 2024 | https://www.chisagocountymn.gov/DocumentCenter/View/4330/Zoning-Ordinance-No-20241218-1-PDF?bidId=
Minnesota | Chisago |  | County | 27025 | Lighting |  |  | Lighting of WECS shall not be permitted unless required by State or Federal authorities or regulations, in which case the minimum amount of lighting required shall be installed. |  |  |  | 7.30 Wind Power Management | 2024 | https://www.chisagocountymn.gov/DocumentCenter/View/4330/Zoning-Ordinance-No-20241218-1-PDF?bidId=
Minnesota | Chisago |  | County | 27025 | Signage |  |  | All signage on site shall comply with the Zoning Ordinance. The manufacturerâ€™s or ownerâ€™s company name and/or logo must be placed upon the nacelle (compartment containing the generator) of the WECS so that it is readable from the street. For all Commercial WECS, a sign or signs shall be posted on the tower, transformer, and substation warning of high voltage. Signs with emergency contact information shall also be posted on the turbine in a location that is readable from the ground. |  |  |  | 7.30 Wind Power Management | 2024 | https://www.chisagocountymn.gov/DocumentCenter/View/4330/Zoning-Ordinance-No-20241218-1-PDF?bidId=
Minnesota | Chisago |  | County | 27025 | Special Use Districts | ['AG District', 'AP District', 'PAT District'] |  | Wind Energy Conversion Systems (WECS) are conditionally permitted in the AG, AP, and PAT Districts, requiring a Conditional Use Permit under the procedures established in the Chisago County Zoning Ordinance. Only one wind turbine is allowed per parcel, with a minimum lot area of five acres. |  |  |  | 7.30 Wind Power Management | 2024 | https://www.chisagocountymn.gov/DocumentCenter/View/4330/Zoning-Ordinance-No-20241218-1-PDF?bidId=
Minnesota | Clay |  | County | 27027 | Structures (Non-Participating) | 500 | feet | For Commercial WECS, the setback from occupied dwellings is 500 feet and/or sufficient distance to meet state noise standards, whichever is greater. Additionally, there is a 1,000 feet setback from participant dwellings. The setback for new dwellings is reciprocal, meaning no dwelling shall be constructed within the same setback as a new turbine would need to meet to an existing dwelling. |  |  |  | SECTION 8: SETBACKS |  | https://www.claycountymn.gov/DocumentCenter/Home/View/245
Minnesota | Clay |  | County | 27027 | Property Line (Non-Participating) | 1.1 | tip-height-multiplier | For Commercial WECS, the setback from non-participating properties shall be an amount equal to 1.1 times the total height of the structure. 'Total height' is defined as the highest point, above ground level, reached by a rotor tip or any other part of the WECS. |  |  |  | SECTION 8: SETBACKS, SUBDIVISION 1: SETBACKS |  | https://www.claycountymn.gov/DocumentCenter/Home/View/245
Minnesota | Clay |  | County | 27027 | Roads | 1.1 | tip-height-multiplier | The setback for Commercial WECS from public road rights-of-way is 1.1 times the total height of the tower, with a minimum setback of 250 feet. This means that the setback distance must be at least 250 feet regardless of the multiplier calculation. Any guy wires must meet the setbacks of the Zoning District. |  | 250 |  | SECTION 8: SETBACKS |  | https://www.claycountymn.gov/DocumentCenter/Home/View/245
Minnesota | Clay |  | County | 27027 | Railroads | 1.1 | tip-height-multiplier | The setback distance from railroads for Commercial WECS is 1.1 times the total height of the turbine, with a minimum setback of 250 feet. Railroads are considered 'other rights-of-way' or 'vulnerable utility infrastructure' under the ordinance. |  |  |  | SECTION 8: SETBACKS |  | https://www.claycountymn.gov/DocumentCenter/Home/View/245
Minnesota | Clay |  | County | 27027 | Water | 1.1 | tip-height-multiplier | The setback for Commercial WECS from wetlands (USFWS Types IIL, IV and V) is 1.1 times the total height of the structure, with a minimum setback of 250 feet. This minimum distance acts as a threshold that must be met even if the calculated multiplier distance is less than 250 feet. The ordinance states: '1.1 times the total height of the structure. Follow USFWS requirements, as amended. Minimum 250 feet.' No wind turbines shall be allowed within Shoreland Districts, except Micro-WECS may be allowed by permission of the Clay County Planning Commission through the conditional use process and only in areas where electricity is not presently available. |  | 250 |  | SECTION 8: SETBACKS |  | https://www.claycountymn.gov/DocumentCenter/Home/View/245
Pennsylvania | Luzerne | Hazleton | City | 4207933408 | Noise | 42 | dBA | The audible sound from the wind turbine shall not exceed 45 A-weighted decibels and 55 C-weighted decibels at the lot line of a non-participating landowner within one mile, with a maximum noise level using an Lmax standard. The maximum noise limits shall be reduced to 42 A-weighted decibels and 52 C-weighted decibels between 10 pm and 7 am, but not below 45 A-weighted decibels if the background sound level is higher. The units for the most restrictive value are dBA. |  |  |  | SECTION 505. ZONING OVERLAY DISTRICT USE REGULATIONS | 2020 | https://hazletoncity.org/images/Hazleton_2020_Draft_Zoning_Ordinance.pdf
Minnesota | Clay |  | County | 27027 | Maximum Height | 500 | feet | No Commercial WECS shall have a total height of more than 500 feet. The total height is defined as the highest point, above ground level, reached by a rotor tip or any other part of the WECS. |  |  |  | SECTION 9: REQUIREMENTS AND STANDARDS, SUBDIVISION 2: HEIGHT STANDARDS |  | https://www.claycountymn.gov/DocumentCenter/Home/View/245
Minnesota | Clay |  | County | 27027 | Blade Clearance | 30 | feet | Rotor blades or airfoils must maintain at least 30 feet of clearance between their lowest point and the ground for all WECS, including Commercial WECS. |  |  |  | SECTION 9: REQUIREMENTS AND STANDARDS, SUBDIVISION 1: SAFETY DESIGN STANDARDS |  | https://www.claycountymn.gov/DocumentCenter/Home/View/245
Minnesota | Clay |  | County | 27027 | Color |  |  | All wind turbines and towers that are part of a WECS shall be white, grey or another non-obtrusive color. Blades may be black in order to facilitate deicing. Finishes shall be matt or non-reflective. |  |  |  | SECTION 9: REQUIREMENTS AND STANDARDS, SUBDIVISION 3: TOWER CONFIGURATION STANDARDS |  | https://www.claycountymn.gov/DocumentCenter/Home/View/245
Minnesota | Clay |  | County | 27027 | Decommissioning |  |  | Discontinuation and Decommissioning. A WECS shall be considered a discontinued use after 1 year without energy production, unless a plan is developed and submitted to the Clay County Zoning Administrator outlining the steps and schedule for returning the WECS to service. If no such plan is submitted, all WECS and accessory facilities shall be removed to four feet below ground level within 18 months of the discontinuation of use. All WECS projects shall have a Decommissioning plan outlining the anticipated means and cost of removing WECS at the end of their serviceable life or upon becoming a discontinued use. The cost estimates shall be made by a competent party; such as a Professional Engineer, a contractor capable of decommissioning or a person with suitable expertise or experience with decommissioning. The plan shall also identify the financial resources that will be available to pay for the decommissioning and removal of the WECS and accessory facilities. The plan shall also address road maintenance during and after completion of the decommissioning. |  |  |  | SECTION 9: REQUIREMENTS AND STANDARDS, SUBDIVISION 4: OTHER APPLICABLE STANDARDS |  | https://www.claycountymn.gov/DocumentCenter/Home/View/245
Minnesota | Clay |  | County | 27027 | Lighting |  |  | Lighting. Lighting, including lighting intensity and frequency of strobe, shall adhere to but not exceed requirements established by Federal Aviation Administration permits and regulations. Red, slow flashing lights are preferred for night-time illumination to reduce impacts on migrating birds. Red or white steady burning lights should be avoided if possible. |  |  |  | SECTION 9: REQUIREMENTS AND STANDARDS, SUBDIVISION 3: TOWER CONFIGURATION STANDARDS |  | https://www.claycountymn.gov/DocumentCenter/Home/View/245
Minnesota | Clay |  | County | 27027 | Signage |  |  | For all Commercial WECS, a sign or signs shall be posted on the tower, transformer and substation warning of high voltage. Signs with emergency contact information shall also be posted on the turbine or at another suitable point. All signage on site shall comply with Section 18 of the Clay County Zoning Ordinance. The manufacturerâ€™s or ownerâ€™s company name and/or logo may be placed upon the nacelle, compartment containing the electrical generator, of the WECS. |  |  |  | SECTION 9: REQUIREMENTS AND STANDARDS, SUBDIVISION 1: SAFETY DESIGN STANDARDS |  | https://www.claycountymn.gov/DocumentCenter/Home/View/245
Minnesota | Cook |  | County | 27031 | Structures (Non-Participating) | 1 | tip-height-multiplier | The tower facility shall have a minimum distance to a habitable structure equal to the height of the tower. This setback may be reduced to one-half (Â½) the height of the tower provided that the applicant submits an engineering report from a registered professional engineer that certifies that the tower is designed and engineered to collapse upon failure within the distance from the proposed tower to a habitable structure. |  |  |  | Section IV. General Provisions and Section V. Wind Energy Conversion Systems | 2025 | https://cms7files1.revize.com/cookcountymn/WECS%20As%20Adopted%202.25.25.pdf
Minnesota | Cook |  | County | 27031 | Property Line (Non-Participating) | 1 | tip-height-multiplier | The tower facility shall have a minimum distance to the parcel boundary, recorded easement boundary, and/or a habitable structure equal to the height of the tower. This setback may be reduced to one-half (Â½) the height of the tower provided that the applicant submits an engineering report from a registered professional engineer that certifies that the tower is designed and engineered to collapse upon failure within the distance from the proposed tower to the property line, recorded easement, and/or a habitable structure. |  |  |  | Section IV. General Provisions | 2025 | https://cms7files1.revize.com/cookcountymn/WECS%20As%20Adopted%202.25.25.pdf
Minnesota | Cook |  | County | 27031 | Water | 1000 | feet | Commercial Wind Energy Conversion Systems are prohibited within 1,000 feet from the Ordinary High Water Level from any classified lake or 300 feet from any protected river or stream. |  |  |  | 5.04 WECS Prohibited | 2025 | https://cms7files1.revize.com/cookcountymn/WECS%20As%20Adopted%202.25.25.pdf
Minnesota | Cook |  | County | 27031 | Maximum Height | 199 | feet | No tower shall be constructed in excess of 199 feet in total height above ground level within Cook County. The maximum total height of a WECS tower shall be 199 feet. |  |  |  | Section IV. General Provisions | 2025 | https://cms7files1.revize.com/cookcountymn/WECS%20As%20Adopted%202.25.25.pdf
Minnesota | Cook |  | County | 27031 | Blade Clearance | 30 | feet | The minimum height of the lowest extent of a WECS blade shall be thirty (30) feet above the ground for all Commercial Wind Energy Conversion Systems, as stated in Section 5.05 WECS Performance Standards. |  |  |  | Section V. Wind Energy Conversion Systems | 2025 | https://cms7files1.revize.com/cookcountymn/WECS%20As%20Adopted%202.25.25.pdf
Minnesota | Cook |  | County | 27031 | Decommissioning |  |  | Any WECS that is abandoned or discontinued for a period of 12 months shall be removed from the site. Removal includes the complete tower facility including related infrastructures and equipment to ground level not including any base support pad if so desired by the property owner, and restoration to pre-existing vegetative cover. If the discontinued WECS has not been removed from the site within 180 days following the twelve-month period, the County may complete the removal process and site restoration, the cost of which to the County shall be assessed against the property. |  |  |  | Section V. Wind Energy Conversion Systems | 2025 | https://cms7files1.revize.com/cookcountymn/WECS%20As%20Adopted%202.25.25.pdf
Minnesota | Cook |  | County | 27031 | Lighting |  |  | Towers and antennae shall not be illuminated by artificial means except if the illumination is specifically required by the Federal Aviation Administration or other authority. Any light source utilized for security lighting shall feature down-directional, sharp cut-off luminaries that ensure there is no spillage of illumination off the parcel or easement boundary. |  |  |  | Section IV. General Provisions | 2025 | https://cms7files1.revize.com/cookcountymn/WECS%20As%20Adopted%202.25.25.pdf
Minnesota | Cook |  | County | 27031 | Prohibitions |  |  | Commercial Wind Energy Conversion Systems are prohibited within 1,000 feet from the Ordinary High Water Level from any classified lake or 300 feet from any protected river or stream (Section 5.04). All commercial-level WECS facilities require a conditional use permit approved by the Cook County Board of Commissioners (Section 5.03). The maximum total height of a WECS tower shall be 199 feet (Sections 4.07 and 5.05m). The prohibition is an outright ban in specified areas and does not have an expiration date. |  |  |  | Section V. Wind Energy Conversion Systems | 2025 | https://cms7files1.revize.com/cookcountymn/WECS%20As%20Adopted%202.25.25.pdf
Minnesota | Cook |  | County | 27031 | Climbing Prevention |  |  | All Commercial WECS facilities shall at a minimum conform to the following performance standards: WECS facilities shall either have climbing apparatus located not closer than twelve (12) feet to the ground or be un-climbable by design for the first twelve (12) feet. |  |  |  | Section V. Wind Energy Conversion Systems | 2025 | https://cms7files1.revize.com/cookcountymn/WECS%20As%20Adopted%202.25.25.pdf
Minnesota | Cook |  | County | 27031 | Signage |  |  | At least one sign shall be posted at the base of the WECS facility and shall contain the following information: Notice of No Trespassing and Warning of High Voltage. No advertisement or identification of any kind is permitted on a tower facility except applicable warnings and equipment information as required by the manufacturer or by Federal, State or Local authorities. The ownerâ€™s name, telephone number and site ID numbers shall be posted on the gate of the perimeter fence. |  |  |  | Section V. Wind Energy Conversion Systems | 2025 | https://cms7files1.revize.com/cookcountymn/WECS%20As%20Adopted%202.25.25.pdf
Minnesota | Cook |  | County | 27031 | Special Use Districts | ['all zone districts'] |  | Section 5.03(a) states that 'Any commercial-level WECS facilities in all zone districts' require a conditional use permit approved by the Cook County Board of Commissioners, which may be granted upon completion of the application requirements, having conditions placed upon the tower facility, and findings of fact that support the tower facility. |  |  |  | Section V. Wind Energy Conversion Systems, 5.03 Conditional Use Permits | 2025 | https://cms7files1.revize.com/cookcountymn/WECS%20As%20Adopted%202.25.25.pdf
Minnesota | Crow Wing |  | County | 27035 | Prohibitions |  |  | Wind energy conversion systems (commercial or non-commercial) are prohibited within shoreland districts. This prohibition applies outright and indefinitely to all such systems in those districts. |  |  |  | F. Public Service and Utility Uses |  | https://www.crowwing.gov/DocumentCenter/View/21784
Minnesota | Dodge |  | County | 27039 | Structures (Non-Participating) | 1000 | feet | Wind turbine towers shall not be located closer than 1,000 feet from all residences or the distance required to comply with the noise standards pursuant to Minn. R. 7030.0040, established by the Minnesota Pollution Control Agency (MPCA), whichever is greater. |  | 1000 |  | 4.2 Residences |  | https://apps.commerce.state.mn.us/web/project-file/13382
Minnesota | Dodge |  | County | 27039 | Property Line (Non-Participating) | 5 | rotor-diameter-multiplier | Wind turbine towers shall not be placed less than five rotor diameters on the prevailing wind directions and three rotor diameters on the non-prevailing wind directions from the perimeter of the property where the Permittee does not hold the wind rights. The turbine towers shall be spaced no closer than three rotor diameters in the non-prevailing wind directions and five rotor diameters on the prevailing wind directions within the site boundary. |  |  |  | 4 SETBACKS AND SITE LAYOUT RESTRICTIONS |  | https://apps.commerce.state.mn.us/web/project-file/13382
Minnesota | Dodge |  | County | 27039 | Roads | 250 | feet | Wind turbines and meteorological towers shall not be located closer than 250 feet from the edge of the nearest public road right-of-way. |  |  |  | 4.4 Roads |  | https://apps.commerce.state.mn.us/web/project-file/13382
Minnesota | Dodge |  | County | 27039 | Maximum Height | 98 | meters | Structures for wind turbines shall be self-supporting tubular towers. The towers may be up to 98 meters (322 feet) above grade measured at hub height. |  |  |  | 4.9 Wind Turbine Towers |  | https://apps.commerce.state.mn.us/web/project-file/13382
Minnesota | Dodge |  | County | 27039 | Maximum Project Size | 252000 | kW | The Permittee is authorized by this site permit to construct and operate a Large Wind Energy Conversion System of up to 252 megawatts (MW) consisting of up to 77 turbines. |  |  |  | STATE OF MINNESOTA PUBLIC UTILITIES COMMISSION SITE PERMIT FOR A LARGE WIND ENERGY CONVERSION SYSTEM |  | https://apps.commerce.state.mn.us/web/project-file/13382
Minnesota | Dodge |  | County | 27039 | Shadow Flicker | 30 | hr/year | If shadow flicker modeling identifies any residence that will experience 30 hours, or more, of shadow flicker per year, the Permittee must implement mitigation efforts including shadow flicker detection systems and operational adjustments to reduce exposure below 30 hours per year at any one residence. The units for this restriction are hours per year (hr/year). |  |  |  | 6.6 Shadow Flicker Management Plan |  | https://apps.commerce.state.mn.us/web/project-file/13382
Minnesota | Dodge |  | County | 27039 | Tower Density | 3 | rotor-diameter-multiplier | The turbine towers shall be spaced no closer than three rotor diameters in the non-prevailing wind directions and five rotor diameters on the prevailing wind directions. This spacing is explicitly stated as a minimum allowed spacing between individual turbines for the Large Wind Energy Conversion System (LWECS). |  |  |  | 4.10 Turbine Spacing |  | https://apps.commerce.state.mn.us/web/project-file/13382
Minnesota | Dodge |  | County | 27039 | Decommissioning |  |  | The Permittee shall comply with the provisions of the most recently filed and accepted decommissioning plan. The decommissioning plan shall provide information identifying all surety and financial securities established for decommissioning and site restoration of the project in accordance with the requirements of Minn. R. 7854.0500, subp. 13. The plan shall identify cost estimates for the removal of turbines, turbine foundations, underground collection cables, access roads, crane pads, substations, and other project components. Upon expiration of this permit, or upon earlier termination of operation of the project, or any turbine within the project, the Permittee shall have the obligation to dismantle and remove from the site all towers, turbine generators, transformers, overhead and underground cables and lines, foundations, buildings, and ancillary equipment to a depth of four feet. To the extent feasible, the Permittee shall restore and reclaim the site to pre-project conditions, including topography and topsoil conditions. The site shall be restored in accordance with the requirements of this condition within 18 months of termination. The project, or any turbine within the project, shall be considered abandoned after one year without energy production and the land restored pursuant to these requirements. |  |  |  | 11 DECOMMISSIONING, RESTORATION, AND ABANDONMENT |  | https://apps.commerce.state.mn.us/web/project-file/13382
Minnesota | Dodge |  | County | 27039 | Lighting |  |  | Towers shall be marked as required by the FAA. There shall be no lights on the towers other than what is required by the FAA. The Permittee shall install and employ an FAAâ€ approved lighting mitigation system, such as an aircraft detection lighting system (ADLS), light intensity dimming solution (LIDS), or other FAAâ€ approved mitigation method. The Permittee shall describe the lighting mitigation system used for the project in its site plan. |  |  |  | 5.3.28 Federal Aviation Administration Lighting |  | https://apps.commerce.state.mn.us/web/project-file/13382
Minnesota | Dodge |  | County | 27039 | Soil |  |  | The Permittee shall implement those erosion prevention and sediment control practices recommended by the MPCA Construction Stormwater Program. If construction of the facility disturbs more than one acre of land, or is sited in an area designated by the MPCA as having potential for impacts to water resources, the Permittee shall obtain a National Pollutant Discharge Elimination System/State Disposal System (NPDES/SDS) Construction Stormwater Permit from the MPCA that provides for the development of a Stormwater Pollution Prevention Plan (SWPPP) that describes methods to control erosion and runoff. The Permittee shall implement reasonable measures to minimize erosion and sedimentation during construction and shall employ perimeter sediment controls, protect exposed soil by promptly planting, seeding, using erosion control blankets and turf reinforcement mats, stabilizing slopes, protecting storm drain inlets, protecting soil stockpiles, and controlling vehicle tracking. Contours shall be graded as required so that all surfaces provide for proper drainage, blend with the natural terrain, and are left in a condition that will facilitate re-vegetation and prevent erosion. All areas disturbed during construction of the facilities shall be returned to pre-construction conditions. |  |  |  | 5.3.7 Soil Erosion and Sediment Control |  | https://apps.commerce.state.mn.us/web/project-file/13382
Minnesota | Faribault |  | County | 27043 | Structures (Participating) | 1.25 | tip-height-multiplier | For commercial WECS (including LWECS), the setback from participating property boundaries is 1.25 times the total height. Total height is defined as the highest point above ground level reached by a rotor tip or any other part of the WECS. |  |  |  | SECTION 8 SETBACKS AND GENERAL STANDARDS FOR WECS |  | https://www.co.faribault.mn.us/planning-zoning/files/renewable-energy-ordinance
Minnesota | Faribault |  | County | 27043 | Property Line (Participating) | 1.25 | tip-height-multiplier | For Commercial WECS (including Large Wind Energy Conversion Systems), the setback from Participating Property Boundaries is 1.25 times the total height. Total height is defined as the highest point, above ground level, reached by a rotor tip or any other part of the WECS. No additional static distance is added to this setback. |  |  |  | SECTION 8 SETBACKS AND GENERAL STANDARDS FOR WECS, Subdivision 1 WECS SETBACKS |  | https://www.co.faribault.mn.us/planning-zoning/files/renewable-energy-ordinance
Minnesota | Faribault |  | County | 27043 | Property Line (Non-Participating) | 15 | rotor-diameter-multiplier | For non-participating project boundaries, the setback distance for Large Wind Energy Conversion Systems (LWECS) is calculated as "3 x 5 rotor diameter" for both non-commercial and commercial systems. |  |  |  | SECTION 8 SETBACKS AND GENERAL STANDARDS FOR WECS, Subdivision 1 WECS SETBACKS |  | https://www.co.faribault.mn.us/planning-zoning/files/renewable-energy-ordinance
Minnesota | Faribault |  | County | 27043 | Roads | 1.1 | tip-height-multiplier | The setback for Wind Energy Conversion Systems, Large (LWECS) from road easements or rights-of-way (ROW) is 250 feet from the edge of the Public Road Easement/ROW or 1.1 times the total height, whichever is greater. |  | 250 |  | SECTION 8 SETBACKS AND GENERAL STANDARDS FOR WECS |  | https://www.co.faribault.mn.us/planning-zoning/files/renewable-energy-ordinance
Minnesota | Faribault |  | County | 27043 | Water | 600 | feet | For Commercial WECS (which includes LWECS), the setback from wetlands classified as USFW Types III, IV, and V is 600 feet or as determined by the Planning Commission. The setback from public conservation lands managed as grasslands is also 600 feet or as determined by the Planning Commission. |  |  |  | SECTION 8 SETBACKS AND GENERAL STANDARDS FOR WECS, Subdivision 1 WECS SETBACKS |  | https://www.co.faribault.mn.us/planning-zoning/files/renewable-energy-ordinance
Minnesota | Faribault |  | County | 27043 | Blade Clearance | 30 | feet | Rotor blades or airfoils must maintain at least 30 feet of clearance between their lowest point and the ground. This applies to all WECS, which includes Large Wind Energy Conversion Systems (LWECS). |  |  |  | Subdivision 3 Safety and Design Standards |  | https://www.co.faribault.mn.us/planning-zoning/files/renewable-energy-ordinance
Minnesota | Faribault |  | County | 27043 | Color |  |  | All wind turbines that are part of WECS shall be white, grey, or another non-obtrusive color. Blades may be black in order to facilitate deicing. Finishes shall be matte or non-reflective. |  |  |  | Subdivision 5 Tower Configuration Standards |  | https://www.co.faribault.mn.us/planning-zoning/files/renewable-energy-ordinance
Minnesota | Faribault |  | County | 27043 | Decommissioning |  |  | Subdivision 6 Discontinuation, Decommissioning, and Modification Plans: All WECS shall be considered as discontinued use after one (1) year without energy production unless a plan is developed and submitted to the Department outlining the steps and schedule for returning the WECS to service. All WECS and accessory facilities shall be removed to ground level within 90 days of the discontinuation of use. Each Commercial WECS shall have a Decommissioning Plan outlining the anticipated means and cost of removing WECS at the end of their serviceable life or upon becoming a discontinued use. This plan must include cost estimates by a competent party, identification of financial resources to pay for decommissioning, and a timeframe. If at any time a WECS is modified beyond original application, a modification plan must be developed and submitted to the Department and reviewed by the Planning Commission for approval. |  |  |  | Subdivision 6 Discontinuation, Decommissioning, and Modification Plans |  | https://www.co.faribault.mn.us/planning-zoning/files/renewable-energy-ordinance
Minnesota | Faribault |  | County | 27043 | Lighting |  |  | Lighting must comply with FAA Advisory Circular 70/7460-1K, as amended, Obstruction Marking and Lighting. |  |  |  | Subdivision 5 Tower Configuration Standards |  | https://www.co.faribault.mn.us/planning-zoning/files/renewable-energy-ordinance
Minnesota | Faribault |  | County | 27043 | Signage |  |  | For all Commercial WECS, a sign or signs shall be posted on the tower, transformer and substation warning of high voltage. Signs with emergency contact information shall also be posted on the turbine or at another suitable point. |  |  |  | Subdivision 3 Safety and Design Standards |  | https://www.co.faribault.mn.us/planning-zoning/files/renewable-energy-ordinance
Minnesota | Faribault |  | County | 27043 | Special Use Districts | ['A-2 General Agricultural District (A-2 General)', 'B-1 Highway Service District (B-1)', 'B-2 General Business District (B-2)', 'I-1 Light Industry District (I-1)', 'I-2 Heavy Industry District (I-2)'] |  | Commercial WECS are 'Conditionally Permitted' in the A-2 General Agricultural District, B-1 Highway Service, B-2 General Business, I-1 Light Industry, and I-2 Heavy Industry districts, requiring a Conditional Use Permit or similar approval process. The text states: 'WECS will be Permitted (P), Conditionally Permitted (CP) or Not Allowed (NA) based on the generating capacity and land use district as established in the table below' and 'a Conditional Use Permit is required for all systems in the following categories: Wind Energy Conversion System Non-Commercial and Commercial.' |  |  |  | SECTION 7 DISTRICT REGULATIONS FOR WECS AND SOLAR ENERGY SYSTEMS |  | https://www.co.faribault.mn.us/planning-zoning/files/renewable-energy-ordinance
Minnesota | Freeborn |  | County | 27047 | Structures (Non-Participating) | 1.1 | tip-height-multiplier | All WECS Towers shall be setback at least 500 feet (150 feet in a â€œR-1, R-2, or R-Hâ€ zone) from any Primary Structure on adjacent property. The distance for the above setback shall be measured from the point of the Primary Structure foundation closest to the WECS Tower to the center of the WECS Tower foundation. The owner of the Primary Structure on the WECS site may waive the above setback requirements; but in no case shall a WECS Tower be located closer to a Primary Structure then 1.10 times the WECS Tower Height. |  |  |  | SECTION 6. DESIGN AND INSTALLATION, Subd. 8. Setbacks |  | https://www.co.freeborn.mn.us/Archive/ViewFile/Item/96
Minnesota | Freeborn |  | County | 27047 | Property Line (Non-Participating) | 1.1 | tip-height-multiplier | All WECS Towers shall be setback a distance of at least 1.0 times the WECS Tower Height from adjacent property lines. All WECS are to be located in or adjacent to a building site containing the primary structure or an active agricultural site. Adjacent will be defined as at or within 1.1 times the WECS height. |  |  |  | SECTION 6. DESIGN AND INSTALLATION, Subd. 8. Setbacks |  | https://www.co.freeborn.mn.us/Archive/ViewFile/Item/96
Minnesota | Freeborn |  | County | 27047 | Roads | 1.1 | tip-height-multiplier | All WECS Towers shall be setback a distance of at least 1.1 times the WECS Tower Height from public roads. |  |  |  | SECTION 6. DESIGN AND INSTALLATION Subd. 8. Setbacks |  | https://www.co.freeborn.mn.us/Archive/ViewFile/Item/96
Minnesota | Freeborn |  | County | 27047 | Transmission | 1.1 | tip-height-multiplier | All WECS Towers shall be setback a distance of at least 1.1 times the WECS Tower Height from public roads, transmission lines, and communication towers. |  |  |  | SECTION 6. DESIGN AND INSTALLATION, Subd. 8. Setbacks |  | https://www.co.freeborn.mn.us/Archive/ViewFile/Item/96
Minnesota | Freeborn |  | County | 27047 | Maximum Height | 50 | feet | The ordinance applies to all WECS with a combined nameplate capacity up to 25 megawatts. WECS are permitted within R-1, R-2, or R-H zoning districts subject to a hub height limit of 100 feet in a â€œRHâ€ zone or 50 feet in a â€œR-1 or R-2â€ zone. These height limits are expressed in feet. |  |  |  | ARTICLE 14 WIND ENERGY CONVERSION SYSTEMS, SECTION 4. PROHIBITION |  | https://www.co.freeborn.mn.us/Archive/ViewFile/Item/96
Minnesota | Freeborn |  | County | 27047 | Maximum Project Size | 25000 | kW | This Ordinance shall apply to all WECS with a combined nameplate capacity of up to 25 megawatts (25 MW). As per Minnesota State Statute 216F, the Minnesota Public Utility Commission processes zoning applications of 25 megawatts or greater. The unit is expressed in megawatts (MW), equivalent to 25,000,000 watts. |  |  |  | SECTION 1. INTRODUCTION, Subd. 3. Scope |  | https://www.co.freeborn.mn.us/Archive/ViewFile/Item/96
Minnesota | Freeborn |  | County | 27047 | Color |  |  | SECTION 6. DESIGN AND INSTALLATION, Subd. 4. Color states: "Towers and blades shall be painted white or gray or another non-reflective, unobtrusive color." This ordinance applies to all WECS with a combined nameplate capacity of up to 25 megawatts. |  |  |  | SECTION 6. DESIGN AND INSTALLATION |  | https://www.co.freeborn.mn.us/Archive/ViewFile/Item/96
Minnesota | Freeborn |  | County | 27047 | Decommissioning |  |  | The Permit Application must contain a Decommissioning Plan to ensure that the project is properly decommissioned upon Facility Abandonment. At a minimum, the Decommissioning Plan shall include: a. Provisions for the removal of all structures, debris and cabling within 180 days after Facility Abandonment; b. Provisions for the restoration of the soil and vegetation within 270 days after Facility Abandonment. If the WECS owner/operator is not in compliance at the end of the written notice time period, the WECS owner/operator shall immediately implement decommissioning as per their plan in section 11 of this ordinance. This ordinance applies to all WECS with a combined nameplate capacity of up to 25 megawatts. |  |  |  | SECTION 11. DECOMMISSIONING PLAN |  | https://www.co.freeborn.mn.us/Archive/ViewFile/Item/96
Minnesota | Freeborn |  | County | 27047 | Visual Impact |  |  | Section 5, Permit Application Content, subsection I (Environmental impacts) requires that an applicant for a site permit for WECS over 5000 KW include "an analysis of the potential impacts of the project" including "visual impacts." This applies to WECS with a combined nameplate capacity of up to 25 megawatts as per Section 1, Subd. 3.C, which states the ordinance applies to all WECS with a combined nameplate capacity of up to 25 megawatts. |  |  |  | SECTION 5. PERMIT APPLICATION CONTENT |  | https://www.co.freeborn.mn.us/Archive/ViewFile/Item/96
Minnesota | Freeborn |  | County | 27047 | Climbing Prevention |  |  | Section 6, Subd. 7. Climb Prevention: All WECS Towers must be unclimbable by design or protected by anti-climbing devices such as: 1. Fences with locking portals at least eight feet high; or 2. Anti-climbing devices 8 feet vertically from the base of the WECS Tower, or removal of any manufacturer installed climbing pegs up to eight (8) feet vertically from the base. This Ordinance shall apply to all WECS with a combined name plate capacity of up to 25 megawatts. |  |  |  | SECTION 6. DESIGN AND INSTALLATION |  | https://www.co.freeborn.mn.us/Archive/ViewFile/Item/96
Minnesota | Freeborn |  | County | 27047 | Special Use Districts | ['R-H (RH)'] |  | WECS shall be permitted within any R-1, R-2, or R-H zoning districts subject to a hub height limit of 100â€™ in a â€œRHâ€ zone or 50â€™ in a â€œR-1 or R-2â€ zone. No WECS shall be constructed, erected, installed, or located within unincorporated Freeborn County, unless siting approval has been obtained pursuant to this Ordinance by the Freeborn County Planning and Zoning Officer. |  |  |  | SECTION 4. PROHIBITION |  | https://www.co.freeborn.mn.us/Archive/ViewFile/Item/96
Minnesota | Freeborn |  | County | 27047 | Accessory Use Districts | ['R-H zoning district (hub height limit of 100 feet)', 'R-1 zoning district (hub height limit of 50 feet)', 'R-2 zoning district (hub height limit of 50 feet)'] |  | WECS shall be permitted within any R-1, R-2, or R-H zoning districts subject to a hub height limit of 100â€™ in a â€œRHâ€ zone or 50â€™ in a â€œR-1 or R-2â€ zone. Towers in these zones shall be neutral colored monopole design (no guy wires) and conform to setbacks and restrictions in Article 14, Section 6, Subd.8, Subsections B, C, D, and E. |  |  |  | SECTION 4. PROHIBITION |  | https://www.co.freeborn.mn.us/Archive/ViewFile/Item/96
Minnesota | Goodhue |  | County | 27049 | Structures (Participating) | 750 | feet | 750 feet from participating neighboring dwellings; non-participating dwelling setbacks are 10 RD; Setbacks can be less if an owner agrees to a reduced setback, but no less than 750 feet. |  |  |  | SECTION 4. DISTRICT REGULATIONS | 2010 | https://legalectric.org/f/2010/10/new-goodhue-county-wecs-regulations.pdf
Minnesota | Goodhue |  | County | 27049 | Structures (Non-Participating) | 10 | rotor-diameter-multiplier | 750 feet from participating neighboring dwellings; non-participating dwelling setbacks are 10 RD; Setbacks can be less if an owner agrees to a reduced setback, but no less than 750 feet. |  |  |  | SECTION 4. DISTRICT REGULATIONS | 2010 | https://legalectric.org/f/2010/10/new-goodhue-county-wecs-regulations.pdf
Minnesota | Goodhue |  | County | 27049 | Property Line (Non-Participating) | 5 | rotor-diameter-multiplier | For Large Wind Energy Conversion Systems (LWECS), the setback distance from property lines is 3 RD Non-prevailing and 5 RD Prevailing, where RD means rotor diameter. These setbacks are measured horizontally from the tower base. |  |  |  | SECTION 4. DISTRICT REGULATIONS | 2010 | https://legalectric.org/f/2010/10/new-goodhue-county-wecs-regulations.pdf
Minnesota | Goodhue |  | County | 27049 | Roads | 1.1 | tip-height-multiplier | For Large Wind Energy Conversion Systems (LWECS), the setback distance from road rights-of-way is generally 1.1 times the total height of the turbine. The setback is measured from the fall zone, as certified by a professional engineer, plus 10 feet or 1.1 times the total height. This setback may be reduced for minimum maintenance roads or roads with an average daily traffic count of less than 10. The setback shall be measured from future rights-of-way if a planned change or expansion is known. |  |  |  | SECTION 4. DISTRICT REGULATIONS | 2010 | https://legalectric.org/f/2010/10/new-goodhue-county-wecs-regulations.pdf
Minnesota | Goodhue |  | County | 27049 | Railroads | 1.1 | tip-height-multiplier | For Large Wind Energy Conversion Systems (LWECS), the setback distance from railroads is the lesser of 1.1 times the total height or the distance of the fall zone, as certified by a professional engineer plus 10 feet. |  |  |  | Setbacks â€“ Wind Turbines and Meteorological Towers | 2010 | https://legalectric.org/f/2010/10/new-goodhue-county-wecs-regulations.pdf
Minnesota | Goodhue |  | County | 27049 | Transmission | 1.1 | tip-height-multiplier | For Large Wind Energy Conversion Systems (LWECS), the setback distance from overhead electrical transmission lines, utility lines, and similar rights-of-way is the lesser of 1.1 times the total height of the turbine or the distance of the fall zone, as certified by a professional engineer plus 10 feet. |  |  |  | Setbacks â€“ Wind Turbines and Meteorological Towers | 2010 | https://legalectric.org/f/2010/10/new-goodhue-county-wecs-regulations.pdf
Minnesota | Goodhue |  | County | 27049 | Water | 5 | rotor-diameter-multiplier | For Large Wind Energy Conversion Systems (LWECS), setbacks from wetlands include "1,000 FEET OR 3 RD NON-PREVAILING AND 5 RD PREVAILING" where RD refers to rotor diameter. Additionally, setbacks from public conservation lands are "3 RD Non-Prevailing and 5 RD Prevailing." The ordinance also specifies setbacks as "1.1 TIMES THE TOTAL HEIGHT" or "the fall zone, as certified by a professional engineer plus 10 feet or 1.1 times the total height." Prevailing and Non Prevailing Rotor Diameter setbacks shall be measured horizontally from the tower base. |  |  |  | SECTION 4. DISTRICT REGULATIONS | 2010 | https://legalectric.org/f/2010/10/new-goodhue-county-wecs-regulations.pdf
Minnesota | Goodhue |  | County | 27049 | Blade Clearance | 12 | feet | Rotor blades or airfoils must maintain at least 12 feet of clearance between their lowest point and the ground. This requirement applies to all WECS, which includes LWECS as defined in the ordinance. |  |  |  | SECTION 5. REQUIREMENTS AND STANDARDS | 2010 | https://legalectric.org/f/2010/10/new-goodhue-county-wecs-regulations.pdf
Minnesota | Goodhue |  | County | 27049 | Color |  |  | All wind turbines and towers that are part of a commercial WECS shall be white, grey or another non-obtrusive color. Blades may be black in order to facilitate deicing. Finishes shall be matte or non-reflective. Exceptions may be made for metrological towers, where concerns exist relative to aerial spray applicators. |  |  |  | SECTION 5. REQUIREMENTS AND STANDARDS, Subd. 5. Color and Finish | 2010 | https://legalectric.org/f/2010/10/new-goodhue-county-wecs-regulations.pdf
Minnesota | Goodhue |  | County | 27049 | Decommissioning |  |  | SECTION 5, Subd. 12. Discontinuation and Decommissioning - A WECS shall be considered a discontinued use after 1 year without energy production, unless a plan is developed and submitted to the Goodhue County Zoning Administrator outlining the steps and schedule for returning the WECS to service. All WECS towers shall be removed from the properties and properly disposed of, recycled, or reclaimed within 90 days of discontinuation of use. Accessory facilities, footings and foundations must be reviewed by an engineer, geoscientist, and/or the Building Official to determine the reuse or environmental impact of removal within 90 days of the discontinuation of use. Each WECS shall have a Decommissioning plan outlining the anticipated means and cost of removing WECS at the end of their serviceable life or upon becoming a discontinued use. The owner and/or operator shall provide financial security in the form of a cash escrow or an irrevocable letter of credit in an amount equal to 125% of the cost estimate prepared by a competent party to ensure that decommissioning of Commercial WECS is completed as required in this subdivision. |  |  |  | SECTION 5. REQUIREMENTS AND STANDARDS | 2010 | https://legalectric.org/f/2010/10/new-goodhue-county-wecs-regulations.pdf
Minnesota | Goodhue |  | County | 27049 | Lighting |  |  | Lighting, including lighting intensity and frequency of strobe, shall adhere to but not exceed requirements established by Federal Aviation Administration permits and regulations. Red strobe lights are preferred for night-time illumination to reduce impacts on migrating birds. Red pulsating incandescent lights should be avoided. |  |  |  | SECTION 5. REQUIREMENTS AND STANDARDS Subd. 6. Lighting | 2010 | https://legalectric.org/f/2010/10/new-goodhue-county-wecs-regulations.pdf
Minnesota | Goodhue |  | County | 27049 | Signage |  |  | For all Commercial WECS, a sign or signs shall be posted on the tower, transformer and substation warning of high voltage. All signage on site shall comply with Article 11 (Performance Standards), Section 18. (Sign Regulations) of the Goodhue County Ordinance. The manufacturerâ€™s or ownerâ€™s company name and/or logo may be placed upon the nacelle of the WECS. |  |  |  | SECTION 5. REQUIREMENTS AND STANDARDS | 2010 | https://legalectric.org/f/2010/10/new-goodhue-county-wecs-regulations.pdf
Minnesota | Goodhue |  | County | 27049 | Special Use Districts | ['A-1', 'A-2', 'I'] |  | COMMERCIAL WECS are "Conditionally Permitted" in districts A-1, A-2, and I, indicating they require special approval or a permitting process. The ordinance states: "WECS will be permitted, conditionally permitted or not permitted based on the generating capacity and land use district as established in the table below," with COMMERCIAL WECS listed as "Conditionally Permitted" in these districts. |  |  |  | SECTION 4. DISTRICT REGULATIONS | 2010 | https://legalectric.org/f/2010/10/new-goodhue-county-wecs-regulations.pdf
Minnesota | Grant |  | County | 27051 | Structures (Non-Participating) | 1.1 | tip-height-multiplier | Setback from Family Residences for Commercial WECS is 750 feet (can be less if within same project or by special agreement). Setback from Other Structures for Commercial WECS is 1.1 X total height. 'Total height' is defined as the highest point, above ground level, reached by a rotor tip or any other part of the WECS. |  |  |  | VI. Setbacks; Wind Turbines |  | https://www.co.grant.mn.us/DocumentCenter/View/3314/Wind-Energy-Conversion-System-Ordinance-
Minnesota | Grant |  | County | 27051 | Property Line (Non-Participating) | 1.1 | tip-height-multiplier | The setback from Property Line for Commercial WECS (including Aggregated Projects less than 5 MW) is 1.1 times the total height of the turbine. This setback can be less or waived if within the same project or by special agreement. |  |  |  | VI. Setbacks; Wind Turbines |  | https://www.co.grant.mn.us/DocumentCenter/View/3314/Wind-Energy-Conversion-System-Ordinance-
Minnesota | Grant |  | County | 27051 | Roads | 1 | tip-height-multiplier | The required setback from Road ROW for Commercial WECS is '1 X total height.' This means the distance must be at least equal to the total height of the wind turbine measured from the road right-of-way line. The same 1 X total height setback applies to 'Other ROW' as well. |  |  |  | VI. Setbacks; Wind Turbines |  | https://www.co.grant.mn.us/DocumentCenter/View/3314/Wind-Energy-Conversion-System-Ordinance-
Minnesota | Grant |  | County | 27051 | Water | 600 | feet | The ordinance specifies a setback of 600 feet from wetlands classified as USFWS Type III, IV, and V for Commercial WECS, which includes Aggregated Projects under 5 MW if they meet the commercial threshold. No other fixed setback distances from lakes, reservoirs, streams, or rivers are provided. The setback is stated as 'Wetlands, USFWS Type III, IV, V NA 600â€™' for Commercial WECS. |  |  |  | VI. Setbacks; Wind Turbines |  | https://www.co.grant.mn.us/DocumentCenter/View/3314/Wind-Energy-Conversion-System-Ordinance-
Minnesota | Grant |  | County | 27051 | Decommissioning |  |  | Each Commercial WECS shall have a Decommissioning plan outlining the anticipated means and cost of removing WECS at the end of their serviceable life or upon becoming a discontinued use. All WECS and accessory facilities shall be removed to four feet below ground level and within 90 days of the discontinuation of use. |  |  |  | VII. Requirements and Standards |  | https://www.co.grant.mn.us/DocumentCenter/View/3314/Wind-Energy-Conversion-System-Ordinance-
Minnesota | Jackson |  | County | 27063 | Structures (Non-Participating) | 5 | rotor-diameter-multiplier | For non-participating occupied dwellings, buildings, structures, and/or residences, the setback for LWECS (>5,000 kw; <25,000 kw) is "3 RD on non prevailing wind axis and 5 RD on prevailing wind axis." No additional static distance is required. |  |  |  | 734.5 Setback Requirements |  | https://www.co.jackson.mn.us/vertical/Sites/%7B47B68709-5081-4D2D-A79C-49891B025171%7D/uploads/Development_Code_Combined_PDFs.pdf
Minnesota | Jackson |  | County | 27063 | Property Line (Participating) | 1 | tip-height-multiplier | Setback from participating project boundaries for LWECS is equal to the height of the structure including blades. |  |  |  | 734.5 Setback Requirements |  | https://www.co.jackson.mn.us/vertical/Sites/%7B47B68709-5081-4D2D-A79C-49891B025171%7D/uploads/Development_Code_Combined_PDFs.pdf
Minnesota | Jackson |  | County | 27063 | Property Line (Non-Participating) | 5 | rotor-diameter-multiplier | For LWECS, the setback from non-participating project boundaries is 3 RD on the non-prevailing wind axis and 5 RD on the prevailing wind axis, where RD stands for rotor diameter. |  |  |  | 734.5 Setback Requirements |  | https://www.co.jackson.mn.us/vertical/Sites/%7B47B68709-5081-4D2D-A79C-49891B025171%7D/uploads/Development_Code_Combined_PDFs.pdf
Minnesota | Jackson |  | County | 27063 | Roads | 1 | tip-height-multiplier | Setback from road ROW including public trails for LWECS (>5,000 kw; <25,000 kw) is equal to the height of structure including blades with a 250â€™ minimum. |  |  |  | 734.5 Setback Requirements |  | https://www.co.jackson.mn.us/vertical/Sites/%7B47B68709-5081-4D2D-A79C-49891B025171%7D/uploads/Development_Code_Combined_PDFs.pdf
Arizona | Navajo |  | County | 4017 | Noise | 45 | dBA | Audible noise due to project operations shall not exceed the greater of: (a) 45 dBA Leq,10; or (b) the measured background, Leq,19 plus 5 dB, as measured at the exterior at any legal residence, school, library or hospital in existence at the time of approval of the SUP. The units for noise level are dBA. |  |  |  | Section 2008: Wind Energy Generation Facilities | 2010 | https://www.navajocountyaz.gov/DocumentCenter/View/1225/Wind-Ordinance---Ordinance-06-10---Wind-Energy-Generation-Facilities---as-approved-by-BOS---26-OCT-10---Recorded-2010-18699-PDF
Minnesota | Jackson |  | County | 27063 | Color |  |  | Coatings and Coloring: Non-reflective unobtrusive color. Black blades are acceptable for mitigation of icing. |  |  |  | 734.91 Aesthetics |  | https://www.co.jackson.mn.us/vertical/Sites/%7B47B68709-5081-4D2D-A79C-49891B025171%7D/uploads/Development_Code_Combined_PDFs.pdf
Minnesota | Jackson |  | County | 27063 | Decommissioning |  |  | Provisions shall ensure that facilities are properly decommissioned upon end of project life or facility abandonment. Decommissioning shall include: removal of all structures and debris to a depth of 4 feet; restoration of the soil; and restoration of vegetation (consistent and compatible with surrounding vegetation) shall also be required. Each Commercial WECS shall have a Decommissioning Plan outlining the anticipated means and cost of removing WECS at the end of their serviceable life or upon becoming a discontinued use. This plan shall describe in detail what steps would be taken to restore the site to its original condition. The plan shall also identify the financial resources that will be available to pay for the decommissioning and removal of the WECS and accessory facilities. The County may require the developer/owner to create and fund an escrow account to fund decommissioning. |  |  |  | 734.7 Decommissioning |  | https://www.co.jackson.mn.us/vertical/Sites/%7B47B68709-5081-4D2D-A79C-49891B025171%7D/uploads/Development_Code_Combined_PDFs.pdf
Minnesota | Jackson |  | County | 27063 | Lighting |  |  | Projects shall utilize minimal lighting. No tower lighting other than normal security lighting shall be permitted except as may be required by the FAA. It may be appropriate for permits to allow for some infrared lights or heat lamps to prevent icing of sensors. |  |  |  | 734.91 Aesthetics |  | https://www.co.jackson.mn.us/vertical/Sites/%7B47B68709-5081-4D2D-A79C-49891B025171%7D/uploads/Development_Code_Combined_PDFs.pdf
Minnesota | Jackson |  | County | 27063 | Special Use Districts |  |  | Sections 603.4, 604.4, 605.4, and 608.4 list 'Large and Small Wind Energy Conversion System' under Conditional Uses, indicating that large wind energy systems are allowed subject to conditions or special approval. However, the specific district names or abbreviations corresponding to these sections are not provided in the text. | [5 empty] | https://www.co.jackson.mn.us/vertical/Sites/%7B47B68709-5081-4D2D-A79C-49891B025171%7D/uploads/Development_Code_Combined_PDFs.pdf
Minnesota | Lac qui Parle |  | County | 27073 | Structures (Non-Participating) | 1000 | feet | For Commercial WECS, the required setback from dwellings other than project owners is 1000 feet and/or sufficient distance to meet state noise standards, whichever is greater. |  |  |  | 25.08 Setbacks | 2022 | https://lqpco.com/DocumentCenter/View/187/Lac-qui-Parle-County-Land-Use-Ordinance-2022pdf
Minnesota | Lac qui Parle |  | County | 27073 | Property Line (Non-Participating) | 5 | rotor-diameter-multiplier | For Commercial WECS, the setback from property lines or project boundaries is 3 rotor diameters (RD) on the East-West axis and 5 RD on the North-South axis. No additional static distance is added to these multipliers. |  |  |  | 25.08 Setbacks | 2022 | https://lqpco.com/DocumentCenter/View/187/Lac-qui-Parle-County-Land-Use-Ordinance-2022pdf
Minnesota | Lac qui Parle |  | County | 27073 | Roads | 1.1 | tip-height-multiplier | For Commercial WECS (>100 kW), the setback from roads or road rights-of-way is 1.1 times the total height of the WECS. There is no additional static distance value to be added. This is specified in Section 25.08 Setbacks, where the table states under 'Road Rights of Way' for Commercial WECS: '1.1 times the total height.' |  |  |  | 25.08 Setbacks | 2022 | https://lqpco.com/DocumentCenter/View/187/Lac-qui-Parle-County-Land-Use-Ordinance-2022pdf
Minnesota | Lac qui Parle |  | County | 27073 | Transmission | 1.1 | tip-height-multiplier | For Commercial WECS (>100 kW), the setback from overhead utility lines, power lines, and similar utility easements is 1.1 times the total height of the tower. The ordinance states: 'Other Rights-of-Way (Recreational Trails, Power lines, etc.)' setback is '1.1 times the total height.' No additional static distance is added to this multiplier. |  |  |  | 25.08 Setbacks | 2022 | https://lqpco.com/DocumentCenter/View/187/Lac-qui-Parle-County-Land-Use-Ordinance-2022pdf
Minnesota | Lac qui Parle |  | County | 27073 | Water | 5 | rotor-diameter-multiplier | For Commercial WECS (>100 kW), setbacks from wetlands (USFW Types III, IV & V) and Public Conservation Lands managed as grasslands are 3 rotor diameters on East-West Axis and 5 rotor diameters on North-South Axis. No wind turbines are allowed within Shoreland Districts except Micro Towers by conditional use. No additional static distance is added to these multipliers. |  |  |  | 25.08 Setbacks | 2022 | https://lqpco.com/DocumentCenter/View/187/Lac-qui-Parle-County-Land-Use-Ordinance-2022pdf
Minnesota | Lac qui Parle |  | County | 27073 | Blade Clearance | 30 | feet | Rotor blades or airfoils must maintain at least thirty (30) feet of clearance between their lowest point and the ground. This requirement applies to all WECS, including Commercial WECS as defined in the ordinance. |  |  |  | 25.09 Requirements and Standards | 2022 | https://lqpco.com/DocumentCenter/View/187/Lac-qui-Parle-County-Land-Use-Ordinance-2022pdf
Minnesota | Lac qui Parle |  | County | 27073 | Color |  |  | All wind turbines and towers that are part of a WECS shall be white, grey or another non-obtrusive color. Blades may be black in order to facilitate deicing. Finishes shall be matt or non-reflective. |  |  |  | 25.09 Requirements and Standards | 2022 | https://lqpco.com/DocumentCenter/View/187/Lac-qui-Parle-County-Land-Use-Ordinance-2022pdf
Minnesota | Lac qui Parle |  | County | 27073 | Decommissioning |  |  | Section 25.06 (Permit Application) item 15 requires a Detailed Decommissioning Plan including how decommissioning costs would be covered and a performance bond for estimated decommissioning costs. Section 25.09 (4) (D&E) states a WECS shall be considered a discontinued use after one year without energy production unless a plan is developed and submitted outlining steps and schedule for returning the WECS to service. All WECS and accessory facilities shall be removed four (4) feet below ground level within ninety (90) days of the discontinuation of use. Section 25.09 (4) (E) requires all WECS projects to have a decommissioning plan outlining the anticipated means and cost of removing WECS at the end of their serviceable life or upon becoming a discontinued use, with cost estimates made by a competent party and a performance bond to ensure decommissioning is completed as required. Micro-WECS are exempt from obtaining a performance bond but are required to have a decommissioning plan. |  |  |  | 25.09 Requirements and Standards | 2022 | https://lqpco.com/DocumentCenter/View/187/Lac-qui-Parle-County-Land-Use-Ordinance-2022pdf
Minnesota | Lac qui Parle |  | County | 27073 | Lighting |  |  | Lighting. Lighting, including lighting intensity and frequency of strobe, shall adhere to but not exceed requirements established by Federal Aviation Administration permits and regulations. Red strobe lights are preferred for night-time illumination to reduce impacts on migrating birds. Red pulsating incandescent lights should be avoided. |  |  |  | 25.09 Requirements and Standards | 2022 | https://lqpco.com/DocumentCenter/View/187/Lac-qui-Parle-County-Land-Use-Ordinance-2022pdf
Minnesota | Lac qui Parle |  | County | 27073 | Signage |  |  | For all Commercial WECS, a sign or signs shall be posted on the tower, transformer and substation warning of high voltage. Signs with emergency contact information shall also be posted on the turbine or at another suitable point. All signage on site shall comply with Section 19.10 of the Lac qui Parle County Land Use Ordinance. The manufacturerâ€™s or ownerâ€™s company name and/or logo may be placed upon the nacelle, compartment containing the electrical generator, of the WECS. |  |  |  | 25.09 Requirements and Standards | 2022 | https://lqpco.com/DocumentCenter/View/187/Lac-qui-Parle-County-Land-Use-Ordinance-2022pdf
Minnesota | Lac qui Parle |  | County | 27073 | Special Use Districts | ['Special Protection', 'Agricultural', 'Urban Expansion', 'Commercial', 'Industry', 'Floodplain Management'] |  | Commercial > 100 kW wind energy systems are conditionally permitted (C) in Special Protection, Agricultural, Urban Expansion, Commercial, Industry, and Floodplain Management districts, indicating they require approval through a conditional use process. The ordinance states: 'WECS will be permitted, conditionally permitted or not permitted based on the generating capacity, and/or tower height and land use district as established in the table below (P=Permitted, C=Conditionally Permitted, NP=Not Permitted)'. |  |  |  | 25.07 District Regulations | 2022 | https://lqpco.com/DocumentCenter/View/187/Lac-qui-Parle-County-Land-Use-Ordinance-2022pdf
Minnesota | Le Sueur |  | County | 27079 | Maximum Project Size | 5000 | kW | WECS, COMMERCIAL is defined as a WECS of equal or greater than forty (40) kW in total name plate generating capacity with not more than five (5) MW. |  |  |  | WIND ENERGY CONVERSION SYSTEMS (WECS) |  | https://www.lesueurcounty.gov/DocumentCenter/View/332/Section-4---Rules-and-Definitions-PDF
Minnesota | Lincoln |  | County | 27081 | Structures (Non-Participating) | 1320 | feet | Commercial WECS must be set back 1320 feet from dwellings (other than those owned by the project owner) and maintain a sufficient distance to meet state noise standards. The setback for dwellings, schools, churches, health care facilities, and campgrounds shall be reciprocal other than those owned by the project owner. A waiver form may be obtained from neighboring dwellings (other than project owners) and must be recorded as part of the Conditional Use Permit for proposed Commercial WECS within the required setbacks. |  |  |  | 801.0 Setbacks For WECS and 802.0 Additional Setback Requirements For WECS | 2025 | https://cms2.revize.com/revize/lincolncountymn/Documents/Departments%20and%20Agencies/Environmental/Document%20Center/Approved%20Renewable%20Energy%20Ordinance%20May%2020-2025.pdf
Minnesota | Lincoln |  | County | 27081 | Property Line (Non-Participating) | 5 | rotor-diameter-multiplier | The setback distance for Commercial WECS from project boundary/property lines is 3 rotor diameters east-west axis and 5 rotor diameters north-south axis. |  |  |  | SUBDIVISION 800.0 WECS GENERAL STANDARDS | 2025 | https://cms2.revize.com/revize/lincolncountymn/Documents/Departments%20and%20Agencies/Environmental/Document%20Center/Approved%20Renewable%20Energy%20Ordinance%20May%2020-2025.pdf
Minnesota | Lincoln |  | County | 27081 | Roads | 1.1 | tip-height-multiplier | The setback distance from road rights-of-way for Commercial WECS is 1.1 times the total height of the WECS. |  |  |  | SUBDIVISION 800.0 WECS GENERAL STANDARDS | 2025 | https://cms2.revize.com/revize/lincolncountymn/Documents/Departments%20and%20Agencies/Environmental/Document%20Center/Approved%20Renewable%20Energy%20Ordinance%20May%2020-2025.pdf
Minnesota | Lincoln |  | County | 27081 | Transmission | 1.1 | tip-height-multiplier | The setback for Commercial WECS from overhead electrical transmission lines, overhead utility lines, utility easements, utility lines, power lines, electrical lines, and/or transmission lines is 1.1 times the total height of the turbine. Total height is defined as the distance between the ground level at the base of a structure and its tallest vertical extension including any attachment thereon. There is no additional static distance value to be added to this multiplier. |  |  |  | 801.0 Setbacks For WECS | 2025 | https://cms2.revize.com/revize/lincolncountymn/Documents/Departments%20and%20Agencies/Environmental/Document%20Center/Approved%20Renewable%20Energy%20Ordinance%20May%2020-2025.pdf
Minnesota | Lincoln |  | County | 27081 | Water | 5 | rotor-diameter-multiplier | For Commercial WECS, the setback from wetlands (USFW Types III, IV, and V, greater than 10 acres) is 3 rotor diameters (RD) east-west axis and 5 RD north-south axis. There is no additional static distance value to be added to the multiplication result. |  |  |  | 801.0 Setbacks For WECS | 2025 | https://cms2.revize.com/revize/lincolncountymn/Documents/Departments%20and%20Agencies/Environmental/Document%20Center/Approved%20Renewable%20Energy%20Ordinance%20May%2020-2025.pdf
Minnesota | Lincoln |  | County | 27081 | Blade Clearance | 30 | feet | Section 803.2 states: 'At all times, rotor blades or airfoils must maintain at least thirty (30) feet of clearance between their lowest point and grade/ground surface.' This minimum blade clearance applies to all WECS, including Commercial WECS (defined as WECS equal to or greater than 200 feet in total height). The unit of measurement is feet. |  |  |  | 803.0 WECS Safety Design Standards | 2025 | https://cms2.revize.com/revize/lincolncountymn/Documents/Departments%20and%20Agencies/Environmental/Document%20Center/Approved%20Renewable%20Energy%20Ordinance%20May%2020-2025.pdf
Minnesota | Lincoln |  | County | 27081 | Color |  |  | All wind turbines and towers that are part of a WECS shall be white, grey or another non-obtrusive color. Blades may be black to facilitate deicing. Finishes shall be matte or non-reflective. |  |  |  | 805.3 Color and Finish | 2025 | https://cms2.revize.com/revize/lincolncountymn/Documents/Departments%20and%20Agencies/Environmental/Document%20Center/Approved%20Renewable%20Energy%20Ordinance%20May%2020-2025.pdf
Minnesota | Lincoln |  | County | 27081 | Decommissioning |  |  | A Detailed Decommissioning Plan according to Section 1100 of this Ordinance is required as part of the permit application for Commercial WECS (greater than 200 feet in height). The plan must include: how the project will be disconnected from the grid; detailed description of removal, transport, and disposal of components; restoration goals including removal to four feet below grade; disposal of waste in accordance with regulations; stabilization or revegetation; a detailed estimate of decommissioning costs prepared by a qualified professional; a plan for decommissioning security with periodic updates; and road maintenance during and after decommissioning. The Board may require posting of a bond, letter of credit, or escrow account to ensure proper decommissioning. |  |  |  | 1102.0 Abandonment and Decommissioning | 2025 | https://cms2.revize.com/revize/lincolncountymn/Documents/Departments%20and%20Agencies/Environmental/Document%20Center/Approved%20Renewable%20Energy%20Ordinance%20May%2020-2025.pdf
Minnesota | Lincoln |  | County | 27081 | Lighting |  |  | All WECS and Meteorological towers more than one hundred (100) feet in overall height shall be required to have safety lighting. Lighting, including lighting intensity and frequency of strobe, shall adhere to but not exceed requirements established by Federal Aviation Administration permits and regulations. Red strobe lights are preferred for night-time illumination to reduce impacts on migrating birds. Red pulsing incandescent lights should be avoided. Aircraft Detection Lighting Systems may be used in accordance with FAA regulations. |  |  |  | 803.0 WECS Safety Design Standards | 2025 | https://cms2.revize.com/revize/lincolncountymn/Documents/Departments%20and%20Agencies/Environmental/Document%20Center/Approved%20Renewable%20Energy%20Ordinance%20May%2020-2025.pdf
Minnesota | Lincoln |  | County | 27081 | Repowering |  |  | All repowering of existing Renewable Energy Systems, whether full or partial, must follow the same permitting procedures as that of new. |  |  |  | 1103.0 Repowering | 2025 | https://cms2.revize.com/revize/lincolncountymn/Documents/Departments%20and%20Agencies/Environmental/Document%20Center/Approved%20Renewable%20Energy%20Ordinance%20May%2020-2025.pdf
Minnesota | Lincoln |  | County | 27081 | Climbing Prevention |  |  | Section 805.1 states that "All WECS Must Use Self-Supporting Towers. The base for such towers shall be designed to anchor and support the tower for the site and shall be guarded against unauthorized climbing. The first twelve (12) feet of the tower shall be unclimbable by design or be enclosed by a six (6) foot high unclimbable fence with a secured access." Commercial WECS are defined as "A WECS equal to or greater than 200 feet in total height." |  |  |  | 805.0 WECS Towner Conï¬guraï¿½on Standards | 2025 | https://cms2.revize.com/revize/lincolncountymn/Documents/Departments%20and%20Agencies/Environmental/Document%20Center/Approved%20Renewable%20Energy%20Ordinance%20May%2020-2025.pdf
Minnesota | Lincoln |  | County | 27081 | Signage |  |  | Section 803.3 Warnings: For all WECS, a sign or signs shall be posted on the tower, transformer and substation warning of high voltage. Signs with emergency contact information shall also be posted on the turbine or at another suitable point. Section 1101.1 Other Signage: All signage on site shall comply with Article 20 of the Zoning Ordinance. The manufacturers or ownerâ€™s company name and/or logo may be placed upon the nacelle, the compartment containing the electrical generator, of the WECS. |  |  |  | 803.0 WECS Safety Design Standards | 2025 | https://cms2.revize.com/revize/lincolncountymn/Documents/Departments%20and%20Agencies/Environmental/Document%20Center/Approved%20Renewable%20Energy%20Ordinance%20May%2020-2025.pdf
Minnesota | Lincoln |  | County | 27081 | Special Use Districts | ['Floodplain Management', 'Urban Expansion', 'Rural Preservation', 'Business and Industry'] |  | Commercial WECS (Height â‰¥ 200 ft) are conditionally permitted (C) in Floodplain Management, Urban Expansion, Rural Preservation, and Business and Industry districts, indicating they require conditional approval or a permitting process. The text states: 'WECS will be permitted, conditionally permitted or not permitted based on the generating capacity and land use district as established in the table below (P=Permitted, C=Conditionally Permitted, NP=Not Permitted)'. |  |  |  | 701.0 Permitted and Conditional Uses For WECS | 2025 | https://cms2.revize.com/revize/lincolncountymn/Documents/Departments%20and%20Agencies/Environmental/Document%20Center/Approved%20Renewable%20Energy%20Ordinance%20May%2020-2025.pdf
Minnesota | Martin |  | County | 27091 | Structures (Non-Participating) | 1.1 | tip-height-multiplier | For Commercial WECS, the setback from dwellings (other than those owned by the project owner) is 1.1 times the total height of the turbine, with the additional requirement that the distance must be sufficient to meet state noise standards under Minnesota Rule 7030, as amended. The setback for "Other Structures" for Commercial WECS is also 1.1 times the total height. The setback for dwellings, schools, churches, health care facilities, and campgrounds shall be reciprocal other than those owned by the project owner. |  |  |  | 801 WECS SETBACKS |  | https://cms9files.revize.com/martincountymn/Government/Ordinances/Renewable_Energy_Ordinance.pdf
Minnesota | Martin |  | County | 27091 | Property Line (Non-Participating) | 1.1 | tip-height-multiplier | Setback distance for Commercial WECS from project boundary/property lines is 1.1 times the total height of the turbine. 'Total height' is defined as the highest point above ground level reached by a rotor tip or any other part of the WECS. The setback applies specifically to Commercial WECS with a combined nameplate capacity of 125 KW or more. No additional static distance is added to this multiplier-based setback. |  |  |  | SECTION 8 WECS GENERAL STANDARDS |  | https://cms9files.revize.com/martincountymn/Government/Ordinances/Renewable_Energy_Ordinance.pdf
Minnesota | Martin |  | County | 27091 | Roads | 1.1 | tip-height-multiplier | The setback distance from roads (rights-of-way) for Commercial WECS is 1.1 times the total height of the turbine. Setbacks shall be measured from future rights-of-way if planned, changed, or expanded rights-of-way are known. |  |  |  | SECTION 8 WECS GENERAL STANDARDS, 801 WECS SETBACKS |  | https://cms9files.revize.com/martincountymn/Government/Ordinances/Renewable_Energy_Ordinance.pdf
Minnesota | Martin |  | County | 27091 | Railroads | 1.1 | tip-height-multiplier | The setback distance from railroads for Commercial WECS is 1.1 times the total height. The total height is defined as the highest point above ground level reached by a rotor tip or any other part of the WECS. No additional static distance is added to this setback. |  |  |  | SECTION 8 WECS GENERAL STANDARDS |  | https://cms9files.revize.com/martincountymn/Government/Ordinances/Renewable_Energy_Ordinance.pdf
Minnesota | Martin |  | County | 27091 | Transmission | 1.1 | tip-height-multiplier | For Commercial WECS, the setback distance from overhead electrical transmission lines, overhead utility lines, utility easements, utility lines, power lines, electrical lines, and/or transmission lines is 1.1 times the total height of the WECS. The total height is defined as the highest point, above ground level, reached by a rotor tip or any other part of the WECS. No additional static distance is added to this multiplier. |  |  |  | SECTION 8 WECS GENERAL STANDARDS |  | https://cms9files.revize.com/martincountymn/Government/Ordinances/Renewable_Energy_Ordinance.pdf
Minnesota | Martin |  | County | 27091 | Water | 1.1 | tip-height-multiplier | The setback distance from wetlands (USFW Types III, IV, and V) for Commercial WECS is 1.1 times the total height of the turbine. Commercial Wind turbines shall be prohibited within the Shoreland District. |  |  |  | SECTION 8 WECS GENERAL STANDARDS |  | https://cms9files.revize.com/martincountymn/Government/Ordinances/Renewable_Energy_Ordinance.pdf
Minnesota | Martin |  | County | 27091 | Blade Clearance | 30 | feet | Section 803, subsection 2 (Clearance) requires that 'At all times, rotor blades or airfoils must maintain at least thirty (30) feet of clearance between their lowest point and grade/ground surface.' This is a specific minimum blade clearance requirement that applies to all WECS, including Commercial WECS. The units for this clearance are feet. |  |  |  | 803 SAFETY DESIGN STANDARDS |  | https://cms9files.revize.com/martincountymn/Government/Ordinances/Renewable_Energy_Ordinance.pdf
Minnesota | Martin |  | County | 27091 | Color |  |  | All wind turbines and towers that are part of a WECS shall be white, grey or another non-obtrusive color. Blades may be black in order to facilitate deicing. Finishes shall be matte or non-reflective. |  |  |  | 804 TOWER CONFIGURATION STANDARDS |  | https://cms9files.revize.com/martincountymn/Government/Ordinances/Renewable_Energy_Ordinance.pdf
Minnesota | Martin |  | County | 27091 | Decommissioning |  |  | The permit application must contain a Decommissioning Plan to ensure the project is properly decommissioned upon Facility Abandonment. At a minimum, the Decommissioning Plan shall include provisions for the removal of all structures, debris and above cabling within 180 days after Facility Abandonment and provisions for the restoration of the soil and vegetation within 270 days after Facility Abandonment. The Owner or Operator of the WECS(s) shall maintain a current general liability policy covering bodily injury and property damage with a minimum amount of $300,000.00. |  |  |  | 805 DECOMMISSIONING |  | https://cms9files.revize.com/martincountymn/Government/Ordinances/Renewable_Energy_Ordinance.pdf
Minnesota | Martin |  | County | 27091 | Lighting |  |  | Lighting, including lighting intensity and frequency of strobe, shall adhere to but not exceed requirements established by Federal Aviation Administration permits and regulations. Red strobe lights are preferred for night-time illumination to reduce impacts on migrating birds. Red pulsating incandescent lights are prohibited. |  |  |  | 804 TOWER CONFIGURATION STANDARDS |  | https://cms9files.revize.com/martincountymn/Government/Ordinances/Renewable_Energy_Ordinance.pdf
Minnesota | Martin |  | County | 27091 | Signage |  |  | Section 803.3.A requires that a sign or signs shall be posted on the tower, transformer and substation warning of high voltage. Signs with emergency contact information shall also be posted on the turbine or at another suitable point. Section 806.1 states each WECS must have a sign posted at the base of the tower that specifies the following information; warning high voltage, manufacturesâ€™/ownerâ€™s company name and/or logo and emergency phone numbers. No permitted sign may exceed three square feet in area. Signs other than warning signs, equipment labels, emergency information or owner identification are prohibited on a WECS. |  |  |  | 803 SAFETY DESIGN STANDARDS and 806 OTHER APPLICABLE STANDARDS |  | https://cms9files.revize.com/martincountymn/Government/Ordinances/Renewable_Energy_Ordinance.pdf
Minnesota | Martin |  | County | 27091 | Primary Use Districts | ['A Agricultural District (A)', 'R-1 Single Family Residential District (R-1)', 'HB Highway Business District (HB)', 'I Industry District (I)', 'SL1 Shoreland District (SL1)', 'SL2 Shoreland District (SL2)', 'SLB Shoreland District (SLB)', 'SLC Shoreland District (SLC)'] |  | Commercial WECS are permitted (P) as a primary use in the Agricultural, R-1 Single Family Residential, Highway Business, Industry, and several Shoreland districts (SL1, SL2, SLB, SLC) without special conditions or approvals, according to the land use district tables where P=Permitted, C=Conditionally Permitted, NP=Not Permitted. |  |  |  | SECTION 7 DISTRICT REGULATIONS 701 PERMITTED AND CONDITIONAL USES |  | https://cms9files.revize.com/martincountymn/Government/Ordinances/Renewable_Energy_Ordinance.pdf
Minnesota | Martin |  | County | 27091 | Special Use Districts | ['A Agricultural District (A)', 'HB Highway Business (HB)', 'I Industry District (I)'] |  | Commercial WECS are marked as 'C' (Conditionally Permitted) in the Agricultural District, Highway Business, and Industry District, indicating they require approval through a special permitting process or meeting certain conditions. The text states: 'WECS and Solar Energy Systems will be permitted, conditionally permitted, or not permitted based on the land use district as established in the tables below (P=Permitted, C=Conditionally Permitted, NP=Not Permitted)'. |  |  |  | SECTION 7 DISTRICT REGULATIONS 701 PERMITTED AND CONDITIONAL USES |  | https://cms9files.revize.com/martincountymn/Government/Ordinances/Renewable_Energy_Ordinance.pdf
Minnesota | Meeker |  | County | 27093 | Prohibitions |  |  | The Meeker County Board of Commissioners hereby ordains a temporary emergency moratorium prohibiting further Large Solar Energy Systems and Wind Energy Conversion Systems. For a period of one year from the effective date of this Interim Ordinance, no new or pending applications for zoning, rezoning or land use permit (including, without limitation, conditional use permits) for Solar Farms and Wind Energy Conversion Systems shall be accepted, processed or approved by the County. Similarly, no developer agreements shall be accepted, processed or approved. The moratorium may be terminated earlier by resolution of the Board. |  |  |  | Section 1. | 2024 | https://www.co.meeker.mn.us/DocumentCenter/View/6989/Interim-Wind-and-Solar-Moratorium-Ordinance-020624
Minnesota | Mille Lacs |  | County | 27095 | Minimum Lot Size | 20 | acres | Wind energy generation shall meet the following requirements: A. Minimum parcel size of twenty (20) acres. |  |  |  | 505.23 Wind Energy Generation |  | https://www.millelacs.mn.gov/DocumentCenter/View/2823/Development-Ordinance-PDF
Minnesota | Mille Lacs |  | County | 27095 | Maximum Lot Size | 80 | acres | Wind energy generation shall meet the following requirements: B. Maximum parcel size of eighty (80) acres. |  |  |  | 505.23 Wind Energy Generation |  | https://www.millelacs.mn.gov/DocumentCenter/View/2823/Development-Ordinance-PDF
Minnesota | Mille Lacs |  | County | 27095 | Decommissioning |  |  | The applicant/owner shall maintain, in favor of the County, a financial guarantee in the amount equal to one-hundred twenty-five (125) percent of the project cost to ensure proper disposal at the end of the wind generation facilityâ€™s useful life. The amount of the financial guarantee shall be adjusted annually for inflation or cost of living increases. |  |  |  | 505.23 Wind Energy Generation |  | https://www.millelacs.mn.gov/DocumentCenter/View/2823/Development-Ordinance-PDF
Minnesota | Morrison |  | County | 27097 | Property Line (Non-Participating) | 1 | tip-height-multiplier | The base of any WECS tower shall be set back from all property lines a distance equal to the total height of the WECS. |  |  |  | D. Standards |  | https://codelibrary.amlegal.com/codes/littlefallsmn/latest/littlefalls_mn/0-0-0-3638
Minnesota | Morrison |  | County | 27097 | Transmission | 1 | tip-height-multiplier | The base of any WECS tower shall be set back from overhead utility lines a distance equal to the total height of the WECS. |  |  |  | D. Standards |  | https://codelibrary.amlegal.com/codes/littlefallsmn/latest/littlefalls_mn/0-0-0-3638
Minnesota | Morrison |  | County | 27097 | Maximum Project Size | 0 |  | No person shall construct, operate, or locate a Commercial WECS within the City of Little Falls. Commercial WECS are defined as systems with a total nameplate generating capacity of 100 kW or greater. This prohibition effectively sets the maximum allowable project size for Commercial WECS at zero within this jurisdiction. |  |  |  | 11.31: WIND ENERGY CONVERSION SYSTEMS |  | https://codelibrary.amlegal.com/codes/littlefallsmn/latest/littlefalls_mn/0-0-0-3638
Minnesota | Morrison |  | County | 27097 | Blade Clearance | 30 | feet | The lowest point of the rotor blade shall be at least 30 feet above the ground. This minimum blade clearance applies to Commercial WECS as defined by systems with a total name plate generating capacity of 100 kW or greater. |  |  |  | 11.31: WIND ENERGY CONVERSION SYSTEMS |  | https://codelibrary.amlegal.com/codes/littlefallsmn/latest/littlefalls_mn/0-0-0-3638
Minnesota | Morrison |  | County | 27097 | Color |  |  | All WECS shall be white, gray, or another non-reflective, unobtrusive color. Finishes shall be matte or non-reflective. |  |  |  | 11.31: WIND ENERGY CONVERSION SYSTEMS |  | https://codelibrary.amlegal.com/codes/littlefallsmn/latest/littlefalls_mn/0-0-0-3638
Minnesota | Morrison |  | County | 27097 | Lighting |  |  | WECS shall not be artificially lighted, except to the extent required by the Federal Aviation Administration or other applicable authority. |  |  |  | 11.31: WIND ENERGY CONVERSION SYSTEMS |  | https://codelibrary.amlegal.com/codes/littlefallsmn/latest/littlefalls_mn/0-0-0-3638
Minnesota | Morrison |  | County | 27097 | Prohibitions |  |  | No person shall construct, operate, or locate a Commercial WECS within the City of Little Falls. This prohibition is absolute and unconditional, with no expiration date provided. |  |  |  | 11.31: WIND ENERGY CONVERSION SYSTEMS |  | https://codelibrary.amlegal.com/codes/littlefallsmn/latest/littlefalls_mn/0-0-0-3638
Minnesota | Morrison |  | County | 27097 | Climbing Prevention |  |  | All climbing apparatus shall be located at least 12 feet above the ground, or the tower shall be enclosed by a locked, protective fence at least 6 feet high. |  |  |  | 11.31: WIND ENERGY CONVERSION SYSTEMS |  | https://codelibrary.amlegal.com/codes/littlefallsmn/latest/littlefalls_mn/0-0-0-3638
Minnesota | Morrison |  | County | 27097 | Signage |  |  | No WECS shall have any signage or advertising of any kind, except for manufacturerâ€™s identification or warning signs. |  |  |  | 11.31: WIND ENERGY CONVERSION SYSTEMS |  | https://codelibrary.amlegal.com/codes/littlefallsmn/latest/littlefalls_mn/0-0-0-3638
Minnesota | Mower |  | County | 27099 | Structures (Non-Participating) | 1000 | feet | Wind turbine towers shall not be located closer than 1,000 feet from all residences or the distance required to comply with the noise standards pursuant to Minn. R. 7030.0040, established by the Minnesota Pollution Control Agency (MPCA), whichever is greater. |  |  |  | 4.2 Residences | 2024 | https://puc.eip.mn.gov/sites/default/files/2024-01/pdfs/07da134f-2ed3-4a09-8981-ba957a6bb6ee.pdf
Minnesota | Mower |  | County | 27099 | Property Line (Non-Participating) | 5 | rotor-diameter-multiplier | Wind turbine towers shall not be placed less than five rotor diameters on the prevailing wind directions and three rotor diameters on the non-prevailing wind directions from the perimeter of the property where the Permittee does not hold the wind rights. The turbine towers shall be spaced no closer than three rotor diameters in the non-prevailing wind directions and five rotor diameters on the prevailing wind directions within the site boundary. |  |  |  | 4 SETBACKS AND SITE LAYOUT RESTRICTIONS | 2024 | https://puc.eip.mn.gov/sites/default/files/2024-01/pdfs/07da134f-2ed3-4a09-8981-ba957a6bb6ee.pdf
Minnesota | Mower |  | County | 27099 | Roads | 250 | feet | Wind turbines and meteorological towers shall not be located closer than 250 feet from the edge of the nearest public road right-of-way. |  |  |  | 4.4 Roads | 2024 | https://puc.eip.mn.gov/sites/default/files/2024-01/pdfs/07da134f-2ed3-4a09-8981-ba957a6bb6ee.pdf
Minnesota | Mower |  | County | 27099 | Water | 50 | feet | The Permittee must use redundant down gradient sediment controls if there are unavoidable disturbances that must occur within the existing 50-foot buffer of any wetlands or surface waters, private or public. Wind turbines and associated facilities shall not be placed in public waters wetlands, as shown on the public water inventory maps prescribed by Minnesota Statutes. |  |  |  | 6.2 Additional Erosion and Sediment Protection Measures | 2024 | https://puc.eip.mn.gov/sites/default/files/2024-01/pdfs/07da134f-2ed3-4a09-8981-ba957a6bb6ee.pdf
Minnesota | Mower |  | County | 27099 | Maximum Height | 100 | meters | The towers may be up to 100 meters (328.08 feet) above grade measured at hub height. |  |  |  | 4.9 Wind Turbine Towers | 2024 | https://puc.eip.mn.gov/sites/default/files/2024-01/pdfs/07da134f-2ed3-4a09-8981-ba957a6bb6ee.pdf
Minnesota | Mower |  | County | 27099 | Maximum Project Size | 17400 | kW | The Permittee is authorized by this site permit to construct and operate a Large Wind Energy Conversion System of up to 17.4 megawatts consisting of up to seven turbines. |  |  |  |  | 2024 | https://puc.eip.mn.gov/sites/default/files/2024-01/pdfs/07da134f-2ed3-4a09-8981-ba957a6bb6ee.pdf
Minnesota | Mower |  | County | 27099 | Tower Density | 3 | rotor-diameter-multiplier | The turbine towers shall be spaced no closer than three rotor diameters in the non-prevailing wind directions and five rotor diameters on the prevailing wind directions. This spacing is explicitly required for the Large Wind Energy Conversion System (LWECS) described in the permit. |  |  |  | 4.10 Turbine Spacing | 2024 | https://puc.eip.mn.gov/sites/default/files/2024-01/pdfs/07da134f-2ed3-4a09-8981-ba957a6bb6ee.pdf
Minnesota | Mower |  | County | 27099 | Decommissioning |  |  | The Permittee shall comply with the provisions of the most recently filed and accepted decommissioning plan. The decommissioning plan shall be updated every five years following the commercial operation date and include surety and financial securities, itemized cost estimates for removal of turbines, foundations, cables, access roads, substations, and other project components. Upon expiration of this permit, or upon earlier termination of operation of the project, the Permittee shall have the obligation to dismantle and remove from the site all towers, turbine generators, transformers, overhead and underground cables and lines, foundations, buildings, and ancillary equipment to a depth of four feet. The Permittee shall restore and reclaim the site to pre-project conditions to the extent feasible within 18 months of termination. The project or any turbine shall be considered abandoned after one year without energy production and the land restored unless a plan is approved by the Commission outlining steps to return to service. |  |  |  | 11 DECOMMISSIONING, RESTORATION, AND ABANDONMENT | 2024 | https://puc.eip.mn.gov/sites/default/files/2024-01/pdfs/07da134f-2ed3-4a09-8981-ba957a6bb6ee.pdf
Minnesota | Mower |  | County | 27099 | Lighting |  |  | Towers shall be marked as required by the FAA. There shall be no lights on the towers other than what is required by the FAA. Within three years from the date of the pre-construction meeting, the Permittee shall install and employ an FAA-approved lighting mitigation system, such as an aircraft detection lighting system (ADLS), light intensity dimming solution (LIDS), or other FAA-approved mitigation method. The Permittee shall update its site plan to describe the lighting mitigation system used for the project. |  |  |  | 5.3.28 Federal Aviation Administration Lighting | 2024 | https://puc.eip.mn.gov/sites/default/files/2024-01/pdfs/07da134f-2ed3-4a09-8981-ba957a6bb6ee.pdf
Minnesota | Mower |  | County | 27099 | Soil |  |  | The Permittee shall implement those erosion prevention and sediment control practices recommended by the MPCA Construction Stormwater Program. If construction of the facility disturbs more than one acre of land, or is sited in an area designated by the MPCA as having potential for impacts to water resources, the Permittee shall obtain a National Pollutant Discharge Elimination System/State Disposal System (NPDES/SDS) Construction Stormwater Permit from the MPCA that provides for the development of a Stormwater Pollution Prevention Plan (SWPPP) that describes methods to control erosion and runoff. The Permittee shall implement reasonable measures to minimize erosion and sedimentation during construction and shall employ perimeter sediment controls, protect exposed soil by promptly planting, seeding, using erosion control blankets and turf reinforcement mats, stabilizing slopes, protecting storm drain inlets, protecting soil stockpiles, and controlling vehicle tracking. Contours shall be graded as required so that all surfaces provide for proper drainage, blend with the natural terrain, and are left in a condition that will facilitate re-vegetation and prevent erosion. All areas disturbed during construction of the facilities shall be returned to pre-construction conditions. Additional erosion and sediment control BMPs will be specified in the MPCA National Pollutant Discharge Elimination System/State Disposal System (NPDES/SDS) Construction Stormwater Permit. The Permittee must use redundant down gradient sediment controls if there are unavoidable disturbances that must occur within the existing 50-foot buffer of any wetlands or surface waters, private or public. |  |  |  | 5.3.7 Soil Erosion and Sediment Control and 6.2 Additional Erosion and Sediment Protection Measures | 2024 | https://puc.eip.mn.gov/sites/default/files/2024-01/pdfs/07da134f-2ed3-4a09-8981-ba957a6bb6ee.pdf
Minnesota | Nicollet |  | County | 27103 | Structures (Non-Participating) | 2640 | feet | For Commercial WECS, the setback from dwellings (other than those owned by the project owner) is 2,640 feet and sufficient distance to meet state noise standards (Minnesota Rule 7030, as amended). The setback for dwellings, schools, churches, health care facilities, and campgrounds shall be reciprocal in that no new dwellings, schools, churches, health care facilities, or campgrounds shall be constructed within 2,640 feet of an existing commercial WECS other than those owned by the project owner. |  |  |  | SECTION 8 SETBACKS |  | https://www.co.nicollet.mn.us/DocumentCenter/Home/View/440
Minnesota | Nicollet |  | County | 27103 | Property Line (Non-Participating) | 5 | rotor-diameter-multiplier | For Commercial WECS, the setback distance from property lines (project boundary/property lines) is 3 RD Non-prevailing and 5 RD Prevailing, measured horizontally from the tower base. 'Project Boundary/Property line' is defined as the boundary line of the area over which the entity applying for a WECS permit has legal control. Prevailing and Non Prevailing Rotor Diameter setbacks shall be measured horizontally from the tower base. |  |  |  | SECTION 8 SETBACKS |  | https://www.co.nicollet.mn.us/DocumentCenter/Home/View/440
Minnesota | Nicollet |  | County | 27103 | Roads | 1.1 | tip-height-multiplier | The setback distance for Commercial WECS from roads or road rights-of-way is 1.1 times the total height of the turbine. The total height is defined as the highest point above ground level reached by a rotor tip or any other part of the WECS. No additional static distance is added to this setback. Setbacks shall be measured from future rights-of-way if planned, changed, or expanded rights-of-way are known. |  |  |  | SECTION 8 SETBACKS |  | https://www.co.nicollet.mn.us/DocumentCenter/Home/View/440
Minnesota | Nicollet |  | County | 27103 | Railroads | 1.1 | tip-height-multiplier | For Commercial WECS, the required setback from railroads is 1.1 times the total height of the turbine. The setback is measured from the tower base horizontally. There is no additional static distance to be added. |  |  |  | SECTION 8 SETBACKS |  | https://www.co.nicollet.mn.us/DocumentCenter/Home/View/440
Minnesota | Nicollet |  | County | 27103 | Transmission | 1.1 | tip-height-multiplier | For Commercial WECS, the required setback from overhead electrical transmission lines, overhead utility lines, utility easements, utility lines, power lines, electrical lines, and/or transmission lines is 1.1 times the total height of the turbine. The ordinance states: 'Other Right-of-Way (Railroads, Power lines, Recreational Trails, etc.) - 1.1 times the total height' for Commercial WECS. No additional static distance is added to this multiplier. |  |  |  | SECTION 8 SETBACKS |  | https://www.co.nicollet.mn.us/DocumentCenter/Home/View/440
Minnesota | Nicollet |  | County | 27103 | Water | 5 | rotor-diameter-multiplier | For Commercial WECS, the setback from USFW Wetlands Types III, IV, and V is "1,000 feet or 3 RD Non-Prevailing and 5 RD Prevailing," meaning the setback distance must be the greater of 1,000 feet or the rotor diameter-based setback. Additionally, wind turbines shall be prohibited within the Shoreland District. |  | 1000 |  | SECTION 8 SETBACKS |  | https://www.co.nicollet.mn.us/DocumentCenter/Home/View/440
Minnesota | Nicollet |  | County | 27103 | Shadow Flicker | 30 | hr/year | Section 904.1 FLICKER ANALYSIS requires a Flicker Analysis for all turbines within a project and limits flicker at any receptor to not exceed thirty (30) hours per year within the analysis area. This applies to Commercial WECS, which are defined as WECS equal to or greater than 200 feet in total height. The unit for the maximum shadow flicker allowed is hours per year (hr/year). |  |  |  | 904.1 FLICKER ANALYSIS |  | https://www.co.nicollet.mn.us/DocumentCenter/Home/View/440
Minnesota | Nicollet |  | County | 27103 | Color |  |  | Section 902.1, item 3 states: 'All wind turbines and towers that are part of a WECS shall be white, grey or another nonobtrusive color. Blades may be black in order to facilitate deicing. Finishes shall be matte or non-reflective.' This requirement applies to all WECS, including Commercial WECS as defined in the ordinance. |  |  |  | 902.1 TOWER CONFIGURATION STANDARDS |  | https://www.co.nicollet.mn.us/DocumentCenter/Home/View/440
Minnesota | Nicollet |  | County | 27103 | Decommissioning |  |  | Section 903.1 ABANDONMENT AND DECOMMISSIONING requires that when the WECS is scheduled to be decommissioned, the project owner/property owner shall notify the County by certified mail of the proposed date of discontinued operations and plans for removal. The owner/operator shall physically remove the WECS no more than 60 days after the date of discontinued operations. Decommissioning shall consist of removal of all WECS and accessory facilities to four feet below grade level within sixty (60) days, disposal of all solid and hazardous waste in accordance with regulations, and stabilization or re-vegetation of the site. The project shall be considered abandoned when it fails to operate for more than one year without written approval. A detailed Decommissioning Plan including means and cost of removal and financial surety in the form of a bond of $50,000 per commercial wind turbine is required. |  |  |  | 903.1 ABANDONMENT AND DECOMMISSIONING |  | https://www.co.nicollet.mn.us/DocumentCenter/Home/View/440
Minnesota | Nicollet |  | County | 27103 | Lighting |  |  | Section 902.1, subsection 4 states: "Lighting - Lighting, including lighting intensity and frequency of strobe, shall adhere to but not exceed requirements established by Federal Aviation Administration permits and regulations. Red strobe lights are preferred for night-time illumination to reduce impacts on migrating birds. Red pulsating incandescent lights are prohibited." This lighting requirement applies to all WECS, including Commercial WECS as defined in Section 5.8: "Commercial WECS - A WECS which is equal to or greater than two hundred (200) feet in total height." |  |  |  | 902.1 TOWER CONFIGURATION STANDARDS |  | https://www.co.nicollet.mn.us/DocumentCenter/Home/View/440
Minnesota | Nicollet |  | County | 27103 | Special Use Districts | ['Agricultural District (A)', 'Urban Expansion District (UE)', 'Conservation District (C)', 'Shoreland District (S)', 'Floodplain District (F)', 'Rural Residential District (RR)', 'Urban Residential District (UR)', 'Commercial District (CD)', 'Industrial District (I)', 'Public District (P)', 'Agricultural', 'Highway Business', 'General Business', 'Limited Industry', 'General Industry'] |  | Commercial WECS are listed as Conditional Use in multiple zoning districts, indicating they require approval such as a permitting process or review by a zoning appeals board. The text states: 'Commercial WECS: Conditional Use' in various districts including Agricultural, Urban Expansion, Conservation, Shoreland, Floodplain, Rural Residential, Urban Residential, Commercial, Industrial, and Public Districts. The table further shows Commercial WECS as conditionally permitted ('C') in Agricultural, Highway Business, General Business, Limited Industry, and General Industry districts, while not permitted ('NP') in others. |  |  |  | SECTION 7 DISTRICT REGULATIONS 701.1 PERMITTED AND CONDITIONAL USES |  | https://www.co.nicollet.mn.us/DocumentCenter/Home/View/440
Minnesota | Nobles |  | County | 27105 | Structures (Non-Participating) | 750 | feet | The ordinance specifies a fixed setback distance of 750 feet from neighboring dwellings for commercial wind turbines, which would include Aggregated Projects. This setback is reciprocal, meaning no dwelling may be constructed within 750 feet of a commercial wind turbine. |  |  |  | 729.4 Setbacks â€“ Wind Turbines and Meteorological Towers | 2024 | https://www.co.nobles.mn.us/wp-content/uploads/2024/01/Full-2016-Ordinance.pdf
Minnesota | Nobles |  | County | 27105 | Property Line (Non-Participating) | 1.25 | tip-height-multiplier | For Commercial WECS (including Aggregated Projects), the setback from property lines is 1.25 times the total height of the wind turbine. Additionally, the setback includes an added static distance of 10 feet to the fall zone distance, which is effectively 1 times the total height as certified by a professional engineer. The setback is described as either 1.25 times the total height or the fall zone plus 10 feet, not strictly as multiplier * height plus adder in a single formula. |  |  |  | 729.4 Setbacks â€“ Wind Turbines and Meteorological Towers | 2024 | https://www.co.nobles.mn.us/wp-content/uploads/2024/01/Full-2016-Ordinance.pdf
Minnesota | Nobles |  | County | 27105 | Roads | 1 | tip-height-multiplier | For Commercial WECS (Aggregated Projects), the setback from road rights-of-way is 1 times the height (total height or fall zone) plus 10 feet. The setback may be reduced for minimum maintenance roads or roads with an Average Daily Traffic County of less than 10 (or equivalent to centerline). The setback shall be measured from future rights-of-way if a planned change or expansion is known. | 10 |  |  | 729.4 Setbacks â€“ Wind Turbines and Meteorological Towers | 2024 | https://www.co.nobles.mn.us/wp-content/uploads/2024/01/Full-2016-Ordinance.pdf
Minnesota | Nobles |  | County | 27105 | Railroads | 1 | tip-height-multiplier | For Commercial WECS (Aggregated Projects), the setback from railroads (categorized under 'Other Rights-of-Way') is 'To be considered by the planning commission' and references the 'fall zone,' which is treated as a system height multiplier of 1. There is no fixed numeric setback distance mandated, nor is there a static distance value to be added. |  |  |  | 729.4 Setbacks â€“ Wind Turbines and Meteorological Towers | 2024 | https://www.co.nobles.mn.us/wp-content/uploads/2024/01/Full-2016-Ordinance.pdf
Minnesota | Nobles |  | County | 27105 | Water | 600 | feet | For Commercial WECS (Aggregated Projects), the setback from wetlands classified as USFW Types III, IV, and V is 600 feet. Similarly, a 600-foot setback applies to public conservation lands managed as grasslands. No multiplier or variable setback based on turbine dimensions is specified for these water-related features. |  |  |  | 729.4 Setbacks â€“ Wind Turbines and Meteorological Towers | 2024 | https://www.co.nobles.mn.us/wp-content/uploads/2024/01/Full-2016-Ordinance.pdf
Minnesota | Nobles |  | County | 27105 | Blade Clearance | 12 | feet | Rotor blades or airfoils must maintain at least 12 feet of clearance between their lowest point and the ground. This applies to all WECS, including commercial systems that would typically be defined as Aggregated Projects. |  |  |  | 729.6 Requirements and Standards | 2024 | https://www.co.nobles.mn.us/wp-content/uploads/2024/01/Full-2016-Ordinance.pdf
Minnesota | Nobles |  | County | 27105 | Color |  |  | All wind turbines and towers that are part of a commercial WECS shall be white, grey or another non-obtrusive color. Blades may be black in order to facilitate deicing. Finishes shall be matt or non-reflective. |  |  |  | 729.6 Requirements and Standards | 2024 | https://www.co.nobles.mn.us/wp-content/uploads/2024/01/Full-2016-Ordinance.pdf
Minnesota | Nobles |  | County | 27105 | Decommissioning |  |  | A WECS shall be considered a discontinued use after 1 year without energy production, unless a plan is developed and submitted to the Nobles County Planning & Zoning Administrator outlining the steps and schedule for returning the WECS to service. All WECS and accessory facilities shall be removed to four (4â€™) feet below ground level within 90 days of the discontinuation of use. Each Commercial WECS shall have a Decommissioning plan outlining the anticipated means and cost of removing WECS at the end of their serviceable life or upon becoming a discontinued use. The plan shall also identify the financial resources that will be available to pay for the decommissioning and removal of the WECS and accessory facilities. |  |  |  | 729.6 Requirements and Standards | 2024 | https://www.co.nobles.mn.us/wp-content/uploads/2024/01/Full-2016-Ordinance.pdf
Minnesota | Nobles |  | County | 27105 | Lighting |  |  | Lighting, including lighting intensity and frequency of strobe, shall adhere to but not exceed requirements established by Federal Aviation Administration permits and regulations. Red strobe lights are preferred for night-time illumination to reduce impacts on migrating birds. Red pulsating incandescent lights should be avoided. Exceptions may be made for metrological towers, where concerns exist relative to aerial spray applicators. |  |  |  | 729.6 Requirements and Standards | 2024 | https://www.co.nobles.mn.us/wp-content/uploads/2024/01/Full-2016-Ordinance.pdf
Minnesota | Nobles |  | County | 27105 | Signage |  |  | For all Commercial WECS, a sign or signs shall be posted on the tower, transformer and substation warning of high voltage. Signs with emergency contact information shall also be posted on the turbine or at another suitable point. All signage on site shall comply with section 722 of the Nobles County Planning and Zoning Ordinance. The manufacturers or ownerâ€™s company name and/or logo may be placed upon the nacelle, compartment containing the electrical generator of the WECS. |  |  |  | 729.6 Requirements and Standards | 2024 | https://www.co.nobles.mn.us/wp-content/uploads/2024/01/Full-2016-Ordinance.pdf
Minnesota | Nobles |  | County | 27105 | Special Use Districts | ['Agricultural'] |  | Commercial WECS are "Conditionally Permitted" in the Agricultural district, requiring a conditional use permit issued by the Nobles County Board pursuant to Section 728.7, (1), (b). In all other listed districts, Commercial WECS are "Not Permitted." |  |  |  | 729.3 District Regulations | 2024 | https://www.co.nobles.mn.us/wp-content/uploads/2024/01/Full-2016-Ordinance.pdf
Minnesota | Norman |  | County | 27107 | Structures (Non-Participating) | 1.1 | tip-height-multiplier | For Commercial WECS, the setback from dwellings (other than those owned by the project owner) is 1.1 times the total height of the turbine, with a minimum of 750 feet and sufficient distance to meet state noise standards (Minnesota Rule 7030, as amended). The setback for other structures is also 1.1 times the total height. The setback for new dwellings shall be reciprocal in that no dwelling shall be constructed within the same setback as a new wind turbine would need to meet to an existing dwelling. |  | 750 |  | 801 WECS SETBACKS | 2020 | https://cms8.revize.com/revize/normancounty/Documents%20Center/Department/Environmental%20Services/2020%20%20NC%20Renewable%20Energy%20Ordinance.pdf
Minnesota | Norman |  | County | 27107 | Property Line (Non-Participating) | 1.1 | tip-height-multiplier | The setback for Commercial WECS from property lines and project boundaries is 1.1 times the total height of the turbine, with a minimum distance of 750 feet and sufficient distance to meet state noise standards. |  | 750 |  | 801 WECS SETBACKS | 2020 | https://cms8.revize.com/revize/normancounty/Documents%20Center/Department/Environmental%20Services/2020%20%20NC%20Renewable%20Energy%20Ordinance.pdf
Minnesota | Norman |  | County | 27107 | Roads | 1.1 | tip-height-multiplier | The setback distance from roads (rights-of-way) for Commercial WECS is 1.1 times the total height. Setbacks shall be measured from future rights-of-way if planned, changed, or expanded rights-of-way are known. |  |  |  | 801 WECS SETBACKS | 2020 | https://cms8.revize.com/revize/normancounty/Documents%20Center/Department/Environmental%20Services/2020%20%20NC%20Renewable%20Energy%20Ordinance.pdf
Minnesota | Norman |  | County | 27107 | Railroads | 1.1 | tip-height-multiplier | The setback distance from railroads for Commercial WECS is 1.1 times the total height of the wind turbine. |  |  |  | 801 WECS SETBACKS | 2020 | https://cms8.revize.com/revize/normancounty/Documents%20Center/Department/Environmental%20Services/2020%20%20NC%20Renewable%20Energy%20Ordinance.pdf
Minnesota | Norman |  | County | 27107 | Transmission | 1.1 | tip-height-multiplier | The setback distance for Commercial WECS from power lines and other utility lines is 1.1 times the total height of the turbine. This applies to overhead electrical transmission lines, overhead utility lines, utility easements, utility lines, power lines, electrical lines, and/or transmission lines. No additional static distance is added to this multiplier. |  |  |  | 801 WECS SETBACKS | 2020 | https://cms8.revize.com/revize/normancounty/Documents%20Center/Department/Environmental%20Services/2020%20%20NC%20Renewable%20Energy%20Ordinance.pdf
Minnesota | Norman |  | County | 27107 | Water | 1.1 | tip-height-multiplier | Commercial Wind turbines shall be prohibited within the Shoreland District. For wetlands, USFW Types III, IV, and V, all WECS including Commercial WECS shall meet a setback of 1.1 times the total height. |  |  |  | 801 WECS SETBACKS | 2020 | https://cms8.revize.com/revize/normancounty/Documents%20Center/Department/Environmental%20Services/2020%20%20NC%20Renewable%20Energy%20Ordinance.pdf
Minnesota | Norman |  | County | 27107 | Blade Clearance | 30 | feet | At all times, rotor blades or airfoils must maintain at least thirty (30) feet of clearance between their lowest point and grade/ground surface. |  |  |  | 803 SAFETY DESIGN STANDARDS | 2020 | https://cms8.revize.com/revize/normancounty/Documents%20Center/Department/Environmental%20Services/2020%20%20NC%20Renewable%20Energy%20Ordinance.pdf
Minnesota | Norman |  | County | 27107 | Color |  |  | All wind turbines and towers that are part of a WECS shall be white, grey or another non-obtrusive color. Blades may be black in order to facilitate deicing. Finishes shall be matte or non-reflective. |  |  |  | 804 TOWER CONFIGURATION STANDARDS | 2020 | https://cms8.revize.com/revize/normancounty/Documents%20Center/Department/Environmental%20Services/2020%20%20NC%20Renewable%20Energy%20Ordinance.pdf
Minnesota | Norman |  | County | 27107 | Decommissioning |  |  | The permit application must contain a Decommissioning Plan to ensure the project is properly decommissioned upon Facility Abandonment. At a minimum, the Decommissioning Plan shall include: Provisions for the removal of all structures, debris and above cabling within 180 days after Facility Abandonment; Provisions for the restoration of the soil and vegetation within 270 days after Facility Abandonment. The Owner or Operator of the WECS(s) shall maintain a current general liability policy covering bodily injury and property damage. |  |  |  | 805 DECOMMISSIONING | 2020 | https://cms8.revize.com/revize/normancounty/Documents%20Center/Department/Environmental%20Services/2020%20%20NC%20Renewable%20Energy%20Ordinance.pdf
Minnesota | Norman |  | County | 27107 | Lighting |  |  | Lighting, including lighting intensity and frequency of strobe, shall adhere to but not exceed requirements established by Federal Aviation Administration permits and regulations. Red strobe lights are preferred for night-time illumination to reduce impacts on migrating birds. Red pulsating incandescent lights are prohibited. |  |  |  | 804 TOWER CONFIGURATION STANDARDS | 2020 | https://cms8.revize.com/revize/normancounty/Documents%20Center/Department/Environmental%20Services/2020%20%20NC%20Renewable%20Energy%20Ordinance.pdf
Minnesota | Norman |  | County | 27107 | Signage |  |  | Each WECS must have a sign posted at the base of the tower that specifies the following information; warning high voltage, manufacturesâ€™/ownerâ€™s company name and/or logo and emergency phone numbers. No permitted sign may exceed three square feet in area. Signs other than warning signs, equipment labels, emergency information or owner identification are prohibited on a WECS. |  |  |  | 806 OTHER APPLICABLE STANDARDS | 2020 | https://cms8.revize.com/revize/normancounty/Documents%20Center/Department/Environmental%20Services/2020%20%20NC%20Renewable%20Energy%20Ordinance.pdf
Minnesota | Norman |  | County | 27107 | Primary Use Districts |  |  | Commercial WECS are conditionally permitted (C) in the Agricultural (A), Highway Business (HB), and Industry (I) districts, and not permitted (NP) in all listed Shoreland districts (SL1, SL2, SLB, SLC) and Flood Plain. There are no districts where Commercial WECS are simply permitted (P) without conditions. |  |  |  | SECTION 7 DISTRICT REGULATIONS 701 PERMITTED AND CONDITIONAL USES | 2020 | https://cms8.revize.com/revize/normancounty/Documents%20Center/Department/Environmental%20Services/2020%20%20NC%20Renewable%20Energy%20Ordinance.pdf
Minnesota | Norman |  | County | 27107 | Special Use Districts | ['A Agricultural District (A)', 'HB Highway Business (HB)', 'I Industry District (I)'] |  | Commercial WECS are conditionally permitted (marked as 'C') in the Agricultural, Highway Business, and Industry districts, indicating they require approval through a special permitting process or meeting certain conditions. |  |  |  | SECTION 7 DISTRICT REGULATIONS 701 PERMITTED AND CONDITIONAL USES | 2020 | https://cms8.revize.com/revize/normancounty/Documents%20Center/Department/Environmental%20Services/2020%20%20NC%20Renewable%20Energy%20Ordinance.pdf
Minnesota | Otter Tail |  | County | 27111 | Structures (Non-Participating) | 1000 | feet | Commercial WECS must be set back from dwellings (other than those owned by the project owner) by 1000 feet and a sufficient distance to meet state noise standards (Minnesota Rules, Chapter 7030). The setback for dwellings shall be reciprocal other than those owned by the project owner. |  |  |  | SECTION 4. WIND ENERGY CONVERSION SYSTEMS GENERAL STANDARDS | 2021 | https://ottertailcounty.gov/wp-content/uploads/2021/07/Renewable-Energy-Ordinance-11-23-2021.pdf
Minnesota | Otter Tail |  | County | 27111 | Property Line (Non-Participating) | 5 | rotor-diameter-multiplier | Commercial WECS must be set back from property boundaries/property lines by 3 rotor diameters (RD) along the east-west axis and 5 rotor diameters (RD) along the north-south axis. |  |  |  | SECTION 4. WIND ENERGY CONVERSION SYSTEMS GENERAL STANDARDS | 2021 | https://ottertailcounty.gov/wp-content/uploads/2021/07/Renewable-Energy-Ordinance-11-23-2021.pdf
Minnesota | Otter Tail |  | County | 27111 | Blade Clearance | 30 | feet | At all times, rotor blades or airfoils must maintain at least thirty (30) feet of clearance between their lowest point and the ground surface. This requirement applies to all WECS, including Commercial WECS. |  |  |  | SECTION 4. WIND ENERGY CONVERSION SYSTEMS GENERAL STANDARDS | 2021 | https://ottertailcounty.gov/wp-content/uploads/2021/07/Renewable-Energy-Ordinance-11-23-2021.pdf
Minnesota | Otter Tail |  | County | 27111 | Color |  |  | All wind turbines and towers that are part of a WECS shall be white, grey or another non-obtrusive color. Blades may be black in order to facilitate deicing. Finishes shall be matt or non-reflective. |  |  |  | SECTION 4. WIND ENERGY CONVERSION SYSTEMS GENERAL STANDARDS | 2021 | https://ottertailcounty.gov/wp-content/uploads/2021/07/Renewable-Energy-Ordinance-11-23-2021.pdf
Minnesota | Otter Tail |  | County | 27111 | Decommissioning |  |  | Section 7 (Abandonment and Decommissioning) requires a detailed Decommissioning Plan for Commercial WECS, including disconnection from the grid, removal and disposal of components, restoration goals, a detailed cost estimate prepared by a Professional Engineer or contractor, and a decommissioning security plan with financial assurance. The plan must be reviewed every five years, and the County Board may require bonds, letters of credit, or escrow accounts to ensure proper decommissioning. |  |  |  | SECTION 7 ABANDONMENT AND DECOMMISSIONING | 2021 | https://ottertailcounty.gov/wp-content/uploads/2021/07/Renewable-Energy-Ordinance-11-23-2021.pdf
Minnesota | Otter Tail |  | County | 27111 | Lighting |  |  | All WECS and Meteorological towers more than one-hundred (100) feet in overall height shall be required to have safety lighting. Lighting, including lighting intensity and frequency of strobe, shall adhere to but not exceed requirements established by Federal Aviation Administration permits and regulations. Red strobe lights are preferred for night-time illumination to reduce impacts on migrating birds. Red pulsating incandescent lights should be avoided. |  |  |  | SECTION 4. WIND ENERGY CONVERSION SYSTEMS GENERAL STANDARDS | 2021 | https://ottertailcounty.gov/wp-content/uploads/2021/07/Renewable-Energy-Ordinance-11-23-2021.pdf
Minnesota | Otter Tail |  | County | 27111 | Repowering |  |  | All repowering of existing Renewable Energy Systems, whether full or partial, must follow the same permitting procedures as that of new, according to Section 3 of this ordinance. Section 3 requires a conditional use permit for Commercial wind energy conversion systems and details the permit application requirements. |  |  |  | SECTION 8 REPOWERING | 2021 | https://ottertailcounty.gov/wp-content/uploads/2021/07/Renewable-Energy-Ordinance-11-23-2021.pdf
Minnesota | Otter Tail |  | County | 27111 | Climbing Prevention |  |  | All WECS must use self-supporting towers. The base for such towers shall be designed to anchor and support the tower for the site and shall be guarded against unauthorized climbing. The first twelve (12) feet of the tower shall be unclimbable by design or be enclosed by a six (6) foot high unclimbable fence with a secured access. |  |  |  | SECTION 4. WIND ENERGY CONVERSION SYSTEMS GENERAL STANDARDS | 2021 | https://ottertailcounty.gov/wp-content/uploads/2021/07/Renewable-Energy-Ordinance-11-23-2021.pdf
Minnesota | Otter Tail |  | County | 27111 | Special Use Districts | ['Non-Shoreland'] |  | Commercial â‰¥ 100 kW wind energy systems are a Conditional Use (C) in the Non-Shoreland district, meaning they require approval through a special use or permitting process. They are prohibited (N) in the Shoreland district. |  |  |  | Permitted and Conditional Uses for Wind Energy Conversion Systems | 2021 | https://ottertailcounty.gov/wp-content/uploads/2021/07/Renewable-Energy-Ordinance-11-23-2021.pdf
Minnesota | Pine |  | County | 27115 | Structures (Participating) | 750 | feet | WECS shall be set back at least 750 feet from any existing residence other than a residence occupied by the applicant. |  |  |  | Commercial and Non-Commercial Wind Energy Conversion System | 2022 | https://cms7files.revize.com/pinecountymn/document_center/Departments/planning%20and%20zoning/2022%20County%20Zoning%20Ordinance.pdf
Minnesota | Pine |  | County | 27115 | Structures (Non-Participating) | 1 | tip-height-multiplier | WECS shall be set back at least 750 feet from any existing residence other than a residence occupied by the applicant. WECS shall be set back a minimum distance equal to the highest point of the WECS from all existing structures. |  | 750 |  | Commercial and Non-Commercial Wind Energy Conversion System | 2022 | https://cms7files.revize.com/pinecountymn/document_center/Departments/planning%20and%20zoning/2022%20County%20Zoning%20Ordinance.pdf
Minnesota | Pine |  | County | 27115 | Property Line (Non-Participating) | 1 | tip-height-multiplier | WECS shall be set back a minimum distance equal to the highest point of the WECS from all property lines. |  |  |  |  | 2022 | https://cms7files.revize.com/pinecountymn/document_center/Departments/planning%20and%20zoning/2022%20County%20Zoning%20Ordinance.pdf
Minnesota | Pine |  | County | 27115 | Roads | 1 | tip-height-multiplier | WECS shall be set back a minimum distance equal to the highest point of the WECS from roadways. |  |  |  |  | 2022 | https://cms7files.revize.com/pinecountymn/document_center/Departments/planning%20and%20zoning/2022%20County%20Zoning%20Ordinance.pdf
Minnesota | Pine |  | County | 27115 | Maximum Height | 380 | feet | A commercial WECS shall not exceed 380 feet in height as measured from the ground to the highest point of the tower, rotor, or blade. This applies to Wind Energy Conversion Systems capable of generating less than five (5) MW of electrical power. The height is explicitly measured in feet. |  |  |  | Commercial and Non-Commercial Wind Energy Conversion System | 2022 | https://cms7files.revize.com/pinecountymn/document_center/Departments/planning%20and%20zoning/2022%20County%20Zoning%20Ordinance.pdf
Minnesota | Pine |  | County | 27115 | Color |  |  | WECS towers, blades, and turbines shall be non-reflective and be designed to blend in with the skyline and natural setting to the extent possible. |  |  |  | Performance Standards | 2022 | https://cms7files.revize.com/pinecountymn/document_center/Departments/planning%20and%20zoning/2022%20County%20Zoning%20Ordinance.pdf
Minnesota | Pine |  | County | 27115 | Decommissioning |  |  | At the time of application, the owner/operator shall submit a decommissioning plan for commercial WECS to ensure that the owner or operator properly removes the equipment and facilities upon the end of project life or after their useful life. The owner or operator shall decommission the WECS in the event they are not in use for twelve (12) consecutive months. The plan shall include provisions for the removal of all structures and foundations, the removal of all electrical transmission components, the restoration of soil and vegetation, and a soundly-based plan ensuring financial resources will be available to fully decommission the site. The owner/operator shall provide a current-day decommissioning cost estimate, and shall post a bond, letter of credit, or establish an escrow account, equivalent to 125 percent the decommissioning cost estimate. |  |  |  | Commercial and Non-Commercial Wind Energy Conversion System | 2022 | https://cms7files.revize.com/pinecountymn/document_center/Departments/planning%20and%20zoning/2022%20County%20Zoning%20Ordinance.pdf
Minnesota | Pine |  | County | 27115 | Lighting |  |  | WECS facilities shall not be lighted except for security purposes and in accordance with Federal Aviation Administration requirements. The requirements and standards in this section govern Wind Energy Conversion Systems (WECS) that are capable of generating less than five (5) MW of electrical power. |  |  |  | Commercial and Non-Commercial Wind Energy Conversion System | 2022 | https://cms7files.revize.com/pinecountymn/document_center/Departments/planning%20and%20zoning/2022%20County%20Zoning%20Ordinance.pdf
Minnesota | Pine |  | County | 27115 | Prohibitions |  |  | The County prohibits Commercial Wind Energy Conversion Systems (WECS) in the following areas: (i) In the Shoreland and Kettle River Wild and Scenic River districts; (ii) Within 750 feet of areas protected from development by federal, state, or county agencies such as Wildlife Management Areas, Scientific and Natural Areas, and State Parks. This prohibition applies to Commercial WECS capable of generating less than five (5) MW of electrical power and is not conditional or time-limited. |  |  |  | Commercial and Non-Commercial Wind Energy Conversion System | 2022 | https://cms7files.revize.com/pinecountymn/document_center/Departments/planning%20and%20zoning/2022%20County%20Zoning%20Ordinance.pdf
Minnesota | Pine |  | County | 27115 | Climbing Prevention |  |  | WECS shall be fenced in unless towers are designed without ladders or other accessible climbing devices. This requirement applies to all WECS capable of generating less than five (5) MW of electrical power. |  |  |  | Performance Standards | 2022 | https://cms7files.revize.com/pinecountymn/document_center/Departments/planning%20and%20zoning/2022%20County%20Zoning%20Ordinance.pdf
Minnesota | Pine |  | County | 27115 | Signage |  |  | Signage setting forth the identification of the owner/operator and public safety information, including emergency contact information, shall be placed on the site and shall comply with the sign provisions of this Ordinance. |  |  |  | Performance Standards | 2022 | https://cms7files.revize.com/pinecountymn/document_center/Departments/planning%20and%20zoning/2022%20County%20Zoning%20Ordinance.pdf
Minnesota | Pine |  | County | 27115 | Soil |  |  | All projects shall have a vegetation management plan that establishes and maintains vegetative cover at the completion of construction. The decommissioning plan may include the restoration of soil and vegetation. |  |  |  | Commercial and Non-Commercial Wind Energy Conversion System | 2022 | https://cms7files.revize.com/pinecountymn/document_center/Departments/planning%20and%20zoning/2022%20County%20Zoning%20Ordinance.pdf
Minnesota | Pine |  | County | 27115 | Special Use Districts | ['Agriculture (AG1/AG2/AG4)', 'Rural Residential (RR5/RR10/RR20)', 'Rural Townsite (RT0.5/RT1/RT2.5)', 'Commercial', 'Industrial'] |  | Commercial WECS are permitted through interim use permits in the Agricultural, Rural Residential, Rural Townsite, Commercial, and Industrial districts. Permits are required in accordance with Section 2.5 of this Ordinance. The County prohibits Commercial WECS in the Shoreland and Kettle River Wild and Scenic River districts and within 750 feet of protected areas such as Wildlife Management Areas, Scientific and Natural Areas, and State Parks. |  |  |  | Commercial and Non-Commercial Wind Energy Conversion System | 2022 | https://cms7files.revize.com/pinecountymn/document_center/Departments/planning%20and%20zoning/2022%20County%20Zoning%20Ordinance.pdf
Minnesota | Pope |  | County | 27121 | Structures (Participating) | 25 | feet | Except for the applicant's own residence (participating residence), towers shall be located no closer than 750 feet from the nearest residence other than the applicant. Towers shall be set back from all residential structures an amount equal to the height of the tower plus 25 feet. The county may grant an Interim conditional use permit for construction or establishment of a WECS which does not meet these setback requirements provided a covenant is obtained waiving the setback protection. |  |  |  | 10.12.1 B.1. Districts and Setbacks | 2024 | https://www.popecountymn.gov/wp-content/uploads/2024/08/10.12-Renewable-Energy-Systems-DRAFT-3-July-2024.pdf
Minnesota | Pope |  | County | 27121 | Structures (Non-Participating) | 1 | tip-height-multiplier | Except for the applicant's own residence, towers shall be located no closer than 750 feet from the nearest residence. Towers shall be set back from all residential structures an amount equal to the height of the tower plus 25 feet. The county may grant an Interim conditional use permit for exceptions if a covenant is obtained from affected property owners. | 25 |  |  | 10.12.1 Wind Energy Conversion Systems | 2024 | https://www.popecountymn.gov/wp-content/uploads/2024/08/10.12-Renewable-Energy-Systems-DRAFT-3-July-2024.pdf
Minnesota | Pope |  | County | 27121 | Property Line (Non-Participating) | 1 | tip-height-multiplier | Towers shall be set back from all property lines an amount equal to the height of the tower plus 25 feet. Guy wires for towers shall be set back 25 feet from all property lines. Towers must be located no closer than five rotor diameters from any other wind tower project. | 25 |  |  | 10.12.1 B.1. Districts and Setbacks | 2024 | https://www.popecountymn.gov/wp-content/uploads/2024/08/10.12-Renewable-Energy-Systems-DRAFT-3-July-2024.pdf
Minnesota | Pope |  | County | 27121 | Roads | 1 | tip-height-multiplier | Towers shall be set back from public road rights-of-way an amount equal to the height of the tower plus 25 feet. | 25 |  |  | 10.12.1 Wind Energy Conversion Systems | 2024 | https://www.popecountymn.gov/wp-content/uploads/2024/08/10.12-Renewable-Energy-Systems-DRAFT-3-July-2024.pdf
Minnesota | Pope |  | County | 27121 | Railroads | 25 | feet | Towers shall be set back from railroad right-of-ways an amount equal to the height of the tower plus 25 feet. |  |  |  | 10.12.1.B.1 Districts and Setbacks | 2024 | https://www.popecountymn.gov/wp-content/uploads/2024/08/10.12-Renewable-Energy-Systems-DRAFT-3-July-2024.pdf
California | Kern |  | County | 6029 | Noise | 45 | dBA | Audible noise due to wind turbine operations shall not cause the exterior noise level to exceed forty-five (45) dBA for more than five (5) minutes out of any one- (1-) hour time period (L8.3) or to exceed fifty (50) dBA for any period of time when measured within fifty (50) feet of any existing residence, school, hospital, church, or public library. The units for noise levels are expressed in dBA. |  |  |  | 19.64.140 DEVELOPMENT STANDARDS AND CONDITIONS |  | https://images3.loopnet.com/d2/Y1WfzIe5-xmzAJWi2BzvQ255jPsFfkOcQHpwI1yqim4/document.pdf
Minnesota | Pope |  | County | 27121 | Maximum Height | 350 | feet | For Commercial systems with a nameplate rating exceeding 500 kilowatts and less than 5,000 kilowatts, towers shall not exceed 350 feet in height excluding the rotor blades. |  |  |  | 10.12.1 Wind Energy Conversion Systems | 2024 | https://www.popecountymn.gov/wp-content/uploads/2024/08/10.12-Renewable-Energy-Systems-DRAFT-3-July-2024.pdf
Minnesota | Pope |  | County | 27121 | Tower Density | 5 | rotor-diameter-multiplier | The ordinance states: 'All towers shall be located no closer than five (5) rotor diameter (RD) from any other wind tower project.' This sets a minimum spacing of 5 times the rotor diameter between individual turbines for Commercial systems with a nameplate rating less than 5,000 kilowatts. |  |  |  | 10.12.1 Wind Energy Conversion Systems | 2024 | https://www.popecountymn.gov/wp-content/uploads/2024/08/10.12-Renewable-Energy-Systems-DRAFT-3-July-2024.pdf
Minnesota | Pope |  | County | 27121 | Color |  |  | All towers must be painted a solid, natural tone color. |  |  |  | 10.12.1 Wind Energy Conversion Systems | 2024 | https://www.popecountymn.gov/wp-content/uploads/2024/08/10.12-Renewable-Energy-Systems-DRAFT-3-July-2024.pdf
Minnesota | Pope |  | County | 27121 | Decommissioning |  |  | Decommissioning of the system must occur within ninety (90) days of either the end of the systemâ€™s serviceable life or the system becomes a discontinued use. Towers that have not been used for a period of twelve months must be decommissioned unless awarded an extension by the Pope County Board of Commissioners and shall follow the following requirements: Remove all structures and debris to a depth of four (4) feet, restoration of the soil, restoration of vegetation (consistent and compatible with surrounding vegetation). If the WECS isnâ€™t removed within 12 months after cessation of the operations at a site, Pope County may remove the tower and associated facilities and assess the costs of removal against the property. Decommissioning plans shall outline the anticipated means and cost of removing the system at the end of its serviceable life or upon it becoming a discontinued use. The Pope County Board of Commissioners requires the owner and/or operator of the WECS to provide financial surety by the establishment of a cash escrow in an amount equal to the cost estimate to ensure that decommissioning shall be completed. |  |  |  | 10.12.1 C. Decommissioning | 2024 | https://www.popecountymn.gov/wp-content/uploads/2024/08/10.12-Renewable-Energy-Systems-DRAFT-3-July-2024.pdf
Minnesota | Pope |  | County | 27121 | Lighting |  |  | All towers shall utilize minimal lighting. No tower lighting other than normal security lighting shall be permitted except as may be required by the Federal Aviation Administration. |  |  |  | 10.12.1 Wind Energy Conversion Systems | 2024 | https://www.popecountymn.gov/wp-content/uploads/2024/08/10.12-Renewable-Energy-Systems-DRAFT-3-July-2024.pdf
Minnesota | Pope |  | County | 27121 | Climbing Prevention |  |  | For lattice structures or towers with external ladder access or towers over 75 feet tall, a suitable protective anti-climbing solution must be approved by the Department. Commercial systems are defined as having towers up to 350 feet in height excluding rotor blades. |  |  |  | 10.12.1 Wind Energy Conversion Systems | 2024 | https://www.popecountymn.gov/wp-content/uploads/2024/08/10.12-Renewable-Energy-Systems-DRAFT-3-July-2024.pdf
Minnesota | Pope |  | County | 27121 | Signage |  |  | The ordinance states: 'The use of any portion of a WECS tower for signs/placards other than warning, identification, or equipment information sign/placards is prohibited. Signs or placards for warning, identification, or equipment information shall not exceed six square feet or exceed 20 feet from ground. The manufacturerâ€™s or ownerâ€™s name/logo printed on the nacelle is exempt from this standard.' These requirements apply to Commercial systems with a nameplate rating less than 5,000 kilowatts. |  |  |  | 10.12.1.B.5 | 2024 | https://www.popecountymn.gov/wp-content/uploads/2024/08/10.12-Renewable-Energy-Systems-DRAFT-3-July-2024.pdf
Minnesota | Pope |  | County | 27121 | Special Use Districts | ['Agricultural (A-1, A-2)', 'Commercial/Industrial (C/I)'] |  | Commercial wind energy conversion systems require an Interim Conditional Use Permit. WECSs with a nameplate rating exceeding 500 kilowatts are allowed only in the Agricultural (A-1, A-2) and Commercial/Industrial (C/I) Districts. Applications require notification to the Minnesota Department of Commerce before approval. Towers shall not exceed 350 feet in height excluding rotor blades. A Power Purchase Agreement (PPA) or other acceptable contract is required as a condition of the Interim Conditional Use Permit before operation. |  |  |  | 10.12 RENEWABLE ENERGY SYSTEMS | 2024 | https://www.popecountymn.gov/wp-content/uploads/2024/08/10.12-Renewable-Energy-Systems-DRAFT-3-July-2024.pdf
Minnesota | Ramsey |  | County | 27123 | Shadow Flicker | 0 | hr/year | Wind energy conversion systems (WECS) are prohibited in all zoning districts within the city, effectively setting the maximum shadow flicker allowed for such systems at 0 hours per year. |  |  |  | Sec. 106-331. - Wind energy conversion systems (WECS). |  | https://library.municode.com/mn/ramsey/codes/code_of_ordinances?nodeId=PTIICOOR_CH106ZOCO_ARTIIIGEPEST_S106-332SOENSY
Minnesota | Ramsey |  | County | 27123 | Prohibitions |  |  | Wind energy conversion systems (WECS) are prohibited in all zoning districts within the city. The prohibition does not apply to temporary wind energy conversion systems used for research or educational purposes, provided that such systems are approved by the city council and comply with all applicable regulations. |  |  |  | Sec. 106-331. - Wind energy conversion systems (WECS). |  | https://library.municode.com/mn/ramsey/codes/code_of_ordinances?nodeId=PTIICOOR_CH106ZOCO_ARTIIIGEPEST_S106-332SOENSY
Minnesota | Red Lake |  | County | 27125 | Structures (Non-Participating) | 1.25 | tip-height-multiplier | The setback for dwellings shall be reciprocal in that no dwelling shall be constructed within 1000 feet of a commercial wind turbine. Setbacks are described as 'Certified by a professional engineer + 25 feet or 1.25 times the total height.' The 'total height' is defined as the highest point above ground level reached by a rotor tip or any other part of the WECS. The ordinance uses a multiplier of 1.25 times the total height (tip height) to compute setback distances from occupied dwellings, buildings, structures, and/or residences for Commercial WECS. |  |  |  | 6. Setbacks â€” Wind Turbines and Meteorological towers |  | https://www.co.red-lake.mn.us/vertical/sites/%7B2C807525-C262-4592-9BD4-DF75FE4B01C9%7D/uploads/Red_Lake_County_Wind_Energy_Conversion_System_Ordinance.pdf
Minnesota | Red Lake |  | County | 27125 | Property Line (Non-Participating) | 1.25 | tip-height-multiplier | The setback for commercial wind turbines from property lines is 1.25 times the total height or the distance of the fall zone as certified by a professional engineer, plus 25 feet. | 25 |  |  | 6. Setbacks â€” Wind Turbines and Meteorological towers |  | https://www.co.red-lake.mn.us/vertical/sites/%7B2C807525-C262-4592-9BD4-DF75FE4B01C9%7D/uploads/Red_Lake_County_Wind_Energy_Conversion_System_Ordinance.pdf
Minnesota | Red Lake |  | County | 27125 | Roads | 1 | tip-height-multiplier | The setback distance from roads (rights-of-way) for Commercial WECS is the distance of the fall zone (the area equal to the total height of the structure) plus 25 feet. This setback distance may be reduced for minimum maintenance roads or roads with a traffic count of less than 10 per day. | 25 |  |  | 6. Setbacks â€” Wind Turbines and Meteorological towers |  | https://www.co.red-lake.mn.us/vertical/sites/%7B2C807525-C262-4592-9BD4-DF75FE4B01C9%7D/uploads/Red_Lake_County_Wind_Energy_Conversion_System_Ordinance.pdf
Minnesota | Red Lake |  | County | 27125 | Railroads | 1.25 | tip-height-multiplier | The setback distance from railroads for Commercial WECS is the lesser of 1.25 times the total height or the distance of the fall zone (as certified by a professional engineer) plus 25 feet. |  |  |  | 6. Setbacks â€” Wind Turbines and Meteorological towers |  | https://www.co.red-lake.mn.us/vertical/sites/%7B2C807525-C262-4592-9BD4-DF75FE4B01C9%7D/uploads/Red_Lake_County_Wind_Energy_Conversion_System_Ordinance.pdf
Minnesota | Red Lake |  | County | 27125 | Transmission | 1.25 | tip-height-multiplier | For Commercial WECS, the setback from overhead electrical transmission lines, utility lines, and easements is the lesser of 1.25 times the total height or the distance of the fall zone plus 25 feet, as certified by a professional engineer. The ordinance states: 'Other Rights- The lesser of 1.25x Ofâ€”Way the total height or the (Railroads, distance of the fall power lines, zone, as certified by a professional engineer) +25 feet or 1.25 times the total height.' Additionally, all feeder lines subject to Red Lake County Authority equal to or less than 34.5 KV in capacity shall be buried. Feeder lines installed as part of a WECS shall not be considered an essential service. If not buried, the owner must apply for a variance within this permit application. |  |  |  | 6. Setbacks â€” Wind Turbines and Meteorological towers |  | https://www.co.red-lake.mn.us/vertical/sites/%7B2C807525-C262-4592-9BD4-DF75FE4B01C9%7D/uploads/Red_Lake_County_Wind_Energy_Conversion_System_Ordinance.pdf
Minnesota | Red Lake |  | County | 27125 | Water | 1000 | feet | The ordinance specifies setbacks for commercial WECS (100 kilowatts or greater) from lakes, rivers, and wetlands as follows: Lakes: 1000 feet setback; Rivers: 300 feet setback; Wetlands (Type 3, 4, and 5): 600 feet setback. These setbacks are listed in the table under section 6, 'Setbacks â€” Wind Turbines and Meteorological towers,' and apply to commercial wind turbines as defined in the ordinance (100 kW or greater). |  |  |  | 6. Setbacks â€” Wind Turbines and Meteorological towers |  | https://www.co.red-lake.mn.us/vertical/sites/%7B2C807525-C262-4592-9BD4-DF75FE4B01C9%7D/uploads/Red_Lake_County_Wind_Energy_Conversion_System_Ordinance.pdf
Minnesota | Red Lake |  | County | 27125 | Blade Clearance | 30 | feet | Section 7, Safety Design Standards, subsection B states: 'Rotor blades or airfoils must maintain at least 30 feet of clearance between their lowest point and the ground.' This is the explicit minimum blade clearance requirement for Commercial WECS (100 kilowatts or greater). |  |  |  | 7. Safety Design Standards |  | https://www.co.red-lake.mn.us/vertical/sites/%7B2C807525-C262-4592-9BD4-DF75FE4B01C9%7D/uploads/Red_Lake_County_Wind_Energy_Conversion_System_Ordinance.pdf
Minnesota | Red Lake |  | County | 27125 | Color |  |  | All wind turbines and towers that are part of a commercial WECS shall be white, grey or another non-obtrusive color. Blades may be black in order to facilitate deicing. Finishes shall be matt or non-reflective. |  |  |  | 8. Tower Configuration |  | https://www.co.red-lake.mn.us/vertical/sites/%7B2C807525-C262-4592-9BD4-DF75FE4B01C9%7D/uploads/Red_Lake_County_Wind_Energy_Conversion_System_Ordinance.pdf
Minnesota | Red Lake |  | County | 27125 | Decommissioning |  |  | Each commercial WECS shall have a decommissioning plan outlining the anticipated means and cost of removing WECS at the end of their serviceable life or upon becoming a discontinued use. The cost estimates shall be made by a competent party; such as a professional engineer, a contractor capable of decommissioning or a person with suitable expertise or experience with decommissioning. The plan shall also identify the financial resources that will be available to pay for the decommissioning and removal of the WECS and accessory facilities. A WECS shall be considered a discontinued use after one year without energy production, unless a plan is developed and submitted to the Red Lake County Environmental Services Administrator outlining the steps and schedule for returning the WECS to service. All WECS and accessory facilities shall be removed four feet below ground level within 180 days of the discontinuation of use. |  |  |  | 8. Tower Configuration |  | https://www.co.red-lake.mn.us/vertical/sites/%7B2C807525-C262-4592-9BD4-DF75FE4B01C9%7D/uploads/Red_Lake_County_Wind_Energy_Conversion_System_Ordinance.pdf
Minnesota | Red Lake |  | County | 27125 | Lighting |  |  | Lighting, including lighting intensity and frequency of strobe, shall adhere to but not exceed requirements established by Federal Aviation Administration permits and regulations. Red strobe lights are preferred for night-time illumination to reduce impacts on migrating birds. Red pulsating incandescent lights should be avoided. Exceptions may be made by the Environmental Services Administrator for meteorological towers. |  |  |  | 8. Tower Configuration |  | https://www.co.red-lake.mn.us/vertical/sites/%7B2C807525-C262-4592-9BD4-DF75FE4B01C9%7D/uploads/Red_Lake_County_Wind_Energy_Conversion_System_Ordinance.pdf
Minnesota | Red Lake |  | County | 27125 | Signage |  |  | For all commercial WECS, a sign or signs shall be posted on the tower, transformer and substation warning of high voltage. Signs with emergency contact information shall also be posted on the turbine or at another suitable point. |  |  |  | 7. Safety Design Standards |  | https://www.co.red-lake.mn.us/vertical/sites/%7B2C807525-C262-4592-9BD4-DF75FE4B01C9%7D/uploads/Red_Lake_County_Wind_Energy_Conversion_System_Ordinance.pdf
Minnesota | Red Lake |  | County | 27125 | Special Use Districts |  |  | All WECS and meteorological towers over 200 feet must apply for a conditional use permit. Non-commercial WECS and meteorological towers of less than 200 feet are exempt from the conditional use process. Conditional use permits and/or variances shall be required for all WECS in Red Lake County except where noted. The ordinance applies to all WECS constructed in Red Lake County outside the incorporated limits of municipalities. |  |  |  | Subd. 1 Jurisdiction and Standards |  | https://www.co.red-lake.mn.us/vertical/sites/%7B2C807525-C262-4592-9BD4-DF75FE4B01C9%7D/uploads/Red_Lake_County_Wind_Energy_Conversion_System_Ordinance.pdf
Minnesota | Redwood |  | County | 27127 | Structures (Non-Participating) | 1000 | feet | Commercial WECS: 1,000 feet from the nearest residence. |  |  |  | Â§ 153.356 SETBACK, HEIGHT AND OTHER REQUIREMENTS | 2019 | https://redwoodcounty-mn.us/wp-content/uploads/2019/03/Title-15-Land-Usage.pdf
Minnesota | Redwood |  | County | 27127 | Property Line (Non-Participating) | 1.1 | tip-height-multiplier | Commercial WECS must be set back from property lines no closer than 1.1 times the height of the tower and blades. Additionally, setbacks from other commercial WECS must be no closer than five rotor diameters. The setback requirements shall be reciprocal. |  |  |  | Â§ 153.356 SETBACK, HEIGHT AND OTHER REQUIREMENTS | 2019 | https://redwoodcounty-mn.us/wp-content/uploads/2019/03/Title-15-Land-Usage.pdf
Minnesota | Redwood |  | County | 27127 | Roads | 1.1 | tip-height-multiplier | Commercial WECS must be set back from rights-of-way (roads) no closer than 1.1 times the height of the tower and blades. |  |  |  | Â§ 153.356 SETBACK, HEIGHT AND OTHER REQUIREMENTS | 2019 | https://redwoodcounty-mn.us/wp-content/uploads/2019/03/Title-15-Land-Usage.pdf
Minnesota | Redwood |  | County | 27127 | Transmission | 1.1 | tip-height-multiplier | Commercial WECS must be set back no closer than 1.1 times the height of the tower and blades from rights-of-way, which includes overhead electrical transmission lines and utility lines. All power lines under 34.5 kV shall be buried. Substations have the same setbacks as any other structure, and transformers must be located within the road right-of-way. Additionally, all intra-project power lines for commercial WECS shall be buried underground except where shallow bedrock interferes. |  |  |  | Â§ 153.356 SETBACK, HEIGHT AND OTHER REQUIREMENTS | 2019 | https://redwoodcounty-mn.us/wp-content/uploads/2019/03/Title-15-Land-Usage.pdf
Minnesota | Redwood |  | County | 27127 | Blade Clearance | 30 | feet | For all WECS rotor blades and/or airfoils must maintain at least 30 feet of clearance between their lowest point and the ground. |  |  |  | Â§ 153.358 SAFETY DESIGN STANDARDS | 2019 | https://redwoodcounty-mn.us/wp-content/uploads/2019/03/Title-15-Land-Usage.pdf
Minnesota | Redwood |  | County | 27127 | Color |  |  | All WECS shall be finished in a non-reflective unobtrusive color. Black blades are acceptable for mitigation of icing. |  |  |  | Â§ 153.361 AESTHETICS | 2019 | https://redwoodcounty-mn.us/wp-content/uploads/2019/03/Title-15-Land-Usage.pdf
Minnesota | Redwood |  | County | 27127 | Decommissioning |  |  | For all WECS, a decommissioning agreement shall be signed by the landowner and project owner, if different from the landowner, and submitted to the countyâ€™s Environmental Office. The decommission agreement shall include, at a minimum, the following: a statement indicating the WECS project shall be decommissioned at the end of its useful life or if it has not been used or has not produced energy for a period of 12 months or more; a statement indicating all structures and debris shall be removed to a depth of four feet; a statement indicating the soil shall be restored to pre-construction condition; a statement indicating all vegetation shall be restored to pre-construction condition and shall be consistent and compatible with the surrounding vegetation; a statement of the total estimated cost of decommissioning the WECS project; and a statement indicating the landowner and project owner are responsible for all costs associated with decommissioning the WECS project. The countyâ€™s Board of Commissioners may require the establishment of an escrow account or other security to ensure funding is available to decommission the WECS project. Any WECS that has not been used or has not produced energy for a period of 12 months or more shall be decommissioned, unless an applicant submits a written description of a viable alternative use and it is approved by the countyâ€™s Environmental Office. |  |  |  | Â§ 153.359 DECOMMISSIONING AGREEMENT | 2019 | https://redwoodcounty-mn.us/wp-content/uploads/2019/03/Title-15-Land-Usage.pdf
Minnesota | Redwood |  | County | 27127 | Lighting |  |  | Lighting, including light intensity and frequency of strobe, shall adhere to the requirements established by Federal Aviation Administration. Red strobe lights are preferred for night time illumination to reduce impacts on migrating birds and red pulsating incandescent lights should be avoided. |  |  |  | Â§ 153.361 AESTHETICS | 2019 | https://redwoodcounty-mn.us/wp-content/uploads/2019/03/Title-15-Land-Usage.pdf
Minnesota | Redwood |  | County | 27127 | Signage |  |  | For all commercial WECS, a sign or signs shall be posted on the tower, transformer and substation warning of high voltage. Signs with emergency contact information shall also be posted on the WECS or at another suitable point. |  |  |  | Â§ 153.358 SAFETY DESIGN STANDARDS | 2019 | https://redwoodcounty-mn.us/wp-content/uploads/2019/03/Title-15-Land-Usage.pdf
Minnesota | Redwood |  | County | 27127 | Special Use Districts | ['Agricultural District ("A")', 'Highway Service Business District ("B-1")', 'Industrial District ("I")'] |  | Commercial WECS are conditionally permitted in certain districts, requiring a conditional use permit or similar approval. For example, Â§ 153.142 states that wind energy towers and facilities may be allowed in the "A" Agricultural District subject to obtaining a conditional use permit. Â§ 153.202 allows commercial and non-commercial wind energy conversion systems in the "B-1" Highway Service Business District with a conditional use permit. The table in Â§ 153.352 confirms that Commercial WECS require a conditional use permit in Agriculture (A), Highway Service Business (B-1), and Industrial (I) districts. |  |  |  |  | 2019 | https://redwoodcounty-mn.us/wp-content/uploads/2019/03/Title-15-Land-Usage.pdf
Minnesota | Renville |  | County | 27129 | Structures (Non-Participating) | 750 | feet | For Commercial WECS, the minimum setback from dwellings and residential subdivisions is "750 feet or sufficient distance to meet state noise standards, whichever is greater." This setback is measured from the base of the tower and applies reciprocally to all new residential dwellings and other structures, except for dilapidated dwellings or structures. The setback distance must satisfy the equation setback_distance = max(750 feet, distance to meet state noise standards). |  | 750 |  | SECTION 3. SETBACKS | 2021 | https://www.renvillecountymn.gov/wp-content/uploads/2024/06/RenvilleCty_Ordinance-Chapter15-RenewableEnergyRegulations-Rev05252021.pdf
Minnesota | Renville |  | County | 27129 | Property Line (Non-Participating) | 5 | rotor-diameter-multiplier | For Commercial WECS, the minimum setback from project boundary/property lines is "3 RD non-prevailing and 5 RD prevailing" or 750 feet or sufficient distance to meet state noise standards, whichever is greater. Setbacks are measured from the base of the tower. Additionally, all commercial WECS shall comply with wind access buffer setback standards as regulated by the Minnesota Public Utilities Commission. No WECS facility shall be erected in any major subdivision platted and zoned for residential use. |  | 750 |  | SECTION 3. SETBACKS | 2021 | https://www.renvillecountymn.gov/wp-content/uploads/2024/06/RenvilleCty_Ordinance-Chapter15-RenewableEnergyRegulations-Rev05252021.pdf
Minnesota | Renville |  | County | 27129 | Roads | 1.1 | tip-height-multiplier | For Commercial WECS, the required setback from road rights-of-way is '1.1 times total tower height.' This means the distance must be at least 1.1 times the height of the tower measured from the base of the tower to the road right-of-way. |  |  |  | SECTION 3. SETBACKS | 2021 | https://www.renvillecountymn.gov/wp-content/uploads/2024/06/RenvilleCty_Ordinance-Chapter15-RenewableEnergyRegulations-Rev05252021.pdf
Minnesota | Renville |  | County | 27129 | Railroads | 1.1 | tip-height-multiplier | The minimum setback from railroads for Commercial WECS is 1.1 times total tower height. |  |  |  | SECTION 3. SETBACKS | 2021 | https://www.renvillecountymn.gov/wp-content/uploads/2024/06/RenvilleCty_Ordinance-Chapter15-RenewableEnergyRegulations-Rev05252021.pdf
Minnesota | Renville |  | County | 27129 | Transmission | 1.1 | tip-height-multiplier | The minimum setback for Commercial WECS from overhead electrical transmission lines, overhead utility lines, utility easements, utility lines, power lines, electrical lines, and/or transmission lines is 1.1 times total tower height. |  |  |  | SECTION 3. SETBACKS | 2021 | https://www.renvillecountymn.gov/wp-content/uploads/2024/06/RenvilleCty_Ordinance-Chapter15-RenewableEnergyRegulations-Rev05252021.pdf
Minnesota | Renville |  | County | 27129 | Water | 1320 | feet | The ordinance requires a minimum setback of 600 feet from wetlands (USFW Types III, IV, and V) and 1,320 feet from Minnesota River or DNR-protected lakes or rivers for commercial WECS. These setbacks are fixed distances and do not use multipliers based on turbine dimensions. |  |  |  | SECTION 3. SETBACKS | 2021 | https://www.renvillecountymn.gov/wp-content/uploads/2024/06/RenvilleCty_Ordinance-Chapter15-RenewableEnergyRegulations-Rev05252021.pdf
Minnesota | Renville |  | County | 27129 | Blade Clearance | 25 | feet | WECS rotor blades or airfoils must maintain at least a 25-foot clearance between their lowest point and the ground. |  |  |  | SECTION 2. PERFORMANCE STANDARDS | 2021 | https://www.renvillecountymn.gov/wp-content/uploads/2024/06/RenvilleCty_Ordinance-Chapter15-RenewableEnergyRegulations-Rev05252021.pdf
Minnesota | Renville |  | County | 27129 | Color |  |  | All WECS shall be white, gray, or another non-obtrusive color demonstrated to minimize visibility unless otherwise required by FAA regulations. All finishes shall be matte or non-reflective. Turbine blades may be black in order to facilitate deicing. |  |  |  | SECTION 2. PERFORMANCE STANDARDS | 2021 | https://www.renvillecountymn.gov/wp-content/uploads/2024/06/RenvilleCty_Ordinance-Chapter15-RenewableEnergyRegulations-Rev05252021.pdf
Minnesota | Renville |  | County | 27129 | Decommissioning |  |  | Section 1, General Provisions, items 4 and 5 detail that a WECS facility shall be considered abandoned if the use is discontinued (no energy production) for a period of 12 consecutive months or more unless a plan has been submitted and approved by the Zoning Administrator outlining steps and a schedule for returning the WECS to service. The WECS shall be removed 180 calendar days from the date of abandonment. All WECS facilities shall have a decommissioning plan outlining the anticipated means and cost of removing the WECS turbine, tower (including foundation), and all other accessory facilities and structures at the end of their serviceable life or at facility abandonment; the disposal of all solid and hazardous waste; and a restoration plan for reuse of the site. The plan shall also address road maintenance during and after completion of the decommissioning. A financial guarantee in the form of a performance bond, letter of credit, cash deposit, or other security shall be submitted to cover the cost of decommissioning. |  |  |  | SECTION 1. GENERAL PROVISIONS | 2021 | https://www.renvillecountymn.gov/wp-content/uploads/2024/06/RenvilleCty_Ordinance-Chapter15-RenewableEnergyRegulations-Rev05252021.pdf
Minnesota | Renville |  | County | 27129 | Climbing Prevention |  |  | All WECS and meteorological towers shall be reasonably protected against unauthorized climbing. The bottom of the WECS tower from ground level to 12 feet above ground shall be designed in a manner to preclude unauthorized climbing or shall be enclosed by a six-foot high chain link fence with a locked gate. |  |  |  | SECTION 2. PERFORMANCE STANDARDS | 2021 | https://www.renvillecountymn.gov/wp-content/uploads/2024/06/RenvilleCty_Ordinance-Chapter15-RenewableEnergyRegulations-Rev05252021.pdf
Minnesota | Renville |  | County | 27129 | Signage |  |  | Signs shall be posted on the tower, transformer, and substation to warn of high voltage and notice of no trespassing. Signs with emergency contact information shall also be posted on the base of the tower. No advertising signage shall be placed on WECS or meteorological towers. The manufacturer or ownerâ€™s company name and/or logo may be placed on the compartment containing the electrical generator of a WECS. |  |  |  | SECTION 2. PERFORMANCE STANDARDS | 2021 | https://www.renvillecountymn.gov/wp-content/uploads/2024/06/RenvilleCty_Ordinance-Chapter15-RenewableEnergyRegulations-Rev05252021.pdf
Minnesota | Renville |  | County | 27129 | Primary Use Districts |  |  | Commercial WECS are permitted as a Conditional Use in the Agricultural and Commercial/Industrial districts. They are not permitted as a primary use or without special conditions or approval in any district. The text states: 'Commercial WECS are permitted as a "Conditional Use" in the Agricultural and Commercial/Industrial districts' and 'WECS and meteorological towers are prohibited in the Flood Plain, Shoreland, Scenic River, and Project River Bend Overlay Districts.' |  |  |  | PART 1 WIND ENERGY CONVERSION SYSTEMS (WECS) | 2021 | https://www.renvillecountymn.gov/wp-content/uploads/2024/06/RenvilleCty_Ordinance-Chapter15-RenewableEnergyRegulations-Rev05252021.pdf
Minnesota | Renville |  | County | 27129 | Special Use Districts | ['Agricultural', 'Commercial/Industrial'] |  | Commercial WECS are permitted as a Conditional Use in Agricultural and Commercial/Industrial districts. Conditional Use typically requires approval through a special permitting process, such as by the zoning appeals board or meeting certain conditions. WECS and meteorological towers are prohibited in the Flood Plain, Shoreland, Scenic River, and Project River Bend Overlay Districts. |  |  |  | PART 1 WIND ENERGY CONVERSION SYSTEMS (WECS) | 2021 | https://www.renvillecountymn.gov/wp-content/uploads/2024/06/RenvilleCty_Ordinance-Chapter15-RenewableEnergyRegulations-Rev05252021.pdf
Minnesota | Rock |  | County | 27133 | Structures (Non-Participating) | 1000 | feet | The setback for Commercial WECS (â‰¥100 kW) from dwellings (other than project owners) is 1,000 feet and/or sufficient distance to meet state noise standards, whichever is greater (Â§ 153.408(A)). For other structures, the setback is 1.1 times the total height of the WECS. The setback distance must be at least 1,000 feet or greater if noise standards require a larger distance. |  | 1000 |  | Â§ 153.408 SETBACKS FOR WECS | 2025 | https://www.co.rock.mn.us/Title%20XV%20Land%20Useage%20Chapters%20150-153%20(2025).pdf
Minnesota | Rock |  | County | 27133 | Property Line (Non-Participating) | 5 | rotor-diameter-multiplier | For Commercial WECS (â‰¥100 kW), the setback from the project boundary is 3 rotor diameters on the east-west axis and 5 rotor diameters on the north-south axis. No additional static distance is added to these multipliers. |  |  |  | Â§ 153.408 SETBACKS FOR WECS. | 2025 | https://www.co.rock.mn.us/Title%20XV%20Land%20Useage%20Chapters%20150-153%20(2025).pdf
Minnesota | Rock |  | County | 27133 | Roads | 1.1 | tip-height-multiplier | Commercial WECS (â‰¥100 kW) must be set back from road rights-of-way by a distance equal to 1.1 times the total height of the WECS. |  |  |  | Â§ 153.408 SETBACKS FOR WECS. | 2025 | https://www.co.rock.mn.us/Title%20XV%20Land%20Useage%20Chapters%20150-153%20(2025).pdf
Minnesota | Rock |  | County | 27133 | Transmission | 1.1 | tip-height-multiplier | For Commercial WECS (>100 kW), the setback from other rights-of-way (recreational trails, power lines and the like) must be 1.1 times the total height of the turbine. |  |  |  | Â§ 153.408 SETBACKS FOR WECS | 2025 | https://www.co.rock.mn.us/Title%20XV%20Land%20Useage%20Chapters%20150-153%20(2025).pdf
Minnesota | Rock |  | County | 27133 | Water | 1.1 | tip-height-multiplier | Setback distance from wetlands (WCA types III, IV, and V) for Commercial WECS (â‰¥100 kW) is "1.1 times the total height" of the structure. No static distance value is added. No specific setbacks are stated for lakes, reservoirs, streams, or rivers. Location of wetlands within 1,320 feet of the proposed WECS must be included in the permit application. |  |  |  | Â§ 153.408 SETBACKS FOR WECS. | 2025 | https://www.co.rock.mn.us/Title%20XV%20Land%20Useage%20Chapters%20150-153%20(2025).pdf
Minnesota | Rock |  | County | 27133 | Tower Density | 3 | rotor-diameter-multiplier | The ordinance explicitly requires minimum spacing between individual turbines for Commercial WECS (>100 kW) of 3 RD on the east-west axis and 5 RD on the north-south axis, where RD refers to rotor diameter. This is stated under Â§ 153.408(A) 'Setbacks for WECS' in the row 'Other existing WECS and internal turbine spacing.' |  |  |  | Â§ 153.408 SETBACKS FOR WECS | 2025 | https://www.co.rock.mn.us/Title%20XV%20Land%20Useage%20Chapters%20150-153%20(2025).pdf
Minnesota | Rock |  | County | 27133 | Blade Clearance | 30 | feet | Rotor blades or airfoils must maintain at least 30 feet of clearance between their lowest point and the ground. This applies to all WECS, including Commercial WECS (â‰¥100 kW). |  |  |  | Â§ 153.409 REQUIREMENTS AND STANDARDS FOR WECS | 2025 | https://www.co.rock.mn.us/Title%20XV%20Land%20Useage%20Chapters%20150-153%20(2025).pdf
Minnesota | Rock |  | County | 27133 | Color |  |  | All wind turbines and towers that are part of a WECS shall be white, grey or another non-obtrusive color. Blades may be black in order to facilitate deicing. Finishes shall be matt or non-reflective. |  |  |  | Â§ 153.409 REQUIREMENTS AND STANDARDS FOR WECS | 2025 | https://www.co.rock.mn.us/Title%20XV%20Land%20Useage%20Chapters%20150-153%20(2025).pdf
Minnesota | Rock |  | County | 27133 | Decommissioning |  |  | All WECS and accessory facilities shall be removed four feet below ground level within 90 days of the discontinuation of use. All WECS projects shall have a decommissioning plan outlining the anticipated means and cost of removing WECS at the end of their serviceable life or upon becoming a discontinued use. The plan shall also identify the financial resources that will be available to pay for the decommissioning and removal of the WECS and accessory facilities and address road maintenance during and after completion of the decommissioning. |  |  |  | Â§ 153.409 REQUIREMENTS AND STANDARDS FOR WECS | 2025 | https://www.co.rock.mn.us/Title%20XV%20Land%20Useage%20Chapters%20150-153%20(2025).pdf
Minnesota | Rock |  | County | 27133 | Lighting |  |  | All WECS and meteorological towers more than 100 feet in overall height shall be required to have safety lighting or other markings as recommended by the Federal Aviation Administration. Lighting, including lighting intensity and frequency of strobe, shall adhere to but not exceed requirements established by Federal Aviation Administration permits and regulations. Red strobe lights are preferred for night-time illumination to reduce impacts on migrating birds. Red pulsating incandescent lights should be avoided. |  |  |  | Â§ 153.409 REQUIREMENTS AND STANDARDS FOR WECS | 2025 | https://www.co.rock.mn.us/Title%20XV%20Land%20Useage%20Chapters%20150-153%20(2025).pdf
Minnesota | Rock |  | County | 27133 | Climbing Prevention |  |  | All WECS must use self-supporting towers. The base for such towers shall be designed to anchor and support the tower for the site and shall be guarded against unauthorized climbing. The first 12 feet of the tower shall be unclimbable by design or be enclosed by a six-foot high unclimbable fence with a secured access. |  |  |  | Â§ 153.409 REQUIREMENTS AND STANDARDS FOR WECS | 2025 | https://www.co.rock.mn.us/Title%20XV%20Land%20Useage%20Chapters%20150-153%20(2025).pdf
Minnesota | Rock |  | County | 27133 | Signage |  |  | For all commercial WECS, a sign or signs shall be posted on the tower, transformer and substation warning of high voltage. Signs with emergency contact information shall also be posted on the turbine or at another suitable point. |  |  |  | Â§ 153.409 REQUIREMENTS AND STANDARDS FOR WECS | 2025 | https://www.co.rock.mn.us/Title%20XV%20Land%20Useage%20Chapters%20150-153%20(2025).pdf
Minnesota | Rock |  | County | 27133 | Special Use Districts | ['Floodplain Management', 'General Agriculture', 'General Business', 'General Industry', 'Highway Service Business'] |  | WECS will be permitted, conditionally permitted or not permitted based on the generating capacity and land use district as established in the table below (P=Permitted, C=Conditionally Permitted, NP=Not Permitted). Commercial WECS (>100 kW) are conditionally permitted (C) in Floodplain Management, General Agriculture, General Business, General Industry, and Highway Service Business districts, indicating they require approval by the zoning appeals board or meeting certain conditions like completing a permitting process. |  |  |  | Â§ 153.407 DISTRICT REGULATIONS. | 2025 | https://www.co.rock.mn.us/Title%20XV%20Land%20Useage%20Chapters%20150-153%20(2025).pdf
Minnesota | St. Louis |  | County | 27137 | Prohibitions |  |  | The ordinance explicitly states that Utility Facilities â€“ Class III, which includes commercial wind turbine generation plants, are "Not Allowed" in the Shoreland Multiple Use (SMU), Residential (RES), Commercial (COM), Sensitive Areas (SENS), Lake Superior Overlay (LSO), and Lakeshore Commercial Overlay District (LCO) zones. These prohibitions are categorical and unconditional, with no expiration date provided. |  |  |  | Section 5.6 Land Use Districts | 2020 | https://www.stlouiscountymn.gov/Portals/0/Library/Dept/Auditor/County-Board/Ordinance-62-Zoning%20Updated%202020.pdf?ver=c2LK-uo9xyvDMo6QPYdJcQ%3D%3D
Minnesota | St. Louis |  | County | 27137 | Special Use Districts | ['Forest Agricultural Management District (FAM)', 'Multiple Use District (MU)', 'Industrial District (IND)', 'Limited Industrial District (LI)', 'Lake Superior Overlay District (LSO)', 'Closed Landfills â€“ within 400 Feet', 'Closed Landfills â€“ 401 â€“ 1,000 Feet'] |  | Commercial wind turbine and generation plants are classified as Utility Facilities â€“ Class III. They are allowed with a Conditional Use Permit (special use) in the Forest Agricultural Management District (FAM), Multiple Use District (MU), Industrial District (IND), Limited Industrial District (LI), Lake Superior Overlay District (LSO), and Closed Landfills within 400 feet and 401â€“1,000 feet. The ordinance states: 'Allowed â€“ Conditional Use Permit Required: m. Utility Facilities â€“ Class III' (FAM, MU), 'Allowed- Conditional Use Permit Required: e. Utility Facilities â€“ Class III' (IND, LI), 'Allowed-Conditional Use Permit Required: i. Utility Facilities â€“ Class II' (LSO), and similar for Closed Landfills. They are not allowed or require other permits in other districts. |  |  |  | Section 5.5 Use Classification Definitions and Section 5.6 Land Use Districts | 2020 | https://www.stlouiscountymn.gov/Portals/0/Library/Dept/Auditor/County-Board/Ordinance-62-Zoning%20Updated%202020.pdf?ver=c2LK-uo9xyvDMo6QPYdJcQ%3D%3D
Minnesota | Scott |  | County | 27139 | Property Line (Non-Participating) | 1.1 | tip-height-multiplier | In all zoning districts, the setback of any WECS or associated structures from neighboring property lines and Right-of-Way shall be the distance of 1.1 times the total height. |  |  |  | 12-8 SETBACKS - WIND TURBINES |  | https://www.eqb.state.mn.us/sites/eqb/files/Scott%20County_Ordinance.pdf
Minnesota | Scott |  | County | 27139 | Roads | 1.1 | tip-height-multiplier | In all zoning districts, the setback of any WECS or associated structures from neighboring property lines and Right-of-Way shall be the distance of 1.1 times the total height. |  |  |  | 12-8 SETBACKS - WIND TURBINES |  | https://www.eqb.state.mn.us/sites/eqb/files/Scott%20County_Ordinance.pdf
Minnesota | Scott |  | County | 27139 | Maximum Height | 300 | feet | The maximum height for a commercial WECS shall be 300 feet in the UER, UBR, and UTR zoning districts. This is explicitly stated under the performance standards section. |  |  |  | 12-3-3 Performance Standards |  | https://www.eqb.state.mn.us/sites/eqb/files/Scott%20County_Ordinance.pdf
Minnesota | Scott |  | County | 27139 | Maximum Project Size | 1 | turbine(s) per parcel/lot | No more than one (1) WECS per lot shall be permitted for Commercial WECS, explicitly limiting the total installation to one turbine per lot. |  |  |  | 12-3-2 Standards |  | https://www.eqb.state.mn.us/sites/eqb/files/Scott%20County_Ordinance.pdf
Minnesota | Scott |  | County | 27139 | Blade Clearance | 12 | feet | Rotor blades or airfoils must maintain at least 12 feet of clearance between their lowest point and the ground. This applies to all WECS, including Commercial WECS (defined as systems with generating capacity equal to or greater than 40 kW). |  |  |  | 12-3-1 Safety Design Standards |  | https://www.eqb.state.mn.us/sites/eqb/files/Scott%20County_Ordinance.pdf
Minnesota | Scott |  | County | 27139 | Color |  |  | All wind turbines and towers that are part of a Commercial WECS shall be white, grey or another non-obtrusive color. Finishes shall be matt or non-reflective. |  |  |  | 12-3-2 Standards |  | https://www.eqb.state.mn.us/sites/eqb/files/Scott%20County_Ordinance.pdf
Minnesota | Scott |  | County | 27139 | Decommissioning |  |  | Section 12-3-2(8) requires that a WECS shall be considered a discontinued use after 45 days without energy production unless a plan is developed and submitted outlining steps to return the WECS to service. All WECS and accessory facilities shall be removed to four feet below ground level within 90 days of discontinuation. Each Commercial WECS shall have a Decommissioning plan outlining the anticipated means and cost of removing WECS at the end of their serviceable life or upon becoming a discontinued use, with cost estimates made by a competent party and identification of financial resources to pay for decommissioning and removal. |  |  |  | 12-3-2 Standards |  | https://www.eqb.state.mn.us/sites/eqb/files/Scott%20County_Ordinance.pdf
Minnesota | Scott |  | County | 27139 | Lighting |  |  | Lighting, including lighting intensity and frequency of strobe, shall adhere to but not exceed requirements established by Federal Aviation Administration (FAA) permits and regulations. Red strobe lights are preferred for night-time illumination to reduce impacts on migrating birds. Red pulsating incandescent lights should be avoided. |  |  |  | 12-3-2 Standards |  | https://www.eqb.state.mn.us/sites/eqb/files/Scott%20County_Ordinance.pdf
Minnesota | Scott |  | County | 27139 | Climbing Prevention |  |  | The WECS shall be guarded against unauthorized climbing. The first twelve (12) feet of the tower shall be unclimbable by design or be enclosed by a six (6) foot high, unclimbable fence with a secured access. |  |  |  | 12-3-1 Safety Design Standards |  | https://www.eqb.state.mn.us/sites/eqb/files/Scott%20County_Ordinance.pdf
Minnesota | Scott |  | County | 27139 | Signage |  |  | For all Commercial WECS, a sign or signs shall be posted on the tower, transformer and substation warning of high voltage. All signage on site shall comply with Chapter 11 of the Scott County Ordinance. The manufacturerâ€™s or ownerâ€™s company name and/or logo may be placed upon the nacelle, compartment containing the electrical generator, of the WECS. |  |  |  | 12-3 GENERAL REQUIREMENTS |  | https://www.eqb.state.mn.us/sites/eqb/files/Scott%20County_Ordinance.pdf
Minnesota | Scott |  | County | 27139 | Special Use Districts | ['A-1: Agricultural Preservation District', 'A-2: Agricultural Woodlands District', 'A-3: Agricultural Preservation Density District', 'UER: Urban Expansion Reserve District', 'UER-C: Urban Expansion Reserve Cluster District', 'UBR: Urban Business Reserve District', 'UTR: Urban Transition Reserve District', 'RR-1: Rural Residential Reserve District', 'I-1: (District name not provided)'] |  | Commercial wind energy conversion systems are allowed as a Conditional Use ("C") in multiple zoning districts as listed in Table 20-4, including A-1, A-2, A-3, UER, UER-C, UBR, UTR, RR-1, and I-1. The designation "Conditional Use" indicates that these systems require approval or must meet certain conditions, such as completing a permitting process. The ordinance defines Wind Energy Conversion Systems (WECS) as devices converting wind energy to usable energy, regulated under Chapter 12. |  |  |  | 12-7 DISTRICT REGULATIONS |  | https://www.eqb.state.mn.us/sites/eqb/files/Scott%20County_Ordinance.pdf
Minnesota | Sherburne |  | County | 27141 | Structures (Non-Participating) | 550 | feet | The ordinance specifies a fixed setback distance of 550 feet from residences (except property owner) for Commercial wind energy systems (less than 5 megawatts). |  |  |  | F. Setback Requirements for Commercial |  | https://www.co.sherburne.mn.us/DocumentCenter/View/406/Section-16-Conditional-Uses-PDF
Minnesota | Sherburne |  | County | 27141 | Property Line (Non-Participating) | 500 | feet | The ordinance specifies a fixed setback distance of 500 feet from the project boundary or property line for Commercial wind energy systems (less than 5 megawatts). |  |  |  | F. Setback Requirements for Commercial |  | https://www.co.sherburne.mn.us/DocumentCenter/View/406/Section-16-Conditional-Uses-PDF
Minnesota | Sherburne |  | County | 27141 | Roads | 300 | feet | The ordinance specifies a fixed setback distance of 300 feet from public roads (measured from the right-of-way) for Commercial wind energy systems less than 5 megawatts. |  |  |  | F. Setback Requirements for Commercial |  | https://www.co.sherburne.mn.us/DocumentCenter/View/406/Section-16-Conditional-Uses-PDF
California | Yolo |  | County | 6113 | Noise | 45 | dBA | Audible noise due to wind turbine operations shall not cause the exterior noise level to exceed forty-five (45) dBA for more than five (5) minutes out of any one-hour time period, or to exceed fifty (50) dBA for any period of time, when measured within fifty (50) feet of any existing group of residences, a school, hospital, church, or public library. The most restrictive maximum noise level allowed is 45 dBA. |  |  |  | Sec. 8-2.1103. Small and large wind energy systems |  | https://codelibrary.amlegal.com/codes/yolocounty/latest/yolo/0-0-0-29767
Minnesota | Sherburne |  | County | 27141 | Minimum Lot Size | 10 | acres | The ordinance explicitly requires a minimum acreage of 10 for Commercial wind energy systems with a rated capacity of less than 5 megawatts, as stated under 'Setback Requirements for Commercial: Minimum Acreage 10'. |  |  |  | 31. Windpower Management |  | https://www.co.sherburne.mn.us/DocumentCenter/View/406/Section-16-Conditional-Uses-PDF
Minnesota | Sherburne |  | County | 27141 | Color |  |  | In the grant of the land use of the issuance of the CUP, the following conditions may be imposed to minimize visual impacts: Coatings and Coloring: Non-reflective unobtrusive color. Black blades are acceptable for mitigation of icing. |  |  |  | J. Aesthetics |  | https://www.co.sherburne.mn.us/DocumentCenter/View/406/Section-16-Conditional-Uses-PDF
Minnesota | Sherburne |  | County | 27141 | Decommissioning |  |  | The ordinance requires that for all Commercial Wind Turbines (less than 5 megawatts), the property owner shall ensure proper decommissioning upon end of project life or facility abandonment, including removal of all structures and debris to a depth of four feet, restoration of the soil, and restoration of vegetation. A notice of the existing footing and location of the wind facility must be recorded. The decommissioning plan must include when and how a facility is to be decommissioned, estimated cost of decommissioning, and a financial guarantee to be used to accomplish decommissioning. |  |  |  | I. Decommissioning (required for all Commercial Wind Turbines) |  | https://www.co.sherburne.mn.us/DocumentCenter/View/406/Section-16-Conditional-Uses-PDF
Minnesota | Sherburne |  | County | 27141 | Lighting |  |  | Projects shall utilize minimal lighting. No tower lighting other than normal ground security lighting shall be permitted except as may be required by the FAA. |  |  |  | J. Aesthetics |  | https://www.co.sherburne.mn.us/DocumentCenter/View/406/Section-16-Conditional-Uses-PDF
Minnesota | Sherburne |  | County | 27141 | Visual Impact |  |  | Section E requires submission of a project description including number and capacity of turbines, height and diameter of turbine rotors, turbine color, rotor direction, and a site plan detailing project boundaries, turbines, roads, transformers, power lines, communication lines, interconnection points, and other ancillary facilities. Section J allows conditions to be imposed to minimize visual impacts, including coatings and coloring, signage, lighting, and tower type. |  |  |  | E. Plan Requirements for Commercial and J. Aesthetics |  | https://www.co.sherburne.mn.us/DocumentCenter/View/406/Section-16-Conditional-Uses-PDF
Minnesota | Sherburne |  | County | 27141 | Special Use Districts |  |  | The ordinance regulates all proposed wind energy facilities with a rated capacity of less than 5 megawatts (5,000 kw) as either a permitted use or a Conditional Use. Commercial Windpower Systems require a Conditional Use Permit application including detailed project descriptions and plans. Specific zoning districts for Commercial Windpower Systems are not listed. Hobbyist systems are allowed in Commercial District, Industrial District, General Rural District, and Agricultural District, but this does not apply to Commercial systems. |  |  |  | 31. Windpower Management |  | https://www.co.sherburne.mn.us/DocumentCenter/View/406/Section-16-Conditional-Uses-PDF
Minnesota | Sibley |  | County | 27143 | Structures (Non-Participating) | 750 | feet | The setback requirements for wind energy facilities at or over 40 kW capacity or 150 feet tall specify a setback of 750 feet from residences. For other structures, the setback is 1.25 times their height. |  |  |  | 300.14.18.6. Setback Requirements |  | https://www.sibleycounty.gov/DocumentCenter/View/2930/ARTICLE-300-SUBDIVISION-ORDINANCE
Minnesota | Sibley |  | County | 27143 | Property Line (Non-Participating) | 1.25 | tip-height-multiplier | Setback from property lines is 1.25 times their height. Setback from project boundary (facility perimeter) is 5 rotor diameters. For purposes of this paragraph, â€œproject boundaryâ€ means tower separation between separate projects; and â€œprojectsâ€ are towers erected at the same time, whether owned by one or more landowners or entities, and designated by the landowners or entities as one project. |  |  |  | 300.14.18.6. Setback Requirements |  | https://www.sibleycounty.gov/DocumentCenter/View/2930/ARTICLE-300-SUBDIVISION-ORDINANCE
Minnesota | Sibley |  | County | 27143 | Roads | 300 | feet | The setback requirements specify that for wind energy facilities at or over 40 kW capacity or 150 feet or more tall, the setback from public roads (from right of way) is 300 feet. |  |  |  | 300.14.18.6. Setback Requirements |  | https://www.sibleycounty.gov/DocumentCenter/View/2930/ARTICLE-300-SUBDIVISION-ORDINANCE
Colorado | Washington |  | County | 8121 | Noise | 45 | dBA | The noise level generated by a WECS shall not exceed 45 A-weighted decibels (â€œdBAâ€) for more than six minutes out of any one-hour time period, or exceed 50 dBA for any time period, as measured at the property line of any property neighboring the property upon which the WECS is located. If the ambient sound pressure level exceeds 45 dB(A), the standards set forth in the preceding sentence shall be the ambient sound pressure level plus 5 dB(A). |  |  |  | IV(C)(7) Noise Standards | 2021 | https://washingtoncounty.colorado.gov/sites/washingtoncounty/files/95-2021%20Wind%20Solar%20Regs.pdf
Minnesota | Sibley |  | County | 27143 | Maximum Height | 150 | feet | Wind energy facilities under 40 kW capacity and less than 150 feet tall are permitted uses, while those at or over 40 kW capacity or 150 feet or more tall require a conditional use permit. The height is measured at its highest point. |  |  |  | SUBD 300.14.18 Windpower Management Standards |  | https://www.sibleycounty.gov/DocumentCenter/View/2930/ARTICLE-300-SUBDIVISION-ORDINANCE
Minnesota | Sibley |  | County | 27143 | Tower Density | 5 | rotor-diameter-multiplier | The minimum allowed spacing between individual turbines for wind energy facilities at or over 40 kW capacity or 150 feet tall is 5 rotor diameters. This is specified under the 'Setback Requirements' where 'Project Boundary' setback is defined as 5 rotor diameters, with 'project boundary' meaning tower separation between separate projects. |  |  |  | 300.14.18.6 Setback Requirements |  | https://www.sibleycounty.gov/DocumentCenter/View/2930/ARTICLE-300-SUBDIVISION-ORDINANCE
Minnesota | Sibley |  | County | 27143 | Color |  |  | Coatings and Coloring: Non-reflective unobtrusive color. Black blades are acceptable for mitigation of icing. |  |  |  | 300.14.18.12 Aesthetics |  | https://www.sibleycounty.gov/DocumentCenter/View/2930/ARTICLE-300-SUBDIVISION-ORDINANCE
Minnesota | Sibley |  | County | 27143 | Decommissioning |  |  | A wind energy facility shall be considered abandoned after 1 year without energy production, unless a plan is developed and submitted to the county zoning administrator outlining the steps and schedule for returning the wind energy facility to service. All wind energy facilities and accessory facilities shall be decommissioned consistent with the provisions set out in this section within 90 days of the abandonment. Decommissioning shall include: removal of all structures and debris to a depth of 4 feet; restoration of the soil; and restoration of vegetation (consistent and compatible with surrounding vegetation). A decommissioning plan must be submitted identifying when and how a facility is to be decommissioned and the estimated cost of decommissioning. |  |  |  | 300.14.18.8 Decommissioning |  | https://www.sibleycounty.gov/DocumentCenter/View/2930/ARTICLE-300-SUBDIVISION-ORDINANCE
Minnesota | Sibley |  | County | 27143 | Special Use Districts | ['CLR District'] |  | Wind energy facilities at or over 40 kW capacity or 150 feet or more tall are a conditional use in the district where permitted (SUBD 300.14.18.2.c). Specifically, within the CLR District, 'Wind energy conversion system' is listed as a conditional use (SUBD 300.24.4.2.2). The ordinance requires a permitting process and approval for these larger wind energy facilities. |  |  |  | SUBD 300.14.18 Windpower Management Standards |  | https://www.sibleycounty.gov/DocumentCenter/View/2930/ARTICLE-300-SUBDIVISION-ORDINANCE
Minnesota | Stearns |  | County | 27145 | Structures (Participating) | 1.1 | tip-height-multiplier | For WECS 5 MW and larger, the setback from participating occupied structures is 500 feet and sufficient distance to meet the state noise standard. Setbacks for WECS 40.01 kW and larger are measured from the tip of the blade when the blade is extended perpendicular to the tower. A recorded fall zone easement (1.0 times the total height) may be allowed in lieu of the required setback. |  |  |  | 6.62.5 Setbacks |  | https://content.civicplus.com/api/assets/4f409f17-f2f7-444c-ae69-9659b2d1c5b0
Minnesota | Stearns |  | County | 27145 | Property Line (Non-Participating) | 5 | rotor-diameter-multiplier | For WECS 5 MW and larger, setbacks from property lines are 1.1 times the total height (tip of the blade), and setbacks from project boundaries (all parcels with a wind easement for the project) are 5 times the rotor diameter. The ordinance states: 'Property Lines: 1.1 times the total height' and 'Project Boundary: 5 times the rotor diameter.' |  |  |  | 6.62.5 Setbacks |  | https://content.civicplus.com/api/assets/4f409f17-f2f7-444c-ae69-9659b2d1c5b0
Minnesota | Stearns |  | County | 27145 | Roads | 250 | feet | For WECS 5 MW and larger, the required setback from the right of way (roads) is 250 feet, measured from the tip of the blade when extended perpendicular to the tower. Meteorological towers in conjunction with a wind energy project between 5 MW and 25 MW shall be placed no closer than 250 feet from the edge of the road right-of-way. |  |  |  | 6.62.5 Setbacks |  | https://content.civicplus.com/api/assets/4f409f17-f2f7-444c-ae69-9659b2d1c5b0
Minnesota | Stearns |  | County | 27145 | Transmission | 1.1 | tip-height-multiplier | For WECS 5 MW and larger, the setback distance from overhead electrical transmission lines, overhead utility lines, utility easements, utility lines, power lines, electrical lines, and transmission lines is 1.1 times the total height of the turbine, measured from the tip of the blade when extended perpendicular to the tower. A recorded fall zone easement acceptable to the Department may be allowed in lieu of the required setback, provided all other setbacks are met. |  |  |  | 6.62.5 Setbacks |  | https://content.civicplus.com/api/assets/4f409f17-f2f7-444c-ae69-9659b2d1c5b0
Minnesota | Stearns |  | County | 27145 | Tower Density | 5 | rotor-diameter-multiplier | For WECS 5 MW and larger, the internal turbine spacing must be 5 rotor diameters downwind spacing and 3 rotor diameters apart for crosswind spacing, as stated in Section 6.62.5A under 'Internal Turbine Spacing'. |  |  |  | 6.62.5 Setbacks |  | https://content.civicplus.com/api/assets/4f409f17-f2f7-444c-ae69-9659b2d1c5b0
Minnesota | Stearns |  | County | 27145 | Color |  |  | All wind turbines and towers that are part of a 5mw or larger project shall be white, grey or another non-obtrusive color. Blades may be black in order to facilitate deicing. Finishes shall be matt or non-reflective. |  |  |  | 6.62.6 Requirements and Standards |  | https://content.civicplus.com/api/assets/4f409f17-f2f7-444c-ae69-9659b2d1c5b0
Minnesota | Stearns |  | County | 27145 | Decommissioning |  |  | Applications for WECS above 5Kw and MT shall include a decommissioning plan to ensure that facilities are properly removed after their useful life. The decommissioning plan shall include provisions for removal of all structures and foundations, restoration of soil and vegetation and a cost estimate made by a competent party; such as a Professional Engineer, a contractor capable of decommissioning or a person with suitable expertise or experience with decommissioning. The plan shall also identify the financial resources that will be available to pay for the decommissioning and removal of the WECS and accessory facilities. In the case of facilities requiring a conditional use permit or interim use permit, the Planning Commission may require the posting of a bond, letter of credit or the establishment of an escrow account to ensure proper decommissioning. |  |  |  | 6.62.6 Requirements and Standards |  | https://content.civicplus.com/api/assets/4f409f17-f2f7-444c-ae69-9659b2d1c5b0
Minnesota | Stearns |  | County | 27145 | Lighting |  |  | Lighting of WECS and MT, including lighting intensity and frequency of strobe shall adhere to, but not exceed, requirements established by Federal Aviation Administration permits and regulations. Red strobe lights are preferred for night-time illumination to reduce impacts on migrating birds. Red pulsating incandescent lights should be avoided. |  |  |  | 6.62.6 Requirements and Standards |  | https://content.civicplus.com/api/assets/4f409f17-f2f7-444c-ae69-9659b2d1c5b0
Minnesota | Stearns |  | County | 27145 | Climbing Prevention |  |  | All WECS or MT utilizing a tower as the support structure shall be guarded against unauthorized climbing. The first twelve (12) feet of the tower shall be unclimbable by design or be enclosed by a six (6) foot high unclimbable fence with a secured access. |  |  |  | 6.62.6 Requirements and Standards |  | https://content.civicplus.com/api/assets/4f409f17-f2f7-444c-ae69-9659b2d1c5b0
Minnesota | Stearns |  | County | 27145 | Special Use Districts | ['A-160', 'A-80', 'A-40', 'Industrial', 'Educational/Ecclesiastical (EE District)'] |  | 5 MW and larger wind energy systems are allowed as conditional use permits (CUP) in districts such as A-160, A-80, A-40, Industrial, and Educational/Ecclesiastical, indicating they require special approval. The table under section 6.62.4 District Regulations states: '5mw and larger - CUP' for these districts. The text references procedures set forth in Section 4.8 for conditional uses, implying a permitting or approval process. |  |  |  | 6.62 Wind Energy Conversion Systems (WECS) |  | https://content.civicplus.com/api/assets/4f409f17-f2f7-444c-ae69-9659b2d1c5b0
Minnesota | Steele |  | County | 27147 | Structures (Non-Participating) | 750 | feet | All commercial and non-commercial WECS must be setback a minimum of 750 feet from neighboring dwellings. |  |  |  | 1527.04 â€“ Setbacks |  | https://cms2.revize.com/revize/steelecountynew/Zoning%20Ordinance%20with%20Admendments.pdf
Minnesota | Steele |  | County | 27147 | Property Line (Participating) | 5 | rotor-diameter-multiplier | Setbacks from property lines listed elsewhere in this ordinance do not apply to WECS if the property lines separate two or more participating land owners. Commercial WECS must be setback a distance equal to or greater than 5 times the rotor diameter of the turbine from the project boundary line, and in no case shall the setback be less than the Total Height of the turbine. |  |  |  | 1527.04 â€“ Setbacks |  | https://cms2.revize.com/revize/steelecountynew/Zoning%20Ordinance%20with%20Admendments.pdf
Minnesota | Steele |  | County | 27147 | Roads | 1 | tip-height-multiplier | All WECS and meteorological towers must be setback from the base of the tower to the road right of way a distance equal to or greater than the total height but not less than the minimum front yard setback for that district. Maximum front yard setbacks listed elsewhere in this ordinance do not apply. |  |  |  | 1527.04 â€“ Setbacks |  | https://cms2.revize.com/revize/steelecountynew/Zoning%20Ordinance%20with%20Admendments.pdf
Minnesota | Steele |  | County | 27147 | Tower Density | 3 | rotor-diameter-multiplier | WECS within a single project must be spaced no closer than 3 rotor diameters in the non-prevailing wind direction and 5 rotor diameters in the prevailing wind direction. This spacing applies to Commercial WECS as defined by the ordinance. |  |  |  | 1527.04 â€“ Setbacks |  | https://cms2.revize.com/revize/steelecountynew/Zoning%20Ordinance%20with%20Admendments.pdf
Minnesota | Steele |  | County | 27147 | Blade Clearance | 30 | feet | Rotor blades on commercial and non-commercial WECS must maintain at least 30 feet of clearance between their lowest point and the ground. |  |  |  | 1527.06 â€“ Design Standards |  | https://cms2.revize.com/revize/steelecountynew/Zoning%20Ordinance%20with%20Admendments.pdf
Minnesota | Steele |  | County | 27147 | Color |  |  | All wind turbines and towers shall be white, grey or other non-reflective unobtrusive color. Dark or black blades are acceptable. All blades must be of the same color. |  |  |  | 1527.06 â€“ Design Standards |  | https://cms2.revize.com/revize/steelecountynew/Zoning%20Ordinance%20with%20Admendments.pdf
Minnesota | Steele |  | County | 27147 | Decommissioning |  |  | Section 1527.05 requires commercial WECS project applications to include a "Detailed Decommissioning Plan including estimated decommissioning costs and financial resources that will be available to cover those costs." Section 1527.08 states that "All WECS that are idle for a period of 12 consecutive months shall be considered abandoned and shall be removed," and if not removed within 180 days following written notice, "the county shall have the authority to remove the WECS, buildings, footings, anchors, and supporting equipment and assess the cost associated with removal to the property." |  |  |  | 1527.05 â€“ Permitting Procedures for all WECS |  | https://cms2.revize.com/revize/steelecountynew/Zoning%20Ordinance%20with%20Admendments.pdf
Minnesota | Steele |  | County | 27147 | Lighting |  |  | Section 1527.08 Operating Standards states: 'No tower lighting other than normal security lighting is permitted except as required by the FAA.' This lighting requirement applies to all WECS projects, including Commercial WECS as defined in the ordinance. |  |  |  | 1527.08 - Operating Standards |  | https://cms2.revize.com/revize/steelecountynew/Zoning%20Ordinance%20with%20Admendments.pdf
Minnesota | Steele |  | County | 27147 | Climbing Prevention |  |  | All WECS which are part of a commercial project shall be installed with a tubular, monopole type tower. Other WECS towers must be un-climbable by design or be protected by anti-climbing devices or barriers. |  |  |  | 1527.06 â€“ Design Standards |  | https://cms2.revize.com/revize/steelecountynew/Zoning%20Ordinance%20with%20Admendments.pdf
Minnesota | Steele |  | County | 27147 | Signage |  |  | Each WECS must have a sign posted warning of high voltage. Signs other than warning signs, equipment labels, emergency information, or owner identification are prohibited. |  |  |  | 1527.06 â€“ Design Standards |  | https://cms2.revize.com/revize/steelecountynew/Zoning%20Ordinance%20with%20Admendments.pdf
Minnesota | Steele |  | County | 27147 | Special Use Districts | ['Agricultural', 'Interim Agricultural', 'Residential Districts', 'General Business', 'Industrial'] |  | Commercial WECS Projects (> 100 kW, > 200â€™ total height) are classified as conditional uses (C) in Agricultural, Interim Agricultural, Residential, General Business, and Industrial districts, meaning they require approval through a permitting process. They are not permitted (NP) in Conservation and Shoreland districts. Additionally, associated facilities for WECS projects are conditional uses in all districts. |  |  |  | 1527.03 â€“ Permit requirements by District |  | https://cms2.revize.com/revize/steelecountynew/Zoning%20Ordinance%20with%20Admendments.pdf
Minnesota | Stevens |  | County | 27149 | Structures (Participating) | 500 | feet | For Commercial WECS, the setback from neighboring dwellings is 500 feet from participating dwellings. |  |  |  | SECTION 8: SETBACKS - WIND TURBINES AND METEOROLOGICAL TOWERS |  | https://www.co.stevens.mn.us/DocumentCenter/View/1177
Minnesota | Stevens |  | County | 27149 | Structures (Non-Participating) | 1000 | feet | For Commercial WECS, the setback from non-participating dwellings is 1,000 feet. The setback for dwellings shall be reciprocal in that no non-participating dwelling shall be constructed within 1,000 feet of an existing commercial wind turbine. |  |  |  | SECTION 8: SETBACKS - WIND TURBINES AND METEOROLOGICAL TOWERS |  | https://www.co.stevens.mn.us/DocumentCenter/View/1177
Minnesota | Stevens |  | County | 27149 | Property Line (Non-Participating) | 1.1 | tip-height-multiplier | The setback from property lines for Commercial WECS is 1.1 times the total height. Total height is defined as the highest point above ground level reached by a rotor tip or any other part of the WECS. No additional static distance is added to this multiplier for property line setbacks. |  |  |  | SECTION 8: SETBACKS - WIND TURBINES AND METEOROLOGICAL TOWERS |  | https://www.co.stevens.mn.us/DocumentCenter/View/1177
Minnesota | Stevens |  | County | 27149 | Roads | 1 | tip-height-multiplier | For Commercial WECS, the setback from road rights-of-way is 1 times the height, which may be reduced for minimum maintenance roads or a road with an Average Daily Traffic Count of less than 10. The setback shall be measured from future rights-of-way if a planned changed or expanded right-of-way is known. |  |  |  | SECTION 8: SETBACKS - WIND TURBINES AND METEOROLOGICAL TOWERS |  | https://www.co.stevens.mn.us/DocumentCenter/View/1177
Minnesota | Stevens |  | County | 27149 | Water | 1.1 | tip-height-multiplier | For Commercial WECS, the setback from Private Wetlands (USFW Types III, IV & V) is either 'The fall zone, as certified by a professional engineer + 10 feet' or '1.1 times the total height.' The largest multiplier given is 1.1 times the total height. The multiplier applies to the total height, defined as the highest point above ground level reached by a rotor tip or any other part of the WECS. |  |  |  | SECTION 8: SETBACKS - WIND TURBINES AND METEOROLOGICAL TOWERS |  | https://www.co.stevens.mn.us/DocumentCenter/View/1177
Minnesota | Stevens |  | County | 27149 | Blade Clearance | 30 | feet | Section 9.B states: 'Rotor blades or airfoils must maintain at least 30 feet of clearance between their lowest point and the ground.' This minimum blade clearance applies to all WECS, including Commercial WECS. |  |  |  | SECTION 9: REQUIREMENTS AND STANDARDS |  | https://www.co.stevens.mn.us/DocumentCenter/View/1177
Minnesota | Stevens |  | County | 27149 | Color |  |  | All wind turbines and towers that are part of a commercial WECS shall be white, grey or another non-obtrusive color. Blades may be black in order to facilitate deicing. Finishes shall be matt or non-reflective. |  |  |  | SECTION 9: REQUIREMENTS AND STANDARDS |  | https://www.co.stevens.mn.us/DocumentCenter/View/1177
Minnesota | Stevens |  | County | 27149 | Decommissioning |  |  | Section 9.M states: 'A WECS shall be considered a discontinued use after 1 year without energy production, unless a plan is developed and submitted to the County Zoning Administrator outlining the steps and schedule for returning the WECS to service. All WECS and accessory facilities shall be removed to four feet below ground level within 90 days of the discontinuation of use.' Section 9.N requires: 'Each Commercial WECS shall have a Decommissioning plan outlining the anticipated means and cost of removing WECS at the end of their serviceable life or upon becoming a discontinued use. The cost estimates shall be made by a competent party; such as a Professional Engineer, a contractor capable of decommissioning or a person with suitable expertise or experience with decommissioning. The plan shall also identify the financial resources that will be available to pay for the decommissioning and removal of the WECS and accessory facilities.' These provisions explicitly apply to Commercial WECS as defined as 'a WECS of equal to or greater than 100 kW in total name plate generating capacity.' |  |  |  | SECTION 9: REQUIREMENTS AND STANDARDS |  | https://www.co.stevens.mn.us/DocumentCenter/View/1177
Minnesota | Stevens |  | County | 27149 | Lighting |  |  | Lighting, including lighting intensity and frequency of strobe, shall adhere to but not exceed requirements established by Federal Aviation Administration permits and regulations. Red strobe lights are preferred for night-time illumination to reduce impacts on migrating birds. Red pulsating Incandescent lights should be avoided. |  |  |  | SECTION 9: REQUIREMENTS AND STANDARDS |  | https://www.co.stevens.mn.us/DocumentCenter/View/1177
Minnesota | Stevens |  | County | 27149 | Signage |  |  | For all Commercial WECS, a sign or signs shall be posted on the tower, transformer and substation warning of high voltage. Signs with emergency contact information shall also be posted on the turbine or at another suitable point. All signage on site shall comply with Section 14.A. of the Stevens County Zoning Ordinance. The manufacturerâ€™s or ownerâ€™s company name and/or logo may be placed upon the nacelle, compartment containing the electrical generator, of the WECS. |  |  |  | SECTION 9: REQUIREMENTS AND STANDARDS |  | https://www.co.stevens.mn.us/DocumentCenter/View/1177
Minnesota | Stevens |  | County | 27149 | Special Use Districts | ['A-1 Agriculture', 'I-1 Limited Industry'] |  | Commercial WECS are "Conditional" in certain districts, meaning they are permitted as a special or conditional use subject to approval processes such as a conditional use permit. Specifically, the text states: "WECS will be permitted, conditionally permitted or not permitted based on the generating capacity and land use district as established in the table below" and lists Commercial WECS as "Conditional" in A-1 Agriculture and I-1 Limited Industry districts. |  |  |  | SECTION 7: DISTRICT REGULATIONS |  | https://www.co.stevens.mn.us/DocumentCenter/View/1177
Minnesota | Swift |  | County | 27151 | Structures (Non-Participating) | 750 | feet | The setback for dwellings shall be reciprocal in that no dwelling shall be constructed within 750 feet of a large wind turbine. Large WECS wind turbines must be set back at least 750 feet from neighboring dwellings (occupied residences). For other structures, setbacks are to be considered on a case-by-case basis. |  |  |  | Subsection 10.5: Setbacks â€“ Wind Turbines & Meteorological Towers |  | https://swiftcounty.gov/uploads/dm/23985/Wind_Energy_Regulations
Minnesota | Swift |  | County | 27151 | Property Line (Non-Participating) | 1.1 | tip-height-multiplier | For Large WECS, the setback from property lines is 1.1 times the total height of the turbine. The ordinance states: 'Property Lines ... Wind Turbine - Large WECS 1.1 times the total height'. No additional static distance is added to this multiplier for Large WECS setbacks from property lines. |  |  |  | Subsection 10.5: Setbacks â€“ Wind Turbines & Meteorological Towers |  | https://swiftcounty.gov/uploads/dm/23985/Wind_Energy_Regulations
Minnesota | Swift |  | County | 27151 | Roads | 1 | tip-height-multiplier | For Large WECS, the setback from road rights-of-way is 1 times the height, which may be reduced for minimum maintenance roads or roads with an Average Daily Traffic Count of less than 10. The setback shall be measured from future rights-of-way if a planned changed or expanded right-of-way is known. |  |  |  | Subsection 10.5: Setbacks â€“ Wind Turbines & Meteorological Towers |  | https://swiftcounty.gov/uploads/dm/23985/Wind_Energy_Regulations
Minnesota | Swift |  | County | 27151 | Railroads | 1 | tip-height-multiplier | For Large WECS, the setback from railroads is 'To be considered by the planning commission.' No specific numeric multiplier or static distance is provided. The multiplier applicable to setbacks generally is based on 'total height' or 'fall zone,' which corresponds to a tip-height multiplier. |  |  |  | Subsection 10.5: Setbacks â€“ Wind Turbines & Meteorological Towers |  | https://swiftcounty.gov/uploads/dm/23985/Wind_Energy_Regulations
Minnesota | Swift |  | County | 27151 | Water | 600 | feet | The ordinance specifies a fixed setback distance of 600 feet for Large WECS from wetlands classified as USFW Types III, IV, and V. No specific fixed setback distances are mentioned for lakes, reservoirs, streams, or rivers. The relevant text states: 'Wetlands, USFW Types III, IV and V - Large WECS setback: 600 feet.' |  |  |  | Subsection 10.5: Setbacks â€“ Wind Turbines & Meteorological Towers |  | https://swiftcounty.gov/uploads/dm/23985/Wind_Energy_Regulations
Minnesota | Swift |  | County | 27151 | Blade Clearance | 12 | feet | Rotor blades or airfoils must maintain at least 12 feet of clearance between their lowest point and the ground. The unit of measurement is feet. |  |  |  | Subsection 10.6: Requirements & Standards |  | https://swiftcounty.gov/uploads/dm/23985/Wind_Energy_Regulations
Minnesota | Swift |  | County | 27151 | Color |  |  | All wind turbines and towers that are part of a large WECS shall be white, gray or another non-obtrusive color. Blades may be black in order to facilitate deicing. Finishes shall be matt or non-reflective. |  |  |  | Subsection 10.6: Requirements & Standards |  | https://swiftcounty.gov/uploads/dm/23985/Wind_Energy_Regulations
Minnesota | Swift |  | County | 27151 | Decommissioning |  |  | Subsection 10.6.K states that a WECS shall be considered a discontinued use after 1 year without energy production unless a plan is developed and submitted outlining steps to return the WECS to service. All WECS and accessory facilities shall be removed to four feet below ground level within 90 days of discontinuation. Subsection 10.6.L requires each Large WECS to have a Decommissioning plan outlining the anticipated means and cost of removing WECS at the end of their serviceable life or upon becoming a discontinued use, with cost estimates made by a competent party and identification of financial resources to pay for decommissioning and removal. |  |  |  | SECTION 10. WIND ENERGY CONVERSION SYSTEMS |  | https://swiftcounty.gov/uploads/dm/23985/Wind_Energy_Regulations
Minnesota | Swift |  | County | 27151 | Lighting |  |  | Lighting, including lighting intensity and frequency of strobe, shall adhere to but not exceed requirements established by Federal Aviation Administration permits and regulations. Red strobe lights are preferred for night-time illumination to reduce impacts on migrating birds. Red pulsating incandescent lights should be avoided. |  |  |  | Subsection 10.6: Requirements & Standards |  | https://swiftcounty.gov/uploads/dm/23985/Wind_Energy_Regulations
Minnesota | Swift |  | County | 27151 | Signage |  |  | For all Large WECS, a sign or signs shall be posted on the tower, transformer and substation warning of high voltage. Signs with emergency contact information shall also be posted on the turbine or at another suitable point. The manufacturerâ€™s or ownerâ€™s company name and/or logo may be placed upon the nacelle, compartment containing the electrical generator, of the WECS. |  |  |  | SECTION 10. WIND ENERGY CONVERSION SYSTEMS |  | https://swiftcounty.gov/uploads/dm/23985/Wind_Energy_Regulations
Minnesota | Swift |  | County | 27151 | Special Use Districts | ['Agriculture Preservation District #2', 'Urban Development District'] |  | WECS will be permitted, conditionally permitted or not permitted based on the generating capacity and land use district as established in the table below. Commercial WECS are listed as 'Conditional' in Agriculture Preservation District #2 and Urban Development District, indicating they require a conditional use permit or similar approval process. |  |  |  | Subsection 10.4: District Regulations |  | https://swiftcounty.gov/uploads/dm/23985/Wind_Energy_Regulations
Minnesota | Todd |  | County | 27153 | Roads | 1 | tip-height-multiplier | Towers shall be setback from all property lines and public road right-of-ways an amount equal to the height of towers plus 25 feet. | 25 |  |  | Section 9.19 Wind Energy Systems | 2017 | https://www.co.todd.mn.us/sites/default/files/env_land_resources/Land%20Ordinance%2020170103_1.pdf
Minnesota | Todd |  | County | 27153 | Maximum Height | 300 | feet | For Commercial Wind Energy Systems designed exclusively to be connected to the commercial electrical grid and where electricity is sold, towers shall not exceed 300 feet in height. |  |  |  | Section 9.19 Wind Energy Systems | 2017 | https://www.co.todd.mn.us/sites/default/files/env_land_resources/Land%20Ordinance%2020170103_1.pdf
Minnesota | Todd |  | County | 27153 | Color |  |  | Wind energy system towers shall blend into the surrounding environment to a height 10 feet above the surrounding foliage through the use of color and camouflaging architectural treatment. From that point to the top of the tower, the tower color shall obviously contrast to the surrounding environment, except in instances where color is dictated by federal or state regulations. |  |  |  | Section 9.19 Wind Energy Systems | 2017 | https://www.co.todd.mn.us/sites/default/files/env_land_resources/Land%20Ordinance%2020170103_1.pdf
Minnesota | Todd |  | County | 27153 | Climbing Prevention |  |  | For towers over 75 feet tall, suitable protective anti-climbing fencing with a minimum height of 6 feet shall be provided around any tower and guy wires. |  |  |  | Section 9.19 Wind Energy Systems | 2017 | https://www.co.todd.mn.us/sites/default/files/env_land_resources/Land%20Ordinance%2020170103_1.pdf
Minnesota | Todd |  | County | 27153 | Signage |  |  | The ordinance requires that for Commercial Wind Energy Systems, "the use of any portion of a wind energy tower for signs/placards other than warning, identification, or equipment information sign/placards is prohibited." Additionally, "Signs or placards for warning, identification, or equipment information shall not exceed six square feet." |  |  |  | Section 9.19 Wind Energy Systems | 2017 | https://www.co.todd.mn.us/sites/default/files/env_land_resources/Land%20Ordinance%2020170103_1.pdf
Minnesota | Traverse |  | County | 27155 | Property Line (Non-Participating) | 10 | rotor-diameter-multiplier | For Commercial WECS (CWECS), setbacks from non-participating property lines require a multiplier of the rotor diameter (RD). Specifically, the setback is 3 RD in the non-prevailing wind direction and 5 RD in the prevailing wind direction if the non-participating property already has a dwelling on it; otherwise, the setback is 10 RD. The project boundary setback is 5 RD. Setbacks may be reduced if the non-participating property owner signs a written, notarized, and recorded agreement allowing a lesser setback. |  |  |  | (8) Setbacks | 2025 | https://www.co.traverse.mn.us/wp-content/uploads/2025/02/DRAFT-Wind-Energy-Ordinance-02.15.2025.pdf
Minnesota | Traverse |  | County | 27155 | Roads | 1.5 | rotor-diameter-multiplier | The setback distance from road rights-of-way for Commercial WECS (CWECS) is calculated as "HH + RD x 1.5," where HH is the Hub Height and RD is the Rotor Diameter. If no right-of-way has been established, the setback shall be measured from the centerline of the road and increased by 33 feet for private, local or county roads and 50 feet for state or federal roads. |  |  |  | (8) Setbacks | 2025 | https://www.co.traverse.mn.us/wp-content/uploads/2025/02/DRAFT-Wind-Energy-Ordinance-02.15.2025.pdf
Minnesota | Traverse |  | County | 27155 | Railroads | 1.5 | rotor-diameter-multiplier | The setback distance for Commercial WECS from railroads (classified under 'Other Rights of Way') is calculated as 'HH + RD x 1.5,' where HH is the Hub Height and RD is the Rotor Diameter. This means the setback is 1.5 times the rotor diameter plus the hub height. No additional static distance value is added. |  |  |  | (8) Setbacks | 2025 | https://www.co.traverse.mn.us/wp-content/uploads/2025/02/DRAFT-Wind-Energy-Ordinance-02.15.2025.pdf
Minnesota | Traverse |  | County | 27155 | Transmission | 1.5 | rotor-diameter-multiplier | For Commercial WECS (CWECS), the minimum setback distance from overhead electrical transmission lines, overhead utility lines, utility easements, utility lines, power lines, electrical lines, and/or transmission lines is specified as "HH + RD x 1.5" where HH is the hub height and RD is the rotor diameter. This means the setback is calculated by adding the hub height to 1.5 times the rotor diameter. No additional static distance value is added to this calculation. |  |  |  | (8) Setbacks | 2025 | https://www.co.traverse.mn.us/wp-content/uploads/2025/02/DRAFT-Wind-Energy-Ordinance-02.15.2025.pdf
Minnesota | Traverse |  | County | 27155 | Water | 1.5 | rotor-diameter-multiplier | For Commercial WECS, the setback from wetlands (USFW Types III, IV, and V) is HH + RD x 1.5, where HH is hub height and RD is rotor diameter. The setback from the Ordinary High Water Level of Lake Traverse is a fixed distance of two (2) miles. All WECS shall comply with the setback requirements of the Bois de Sioux Watershed District. |  |  |  | (8) Setbacks | 2025 | https://www.co.traverse.mn.us/wp-content/uploads/2025/02/DRAFT-Wind-Energy-Ordinance-02.15.2025.pdf
Florida | Osceola |  | County | 12097 | Noise | 45 | dBA | For large-scale or commercial wind renewable energy production facilities inside the UGB, the noise level produced during operation shall not exceed 55 dBA from 7:00 am to sunset and 45 dBA after sunset to 6:59 am, measured at the property boundaries of the closest parcels, unless a noise variance has been approved by the County. |  |  |  | G. RENEWABLE ENERGY CREATION / MANUFACTURING, RESEARCH FACILITIES |  | http://www.ordinancewatch.com/files/82613/LocalGovernment132538.pdf
Minnesota | Traverse |  | County | 27155 | Minimum Lot Size | 80 | acres | A Commercial Wind Energy Conversion System (WECS) may only be constructed on parcels of at least 80 contiguous acres. This requirement applies to the total parcel area, regardless of ownership divisions, easements, or other encumbrances. WECS development on parcels smaller than 80 acres is strictly prohibited and will not be considered for approval. |  |  |  | (9) Standards and Requirements, e. Operational and Land Use Standards, 3. Minimum Parcel Size | 2025 | https://www.co.traverse.mn.us/wp-content/uploads/2025/02/DRAFT-Wind-Energy-Ordinance-02.15.2025.pdf
Minnesota | Traverse |  | County | 27155 | Shadow Flicker | 30 | hr/year | Shadow flicker at any Non-Participating Residence or Non-Participating Occupied Structure is strictly limited to 30 hours per year. If this threshold is exceeded, mitigation such as automatic turbine shutdown or acquisition of a waiver/easement is required. Room-darkening shades or occupant behavior changes are not sufficient mitigation. |  |  |  | (9) Standards and Requirements | 2025 | https://www.co.traverse.mn.us/wp-content/uploads/2025/02/DRAFT-Wind-Energy-Ordinance-02.15.2025.pdf
Minnesota | Traverse |  | County | 27155 | Tower Density | 3 | rotor-diameter-multiplier | The ordinance explicitly enacts minimum allowed spacing between individual turbines for Commercial WECS (CWECS) in section (8) Setbacks, under the row titled 'Existing WECS and Internal Turbine Spacing.' It specifies minimum distances of '3 RD Non-prevailing and 5 RD Prevailing**' rotor diameters between turbines, where RD is defined as rotor diameter. The most restrictive minimum spacing is 3 rotor diameters (RD), which is a rotor-diameter-multiplier unit. |  |  |  | (8) Setbacks | 2025 | https://www.co.traverse.mn.us/wp-content/uploads/2025/02/DRAFT-Wind-Energy-Ordinance-02.15.2025.pdf
Minnesota | Traverse |  | County | 27155 | Blade Clearance | 30 | feet | Section (9) a. 3. states: 'At all times, rotor blades or airfoils must maintain a minimum clearance of thirty (30) feet between their lowest point and the ground surface.' This is a specific minimum blade clearance standard that applies to commercial wind energy conversion systems as defined in the ordinance. |  |  |  | (9) Standards and Requirements | 2025 | https://www.co.traverse.mn.us/wp-content/uploads/2025/02/DRAFT-Wind-Energy-Ordinance-02.15.2025.pdf
Minnesota | Traverse |  | County | 27155 | Color |  |  | Towers, nacelles, hubs, and blades shall be painted in neutral, non-obtrusive colors such as white or gray, with a matte, non-reflective finish to minimize glare and must not interfere with traffic, including air traffic, or create a safety hazard. |  |  |  | (9) Standards and Requirements: b. Appearance and Lighting Standards: 1. Color and Finish | 2025 | https://www.co.traverse.mn.us/wp-content/uploads/2025/02/DRAFT-Wind-Energy-Ordinance-02.15.2025.pdf
Minnesota | Traverse |  | County | 27155 | Decommissioning |  |  | The Traverse County Wind Energy Ordinance explicitly requires that each Commercial WECS must have a comprehensive Decommissioning Plan detailing the dismantling process and associated costs, including removal procedures, site restoration, and cost estimates (Section 11). The WECS Owner and landowner are jointly liable for decommissioning, which must begin within 90 days and be completed within 180 days after the system is declared defunct (Section 12). Full funding equal to three times the estimated decommissioning cost per turbine must be deposited prior to permit issuance, managed in escrow accounts, with periodic audits and supplementary funding required if funds are insufficient (Section 12.f). The County may file liens against property if decommissioning costs are not covered, and no permit shall be issued without landowner agreement to such liens (Section 12.f.6). All decommissioning activities must comply with approved plans, and deviations require County approval. Enforcement and penalties apply for non-compliance. These requirements apply specifically to Commercial WECS defined as systems with 1 megawatt or more capacity (Section 2.d). |  |  |  | (11) Decommissioning Plan and (12) Decommissioning Process | 2025 | https://www.co.traverse.mn.us/wp-content/uploads/2025/02/DRAFT-Wind-Energy-Ordinance-02.15.2025.pdf
Minnesota | Traverse |  | County | 27155 | Lighting |  |  | All WECS over 200 feet Above Ground Level (AGL) in Traverse County are required to use an Aircraft Detection Lighting System (ADLS) in accordance with FAA Advisory Circular 70/7460-IL, Chapter 14 to minimize nighttime lighting impacts on residents and wildlife. No external tower lighting is permitted unless required by the FAA. Security lighting must be minimized and, where applicable, shielded or controlled to reduce visibility from the ground. Lighting shall be designed to minimize danger to bat populations or migrating birds while maintaining minimum requirements to protect aircraft. |  |  |  | (9) Standards and Requirements: b. Appearance and Lighting Standards: 4. Lighting Requirements | 2025 | https://www.co.traverse.mn.us/wp-content/uploads/2025/02/DRAFT-Wind-Energy-Ordinance-02.15.2025.pdf
Minnesota | Traverse |  | County | 27155 | Prohibitions |  |  | The Traverse County Wind Energy Ordinance explicitly prohibits Commercial WECS in the Floodplain district ('Not Permitted' in Section 6) and prohibits CWECS development on parcels smaller than 80 contiguous acres ('strictly prohibited and will not be considered for approval' in Section 9(e)(3)). Temporary meteorological towers are also not permitted within the county (Section 10(b)). Additionally, no construction or operation of any WECS shall occur without all required permits fully approved and issued in advance (Section 4). These prohibitions are absolute and unconditional, with no expiration dates specified. |  |  |  | (4) Prohibition; (6) District Regulations; (9) Standards and Requirements; (10) MET/Communication/Radar Towers Standards & Requirements | 2025 | https://www.co.traverse.mn.us/wp-content/uploads/2025/02/DRAFT-Wind-Energy-Ordinance-02.15.2025.pdf
Minnesota | Traverse |  | County | 27155 | Repowering |  |  | Any proposal that results in an expansion of the WECS dimensions, location, capacity, or any other modification exceeding the originally approved parameters or nameplate capacity, shall require the issuance of a new permit. All proposed modifications are subject to the review of the County and a detailed proposal shall be submitted to the County Zoning Administrator providing sufficient information to understand the scope of the proposed changes. |  |  |  | (7) i. Repowering | 2025 | https://www.co.traverse.mn.us/wp-content/uploads/2025/02/DRAFT-Wind-Energy-Ordinance-02.15.2025.pdf
Minnesota | Traverse |  | County | 27155 | Climbing Prevention |  |  | All WECS Towers must be designed to prevent unauthorized climbing by implementing: fencing with locked portals at least six (6) feet high, or anti-climbing devices installed at least twelve (12) feet vertically from the tower base, or locked access doors with interior ladders. |  |  |  | (9) Standards and Requirements | 2025 | https://www.co.traverse.mn.us/wp-content/uploads/2025/02/DRAFT-Wind-Energy-Ordinance-02.15.2025.pdf
Minnesota | Traverse |  | County | 27155 | Signage |  |  | Each WTG, transformer, and substation must display clearly visible high-voltage warning signs, including emergency contact information. Signs must be positioned in a location that is easily readable from the ground. Each WTG site shall be assigned a unique E911 address, which must be clearly displayed at the primary site entrance in compliance with local and state regulations to ensure effective identification for emergency responders. |  |  |  | (9) Standards and Requirements - h. Signage Requirements | 2025 | https://www.co.traverse.mn.us/wp-content/uploads/2025/02/DRAFT-Wind-Energy-Ordinance-02.15.2025.pdf
Minnesota | Traverse |  | County | 27155 | Soil |  |  | The Traverse County Wind Energy Ordinance explicitly enacts soil, erosion, and sediment control requirements for Commercial WECS (CWECS) through the Agricultural Impact Mitigation Plan (AIMP). The AIMP requires implementation of best management practices (BMPs) to minimize soil disruption and compaction, a comprehensive Grading, Erosion Control and Stormwater Management Plan including "temporary and permanent measures to control erosion and sediment both during and after construction," soil monitoring and remediation plans with baseline and follow-up testing, soil protection and compaction avoidance measures including Low Impact Development (LID) construction practices, and a Spill Prevention Plan to manage hazardous materials during construction, operation, and decommissioning phases. |  |  |  | (15) Agricultural Impact Mitigation Plan | 2025 | https://www.co.traverse.mn.us/wp-content/uploads/2025/02/DRAFT-Wind-Energy-Ordinance-02.15.2025.pdf
Minnesota | Traverse |  | County | 27155 | Special Use Districts | ['S - Shorelands', 'A - Agricultural Preservation', 'U-E - Urban Expansion', 'C-I - Commercial-Industrial'] |  | Commercial WECS require an 'Interim Use Permit' in the S - Shorelands, A - Agricultural Preservation, U-E - Urban Expansion, and C-I - Commercial-Industrial districts, indicating they are permitted only with approval through a permitting process. |  |  |  | (6) District Regulations | 2025 | https://www.co.traverse.mn.us/wp-content/uploads/2025/02/DRAFT-Wind-Energy-Ordinance-02.15.2025.pdf
Minnesota | Wabasha |  | County | 27157 | Structures (Non-Participating) | 2640 | feet | Commercial WECS must be set back at least 2,640 feet from dwellings other than those owned by the project owner, plus sufficient distance to meet state noise standards (Minnesota Rule 7030). The setback for dwellings, schools, churches, health care facilities, and campgrounds shall be reciprocal in that no new dwellings, schools, churches, health care facilities, or campgrounds shall be constructed within 2,640 feet of an existing commercial WECS other than those owned by the project owner. |  |  |  | 801.1 SETBACKS |  | https://cms9files1.revize.com/wabasha/planning%20and%20zoning/Zoning%20Ordinance/Wind%20Energy%20Ordinance.pdf
Minnesota | Wabasha |  | County | 27157 | Property Line (Non-Participating) | 1.5 | rotor-diameter-multiplier | The setback from Project Boundary/Property Lines for Commercial WECS is calculated as (Rotor Diameter + Hub Height) x 1.5. This applies to systems equal to or greater than 200 feet in total height. No additional static distance is added to this calculation. |  |  |  | SECTION 8 SETBACKS |  | https://cms9files1.revize.com/wabasha/planning%20and%20zoning/Zoning%20Ordinance/Wind%20Energy%20Ordinance.pdf
Minnesota | Wabasha |  | County | 27157 | Roads | 1.5 | rotor-diameter-multiplier | For Commercial WECS, the setback from Road Right-of-Way is (Rotor Diameter + Hub Height) x 1.5. Setbacks shall be measured from future rights-of-way if planned, changed, or expanded rights-of-way are known. |  |  |  | SECTION 8 SETBACKS |  | https://cms9files1.revize.com/wabasha/planning%20and%20zoning/Zoning%20Ordinance/Wind%20Energy%20Ordinance.pdf
Minnesota | Wabasha |  | County | 27157 | Railroads | 1.5 | rotor-diameter-multiplier | The setback distance from railroads for Commercial WECS is calculated as (Rotor Diameter + Hub Height) multiplied by 1.5. Railroads are included under 'Other Right-of-Way (Railroads, Power lines, Recreational Trails, etc.)'. |  |  |  | SECTION 8 SETBACKS |  | https://cms9files1.revize.com/wabasha/planning%20and%20zoning/Zoning%20Ordinance/Wind%20Energy%20Ordinance.pdf
Minnesota | Wabasha |  | County | 27157 | Transmission | 1.5 | rotor-diameter-multiplier | For Commercial WECS, the setback from overhead utility lines, power lines, and other rights-of-way is calculated as (Rotor Diameter + Hub Height) x 1.5. Additionally, all power lines associated with the WECS subject to Wabasha County Authority equal to or less than 34.5 kV in capacity shall be buried and located within the right-of-way, subject to prior approval of the road authority. |  |  |  | SECTION 8 SETBACKS |  | https://cms9files1.revize.com/wabasha/planning%20and%20zoning/Zoning%20Ordinance/Wind%20Energy%20Ordinance.pdf
Minnesota | Wabasha |  | County | 27157 | Water | 5 | rotor-diameter-multiplier | For Commercial WECS, the setback from wetlands (USFW Types III, IV, and V) is 3 RD Non-Prevailing and 5 RD Prevailing, where RD is Rotor Diameter measured horizontally from the tower base. Commercial WECS are prohibited within Shoreland and Floodplain Districts. No static distance is added to these multipliers. |  |  |  | SECTION 8 SETBACKS |  | https://cms9files1.revize.com/wabasha/planning%20and%20zoning/Zoning%20Ordinance/Wind%20Energy%20Ordinance.pdf
Minnesota | Wabasha |  | County | 27157 | Shadow Flicker | 30 | hr/year | Section 904.1 FLICKER ANALYSIS states: 'Flicker at any receptor shall not exceed thirty (30) hours per year within the analysis area.' This applies to all turbines within a project, including Commercial WECS (defined as WECS equal to or greater than 200 feet in total height). The unit for shadow flicker is hours per year (hr/year). |  |  |  | 904.1 FLICKER ANALYSIS |  | https://cms9files1.revize.com/wabasha/planning%20and%20zoning/Zoning%20Ordinance/Wind%20Energy%20Ordinance.pdf
Minnesota | Wabasha |  | County | 27157 | Color |  |  | All wind turbines and towers that are part of a WECS shall be white, grey or another nonobtrusive color. Blades may be black in order to facilitate deicing. Finishes shall be matte or nonreflective. |  |  |  | 902.1 TOWER CONFIGURATION STANDARDS |  | https://cms9files1.revize.com/wabasha/planning%20and%20zoning/Zoning%20Ordinance/Wind%20Energy%20Ordinance.pdf
Minnesota | Wabasha |  | County | 27157 | Decommissioning |  |  | Section 903.1 ABANDONMENT AND DECOMMISSIONING requires that when the WECS is scheduled to be decommissioned, the project owner/property owner shall notify the County by certified mail of the proposed date of discontinued operations and plans for removal. The owner/operator shall physically remove the WECS no more than 60 days after the date of discontinued operations. Decommissioning shall consist of removal of all WECS and accessory facilities to four feet below grade level, disposal of all solid and hazardous waste in accordance with regulations, and stabilization or re-vegetation of the site. A Decommissioning Plan outlining the anticipated means and cost of removing WECS at the end of their serviceable life or upon becoming a discontinued use must be submitted. The applicant shall provide a bond in the amount of One Hundred Thousand Dollars ($100,000) per commercial wind turbine to cover removal costs. |  |  |  | 903.1 ABANDONMENT AND DECOMMISSIONING |  | https://cms9files1.revize.com/wabasha/planning%20and%20zoning/Zoning%20Ordinance/Wind%20Energy%20Ordinance.pdf
Minnesota | Wabasha |  | County | 27157 | Lighting |  |  | Lighting, including lighting intensity and frequency of strobe, shall adhere to but not exceed requirements established by Federal Aviation Administration permits and regulations. Red strobe lights are preferred for night-time illumination to reduce impacts on migrating birds. Red pulsating incandescent lights are prohibited. |  |  |  | 902.1 TOWER CONFIGURATION STANDARDS |  | https://cms9files1.revize.com/wabasha/planning%20and%20zoning/Zoning%20Ordinance/Wind%20Energy%20Ordinance.pdf
Minnesota | Wabasha |  | County | 27157 | Special Use Districts | ['A-1'] |  | WECS will be permitted, conditionally permitted or not permitted based on the land use district as established in the table below (P=Permitted, C=Conditional Use Permitted, NP=Not Permitted): Commercial WECS are conditionally permitted (C) in district A-1. |  |  |  | SECTION 7 DISTRICT REGULATIONS 701.1 PERMITTED AND CONDITIONAL USES |  | https://cms9files1.revize.com/wabasha/planning%20and%20zoning/Zoning%20Ordinance/Wind%20Energy%20Ordinance.pdf
Minnesota | Waseca |  | County | 27161 | Structures (Non-Participating) | 750 | feet | Minimum setbacks for commercial wind turbines: Residential dwelling 750 feet; Aggregated projects of 5 MW or more in total name plate capacity shall be licensed and approved through state statutes. |  |  |  | (JJ)(3)(b) |  | https://codelibrary.amlegal.com/codes/wasecacounty/latest/waseca_mn_udo/0-0-0-2590
Minnesota | Waseca |  | County | 27161 | Property Line (Non-Participating) | 1.1 | tip-height-multiplier | Minimum setbacks for commercial wind turbines: Property line 1.1 times the total height; |  |  |  | (3) Tower setback and dimensional standards |  | https://codelibrary.amlegal.com/codes/wasecacounty/latest/waseca_mn_udo/0-0-0-2590
Minnesota | Waseca |  | County | 27161 | Roads | 1.1 | tip-height-multiplier | For commercial wind turbines, including aggregated projects of 5 MW or more total nameplate capacity, the minimum setback from public road rights-of-way is 1.1 times the total height of the turbine. |  |  |  | (JJ)(3)(b)(2) Minimum setbacks for commercial wind turbines |  | https://codelibrary.amlegal.com/codes/wasecacounty/latest/waseca_mn_udo/0-0-0-2590
Minnesota | Waseca |  | County | 27161 | Water | 600 | feet | Minimum setbacks for commercial wind turbines: Wetlands, USFW Types III, IV and V 600 feet. Aggregated projects of 5 MW or more in total name plate capacity shall be licensed and approved through state statutes. |  |  |  | (3) Tower setback and dimensional standards |  | https://codelibrary.amlegal.com/codes/wasecacounty/latest/waseca_mn_udo/0-0-0-2590
Minnesota | Waseca |  | County | 27161 | Blade Clearance | 12 | feet | Rotor blades or airfoils must maintain at least 12 feet of clearance between their lowest point and the ground. This applies to all WECS, including aggregated projects of 5 MW or more total nameplate capacity. |  |  |  | (3)(e) Wind generation mechanical clearance |  | https://codelibrary.amlegal.com/codes/wasecacounty/latest/waseca_mn_udo/0-0-0-2590
Minnesota | Waseca |  | County | 27161 | Color |  |  | All wind turbines and towers that are part of a commercial WECS shall be white, grey or another non-obtrusive color. Blades may be black in order to facilitate deicing. Finishes shall be matte or non-reflective. |  |  |  | (4)(f) Color and finish |  | https://codelibrary.amlegal.com/codes/wasecacounty/latest/waseca_mn_udo/0-0-0-2590
Minnesota | Waseca |  | County | 27161 | Decommissioning |  |  | Each commercial WECS shall have a decommissioning plan outlining the anticipated means and cost of removing WECS at the end of their serviceable life or upon becoming a discontinued use. All WECS and accessory facilities shall be removed to four feet below ground level within 90 days of the discontinuation of use. Aggregated projects of 5 MW or more in total name plate capacity shall be licensed and approved through state statutes. |  |  |  | (JJ)(4)(j) and (k) Discontinuation and decommissioning; Plan |  | https://codelibrary.amlegal.com/codes/wasecacounty/latest/waseca_mn_udo/0-0-0-2590
Minnesota | Waseca |  | County | 27161 | Lighting |  |  | Lighting, including lighting intensity and frequency of strobe, shall adhere to but not exceed requirements established by Federal Aviation Administration permits and regulations. Red strobe lights are preferred for nighttime illumination to reduce impacts on migrating birds. Red pulsating incandescent lights should be avoided. Aggregated projects of 5 MW or more in total name plate capacity shall be licensed and approved through state statutes. |  |  |  | (4) Safety and other design standards |  | https://codelibrary.amlegal.com/codes/wasecacounty/latest/waseca_mn_udo/0-0-0-2590
Minnesota | Waseca |  | County | 27161 | Signage |  |  | For all commercial WECS, a sign or signs shall be posted on the tower, transformer and substation warning of high voltage. Signs with emergency contact information shall also be posted on the turbine or at another suitable point. Signage shall comply with standards found in Article 5. Aggregated projects of 5 MW or more in total name plate capacity shall be licensed and approved through state statutes. |  |  |  | (4)(c) Required signage |  | https://codelibrary.amlegal.com/codes/wasecacounty/latest/waseca_mn_udo/0-0-0-2590
Minnesota | Watonwan |  | County | 27165 | Structures (Non-Participating) | 750 | feet | The ordinance specifies a setback requirement for wind power facilities from residences (occupied dwellings) as 750 feet. It also requires setbacks from "Other Structures" at 1.25 times their height. These setback rules are found under section 6, "Setback Requirements." |  |  |  | 6. Setback Requirements |  | https://www.co.watonwan.mn.us/DocumentCenter/View/57
Minnesota | Watonwan |  | County | 27165 | Property Line (Non-Participating) | 1 | tip-height-multiplier | Setback from property lines is one foot per foot of total height. |  |  |  | 6. Setback Requirements |  | https://www.co.watonwan.mn.us/DocumentCenter/View/57
Minnesota | Watonwan |  | County | 27165 | Roads | 1 | tip-height-multiplier | The setback from the Road Right-of-Way is one foot/foot of total height. |  |  |  | 6. Setback Requirements |  | https://www.co.watonwan.mn.us/DocumentCenter/View/57
Georgia | Dougherty |  | County | 13095 | Noise | 45 | dBA | The sound generated from a private or commercial WECS shall not exceed forty-five (45) dB(A) Lmax at any non-participating parcel boundary. The unit dB(A) is defined as the sound pressure level in decibels in the 'A' weighted scale defined by ANSI, a method for weighting the frequency spectrum to mimic the human ear. |  |  |  | Sec. 2-18-6. - Wind energy conversion systems ("WECS") | 2018 | https://library.municode.com/ga/dougherty_county/codes/code_of_ordinances?nodeId=PTIICOOR_CH2-18ZOAIHAFLMA_S2-18-3FLREINRE
Minnesota | Watonwan |  | County | 27165 | Color |  |  | The ordinance requires that wind turbines have a "Non-reflective unobtrusive color." Black blades are acceptable for mitigation of icing. This is stated under the Aesthetics standards to mitigate visual impacts. |  |  |  | 11. Aesthetics |  | https://www.co.watonwan.mn.us/DocumentCenter/View/57
Minnesota | Watonwan |  | County | 27165 | Decommissioning |  |  | A decommissioning plan shall be filed at time of application to include the following: provisions shall ensure that facilities are properly decommissioned upon end of project life or facility abandonment, including removal of all structures and debris to a depth of 4 feet; restoration of the soil; and restoration of vegetation. The plan shall identify when and how a facility is to be decommissioned, estimated cost of decommissioning, and financial resources to be used. Financial resources will be ensured by establishing an escrow account into which the project developer/owner will deposit funds over the life of the project. |  |  |  | 8. Decommissioning |  | https://www.co.watonwan.mn.us/DocumentCenter/View/57
Minnesota | Watonwan |  | County | 27165 | Lighting |  |  | Projects shall utilize minimal lighting. No tower lighting other than normal security lighting shall be permitted except as may be required by the Federal Aviation Administration. |  |  |  | 11. Aesthetics |  | https://www.co.watonwan.mn.us/DocumentCenter/View/57
Minnesota | Watonwan |  | County | 27165 | Signage |  |  | The generator owner shall install signs to warn of high voltage to be posted at the entrances to the facility. Signage including anything on the tower or nacelle shall be consistent with other county ordinances pertaining to signage. |  |  |  | 10. Signage |  | https://www.co.watonwan.mn.us/DocumentCenter/View/57
Minnesota | Wilkin |  | County | 27167 | Structures (Non-Participating) | 1.5 | tip-height-multiplier | The setback from residences for WECS projects with rated capacity greater than 5,000 kW subject to state oversight is defined as 'the greater of 750 feet or 1.5 feet for every foot of height of the WECS.' Projects within the oversight of the State of Minnesota require a conditional use permit and must abide by setback and/or siting standards set forth by the State of Minnesota and/or Wilkin County whichever restricts to the greater extent. |  | 750 |  | E. Setbacks | 2025 | https://wilkincounty.gov/vertical/sites/%7B6E7AB7CB-4769-4357-B6C8-90E546FFE488%7D/uploads/Wilkin_County_Land_Use_Ordinance_5.2025.pdf
Minnesota | Wilkin |  | County | 27167 | Property Line (Non-Participating) | 1.1 | tip-height-multiplier | The setback from property lines for WECS projects with rated capacity greater than 5,000 kW subject to state oversight is defined as 'the greater of 300 feet or 1.1 times the height of the WECS.' This establishes a minimum setback distance of 300 feet that must be met regardless of the multiplier calculation, ensuring the setback distance is never less than the threshold. |  | 300 |  | E. Setbacks | 2025 | https://wilkincounty.gov/vertical/sites/%7B6E7AB7CB-4769-4357-B6C8-90E546FFE488%7D/uploads/Wilkin_County_Land_Use_Ordinance_5.2025.pdf
Minnesota | Wilkin |  | County | 27167 | Roads | 1.1 | tip-height-multiplier | The setback from public roads for WECS projects with rated capacity greater than 5,000 kW subject to state oversight is defined as 'the greater of 300 feet or 1.1 times the height of the WECS.' Projects within the oversight of the State of Minnesota must abide by setback and/or siting standards set forth by the State of Minnesota and/or Wilkin County whichever restricts to the greater extent. |  | 300 |  | 19.07 WINDPOWER DEVELOPMENT | 2025 | https://wilkincounty.gov/vertical/sites/%7B6E7AB7CB-4769-4357-B6C8-90E546FFE488%7D/uploads/Wilkin_County_Land_Use_Ordinance_5.2025.pdf
Minnesota | Wilkin |  | County | 27167 | Maximum Height | 565 | feet | Commercial WECS shall have a total height of less than 565 feet. Commercial WECS are defined as those with capacity equal to or greater than 100 kW, which includes systems greater than 5,000 kW subject to state oversight. The ordinance states that projects within state oversight require conditional use permits and must comply with state and county setback and siting standards. |  |  |  | I. Equipment Design & Performance Standards | 2025 | https://wilkincounty.gov/vertical/sites/%7B6E7AB7CB-4769-4357-B6C8-90E546FFE488%7D/uploads/Wilkin_County_Land_Use_Ordinance_5.2025.pdf
Minnesota | Wilkin |  | County | 27167 | Color |  |  | The ordinance requires that all WECS projects, including those subject to state oversight, have coatings and coloring that are "Non-reflective unobtrusive color," with black blades acceptable for mitigation of icing. This is specified under "Equipment Design & Performance Standards" as a recommended standard to mitigate visual impacts. |  |  |  | I. Equipment Design & Performance Standards | 2025 | https://wilkincounty.gov/vertical/sites/%7B6E7AB7CB-4769-4357-B6C8-90E546FFE488%7D/uploads/Wilkin_County_Land_Use_Ordinance_5.2025.pdf
Minnesota | Wilkin |  | County | 27167 | Decommissioning |  |  | Provisions shall ensure that facilities are properly decommissioned upon end of project life or facility abandonment. Decommissioning shall include: removal of all structures and debris to a depth of 4 feet, restoration of the soil; and restoration of vegetation (consistent and compatible with surrounding vegetation) shall also be required. Provisions shall include a decommissioning plan. This plan will identify: - When and how a facility is to be decommissioned. - Estimated cost of decommissioning. - Financial resources to be used to accomplish decommissioning, i.e. an escrow account or bond. Such surety shall be for an amount as determined by the County Board in its sole discretion. |  |  |  | G. Decommissioning | 2025 | https://wilkincounty.gov/vertical/sites/%7B6E7AB7CB-4769-4357-B6C8-90E546FFE488%7D/uploads/Wilkin_County_Land_Use_Ordinance_5.2025.pdf
Minnesota | Wilkin |  | County | 27167 | Signage |  |  | Signs shall be posted at least at facilities entrances to warn of high voltage. Signs shall be regulated as set forth in Section 18 of this ordinance. |  |  |  | Performance Standards F.3 and H. Signage | 2025 | https://wilkincounty.gov/vertical/sites/%7B6E7AB7CB-4769-4357-B6C8-90E546FFE488%7D/uploads/Wilkin_County_Land_Use_Ordinance_5.2025.pdf
Minnesota | Wilkin |  | County | 27167 | Special Use Districts | ['Agriculture', 'Commercial'] |  | Commercial Wind Energy Conversion Systems (WECS) with a rated capacity of less than 5,000 kilowatts (or five (5) megawatts) are permitted as conditional uses in the Agriculture and Commercial districts. The ordinance states: 'The following uses shall be conditional uses within the Agricultural District: ... Wind Energy Conversion Systems;' and the District Regulations table under section 19.07 shows Commercial WECS as 'Conditional' in Agriculture and Commercial districts. Residential and Floodplain districts do not permit Commercial WECS. |  |  |  | 19.07 WINDPOWER DEVELOPMENT | 2025 | https://wilkincounty.gov/vertical/sites/%7B6E7AB7CB-4769-4357-B6C8-90E546FFE488%7D/uploads/Wilkin_County_Land_Use_Ordinance_5.2025.pdf
Minnesota | Winona |  | County | 27169 | Property Line (Non-Participating) | 2 | tip-height-multiplier | For WECS larger than 100 kW, setbacks from property lines are measured as a multiplier of the total height of the turbine. Specifically, setbacks are 1.1 times the total height from property lines (12.2.5 Performance Standards) and up to 2 times the total height from the top or toe of a bluff (Table 12.4). The ordinance does not include any static distance to be added to these multipliers. |  |  |  | 12.2.5 Performance Standards | 2011 | https://winonacounty.gov/DocumentCenter/View/580/WCZO-Amendment---Renewable-Energy---Approved-June-28-2011-PDF
Minnesota | Winona |  | County | 27169 | Roads | 1.1 | tip-height-multiplier | Setbacks from Road Right of Ways for WECS larger than 100 kW must be 1.1 times the total height from all Wind Turbines and Meteorological Towers. |  |  |  | 12.2.5 Performance Standards | 2011 | https://winonacounty.gov/DocumentCenter/View/580/WCZO-Amendment---Renewable-Energy---Approved-June-28-2011-PDF
Minnesota | Winona |  | County | 27169 | Railroads | 1.1 | tip-height-multiplier | Setbacks: measured from the center of the tower base: d. Other above ground right of ways (railroad, utility lines, gas lines, etc.): 1.1 times the total height from all WECS and Meteorological Towers. |  |  |  | 12.2.5 Performance Standards | 2011 | https://winonacounty.gov/DocumentCenter/View/580/WCZO-Amendment---Renewable-Energy---Approved-June-28-2011-PDF
Minnesota | Winona |  | County | 27169 | Transmission | 1.1 | tip-height-multiplier | Setbacks: measured from the center of the tower base: d. Other above ground right of ways (railroad, utility lines, gas lines, etc.): 1.1 times the total height from all WECS and Meteorological Towers. |  |  |  | 12.2.5 Performance Standards | 2011 | https://winonacounty.gov/DocumentCenter/View/580/WCZO-Amendment---Renewable-Energy---Approved-June-28-2011-PDF
Minnesota | Winona |  | County | 27169 | Water | 1.1 | tip-height-multiplier | Wetlands USFW Types Ill, IV, and V: 1.1 times the total height from all WECS and Meterological Towers. |  |  |  | 12.2.5 Performance Standards | 2011 | https://winonacounty.gov/DocumentCenter/View/580/WCZO-Amendment---Renewable-Energy---Approved-June-28-2011-PDF
Minnesota | Winona |  | County | 27169 | Blade Clearance | 16 | feet | Rotor blades or air foils must maintain at least sixteen (16) feet of clearance between their lowest point and the ground for WECS larger than 100 kW. |  |  |  | 12.2.5 Performance Standards | 2011 | https://winonacounty.gov/DocumentCenter/View/580/WCZO-Amendment---Renewable-Energy---Approved-June-28-2011-PDF
Minnesota | Winona |  | County | 27169 | Color |  |  | Finishes shall be matte or nonreflective. |  |  |  | 12.2.5 Performance Standards | 2011 | https://winonacounty.gov/DocumentCenter/View/580/WCZO-Amendment---Renewable-Energy---Approved-June-28-2011-PDF
Minnesota | Winona |  | County | 27169 | Decommissioning |  |  | The application for WECS larger than 100 kW shall include a Decommissioning Plan outlining the anticipated means and cost of removing WECS at the end of their serviceable life or upon becoming a discontinued use. The cost of removing the WECS shall be estimated by a competent party; such as a Professional Engineer, a contractor capable of decommissioning or a person with suitable expertise or experience with decommissioning. The plan shall also identify the financial resources that will be available to pay for the decommissioning and removal of the WECS and accessory facilities, in the form of a bond, or a line of credit, or cash deposit in an amount one hundred and five (105) percent of the total decommission cost. |  |  |  | 12.2.1 Procedures | 2011 | https://winonacounty.gov/DocumentCenter/View/580/WCZO-Amendment---Renewable-Energy---Approved-June-28-2011-PDF
Minnesota | Winona |  | County | 27169 | Lighting |  |  | Lighting, including lighting intensity and frequency of strobe, shall adhere to but not exceed requirements established by Federal Aviation Administration permits and regulations. Red strobe lights are preferred for night-time illumination to reduce impacts on migrating birds. Red pulsating incandescent lights should be avoided. Exceptions may be made for Metrological Towers, where concerns exist relative to aerial spray applicators. |  |  |  | 12.2.5 Performance Standards | 2011 | https://winonacounty.gov/DocumentCenter/View/580/WCZO-Amendment---Renewable-Energy---Approved-June-28-2011-PDF
Minnesota | Winona |  | County | 27169 | Visual Impact |  |  | The application for WECS larger than 100 kW shall include a USGS topographical map and location of scenic and natural areas within a quarter mile of the proposed WECS (12.2.1). The Conditional Use Permit criteria require that "the proposed WECS shall consider visual impacts" (5.5.4.6). |  |  |  | 12.2.1 Procedures and 5.5.4.6 Criteria for the Issuance of a Conditional Use Permit for WECS Larger than 100kW | 2011 | https://winonacounty.gov/DocumentCenter/View/580/WCZO-Amendment---Renewable-Energy---Approved-June-28-2011-PDF
Minnesota | Winona |  | County | 27169 | Special Use Districts | ['Dy', 'Dv', 'DY', 'bv'] |  | WECS will be permitted, conditionally permitted or not permitted based on the generating capacity and land use district as established in the Table 12.1. The table indicates that WECS larger than 100 kW require a conditional use permit (CUP) in the districts Dy, Dv, DY, and bv. |  |  |  | 12.2.4 District Regulations | 2011 | https://winonacounty.gov/DocumentCenter/View/580/WCZO-Amendment---Renewable-Energy---Approved-June-28-2011-PDF
Minnesota | Wright |  | County | 27171 | Structures (Non-Participating) | 1000 | feet | For Commercial WECS, the setback from neighboring occupied structures is 1,000 feet. This is specified in the setback table under section (F), row 3, column 3, which states 'Neighboring occupied structures' require a setback of '1,000 feet' for 'Wind Turbine â€“ Commercial WECS and Meteorological Towers.' |  |  |  | Â§ 155.107 WIND ENERGY CONVERSION SYSTEMS (F) Setbacks; wind turbines, tower and related structures |  | https://codelibrary.amlegal.com/codes/wrightcounty/latest/wrightco_mn/0-0-0-4056
Minnesota | Wright |  | County | 27171 | Property Line (Non-Participating) | 1.5 | tip-height-multiplier | For Commercial WECS, the setback from property lines must be 1.5 times the total height of the wind turbine. Guy wires and guy wire anchors shall be setback a minimum of five feet from all property lines. |  |  |  | Â§ 155.107 WIND ENERGY CONVERSION SYSTEMS (F) Setbacks; wind turbines, tower and related structures |  | https://codelibrary.amlegal.com/codes/wrightcounty/latest/wrightco_mn/0-0-0-4056
Minnesota | Wright |  | County | 27171 | Roads | 1.1 | tip-height-multiplier | The minimum setback for Commercial WECS from road rights-of-way is 1.1 times the total height of the wind turbine. TOTAL HEIGHT is defined as the height of a WECS as measured from ground level to the highest point reached by a rotor tip or any other part of the WECS. |  |  |  | Â§ 155.107 WIND ENERGY CONVERSION SYSTEMS, (F) Setbacks; wind turbines, tower and related structures |  | https://codelibrary.amlegal.com/codes/wrightcounty/latest/wrightco_mn/0-0-0-4056
Minnesota | Wright |  | County | 27171 | Railroads | 1.1 | tip-height-multiplier | For Commercial WECS, the setback distance from railroads is 1.1 times the total height of the wind turbine, where total height is defined as the height measured from ground level to the highest point reached by a rotor tip or any other part of the WECS. |  |  |  | Â§ 155.107 WIND ENERGY CONVERSION SYSTEMS (F) Setbacks; wind turbines, tower and related structures |  | https://codelibrary.amlegal.com/codes/wrightcounty/latest/wrightco_mn/0-0-0-4056
Minnesota | Wright |  | County | 27171 | Transmission | 1.1 | tip-height-multiplier | The setback distance from overhead electrical transmission lines, overhead utility lines, utility easements, utility lines, power lines, electrical lines, and/or transmission lines for Commercial WECS is 1.1 times the total height of the wind turbine. The 'total height' is defined as the height measured from ground level to the highest point reached by a rotor tip or any other part of the WECS. No additional static distance value is required to be added to this multiplied result. |  |  |  | Â§ 155.107 WIND ENERGY CONVERSION SYSTEMS |  | https://codelibrary.amlegal.com/codes/wrightcounty/latest/wrightco_mn/0-0-0-4056
Minnesota | Wright |  | County | 27171 | Water | 600 | feet | For Commercial WECS, the setback from wetlands, USFWS Types III, IV and V, is 600 feet. No fixed setback distances are specified for lakes, reservoirs, streams, or rivers. The setback is given as a specific fixed distance rather than a variable or multiplier-based distance. |  |  |  | Â§ 155.107 WIND ENERGY CONVERSION SYSTEMS (F) Setbacks; wind turbines, tower and related structures |  | https://codelibrary.amlegal.com/codes/wrightcounty/latest/wrightco_mn/0-0-0-4056
Minnesota | Wright |  | County | 27171 | Blade Clearance | 20 | feet | Rotor blades or airfoils must maintain at least 20 feet of clearance between their lowest point and the ground. This applies to all WECS, including Commercial WECS. |  |  |  | Â§ 155.107 WIND ENERGY CONVERSION SYSTEMS |  | https://codelibrary.amlegal.com/codes/wrightcounty/latest/wrightco_mn/0-0-0-4056
Minnesota | Wright |  | County | 27171 | Color |  |  | All wind turbines and towers that are part of a commercial WECS shall be white, gray, or another non-obtrusive color. Blades may be black in order to facilitate de-icing. Finishes shall be matte or non-reflective. |  |  |  | Â§ 155.107 WIND ENERGY CONVERSION SYSTEMS. |  | https://codelibrary.amlegal.com/codes/wrightcounty/latest/wrightco_mn/0-0-0-4056
Minnesota | Wright |  | County | 27171 | Decommissioning |  |  | Each commercial WECS shall have a decommissioning plan outlining the anticipated means and costs of removing WECS at the end of their serviceable life or upon becoming a discontinued use. The cost estimate shall be made by a competent party; such as a professional engineer, a contractor capable of decommissioning or a person with suitable expertise or experience with decommissioning. The plan shall also identify the financial resources that will be available to pay for the decommissioning and removal of the WECS and accessory facilities. A WECS shall be considered a discontinued use after one year without energy production, unless a plan is developed and submitted to the County Zoning Administrator outlining the steps and schedule for returning the WECS to service. All WECS and accessory facilities shall be removed to ground level within 90 days of the discontinued use. |  |  |  | Â§ 155.107 WIND ENERGY CONVERSION SYSTEMS |  | https://codelibrary.amlegal.com/codes/wrightcounty/latest/wrightco_mn/0-0-0-4056
Minnesota | Wright |  | County | 27171 | Lighting |  |  | Lighting, including lighting intensity and frequency of strobe, shall adhere to, but not exceed, requirements established by the Federal Aviation Administration permits and regulations. Red strobe lights are preferred for night-time illumination. Red pulsating incandescent lights should be avoided. |  |  |  | (G)(2)(f) Requirements and standards |  | https://codelibrary.amlegal.com/codes/wrightcounty/latest/wrightco_mn/0-0-0-4056
Minnesota | Wright |  | County | 27171 | Prohibitions |  |  | Wind energy conversion systems (WECS) are not permitted in any zoning district in Wright County. Commercial WECS are explicitly "Prohibited" in the AR Ag/Residential, R1 Urban Rural Transition, R2 Suburban Residential, R2a Suburban Residential, Shoreland Overlay, and WS Wild and Scenic districts. These prohibitions apply unconditionally and have no expiration date. |  |  |  | Â§ 155.107 WIND ENERGY CONVERSION SYSTEMS. |  | https://codelibrary.amlegal.com/codes/wrightcounty/latest/wrightco_mn/0-0-0-4056
Minnesota | Wright |  | County | 27171 | Climbing Prevention |  |  | All towers and support structures shall be reasonably protected against unauthorized climbing. The bottom of the structure (measured from ground level to 14 feet above ground level) shall be designed in a manner to preclude unauthorized climbing and/or shall be enclosed with a minimum of an eight-foot chain link fence with a locked gate. The chain link fence will meet the requirements of the 2012 IBC 3109.4.1.5. Depending on design, monopole structure may be exempt for the fence requirement. |  |  |  | Â§ 155.107 WIND ENERGY CONVERSION SYSTEMS. (G)(1)(c) Safety design standards |  | https://codelibrary.amlegal.com/codes/wrightcounty/latest/wrightco_mn/0-0-0-4056
Minnesota | Wright |  | County | 27171 | Signage |  |  | For all Commercial WECS, a sign or signs shall be posted on the tower, transformer and substation warning of high voltage. The signs must include emergency contact information. All signage on-site shall comply with Â§ 155.097 of this chapter. The manufacturerâ€™s or ownerâ€™s company name and/or logo may be placed upon the compartment containing the electrical generator of the WECS. |  |  |  | Â§ 155.107 WIND ENERGY CONVERSION SYSTEMS |  | https://codelibrary.amlegal.com/codes/wrightcounty/latest/wrightco_mn/0-0-0-4056
Minnesota | Wright |  | County | 27171 | Primary Use Districts |  |  | Commercial WECS are permitted only as an interim use permit in certain districts such as AG General Agriculture, B1 Highway Business, B2 General Business, and I1 General Industry. There is no district where Commercial WECS are simply 'Permitted' without an interim use permit or other special approval. The table notes that any WECS support tower or meteorological tower 130 feet or more in height shall require an interim use permit. |  |  |  | Â§ 155.107 WIND ENERGY CONVERSION SYSTEMS. |  | https://codelibrary.amlegal.com/codes/wrightcounty/latest/wrightco_mn/0-0-0-4056
Minnesota | Wright |  | County | 27171 | Special Use Districts | ['AG General Agriculture (AG)', 'B1 Highway Business (B1)', 'B2 General Business (B2)', 'I1 General Industry (I1)'] |  | Commercial WECS are permitted as an 'Interim use permit' in AG General Agriculture, B1 Highway Business, B2 General Business, and I1 General Industry districts, indicating they require approval through a permitting process. The footnote states that any WECS support tower or meteorological tower 130 feet or more in height shall require an interim use permit. |  |  |  | Â§ 155.107 WIND ENERGY CONVERSION SYSTEMS. |  | https://codelibrary.amlegal.com/codes/wrightcounty/latest/wrightco_mn/0-0-0-4056
Minnesota | Yellow Medicine |  | County | 27173 | Structures (Non-Participating) | 1000 | feet | The setback for dwellings shall be reciprocal in that no dwelling shall be constructed within 1000 feet of a commercial wind turbine. (Neighboring) Dwellings setback for Commercial WECS is 1000 feet. |  |  |  | 1.6 Setbacks â€“ Wind Turbines and Meteorological Towers |  | https://www.co.ym.mn.gov/vertical/sites/%7B9E2CF57F-0FF6-475F-BE0E-E5C421454DDB%7D/uploads/Section_XVI_-_Renewable_Energy.pdf
Minnesota | Yellow Medicine |  | County | 27173 | Property Line (Non-Participating) | 1.1 | tip-height-multiplier | For Commercial WECS, the setback from property lines must be 1.1 times the total height of the wind turbine. 'Total Height' is defined as the highest point, above ground level, reached by a rotor tip or any other part of the WECS. No additional static distance is added to this multiplier for property line setbacks. |  |  |  | 1.6 Setbacks â€“ Wind Turbines and Meteorological Towers |  | https://www.co.ym.mn.gov/vertical/sites/%7B9E2CF57F-0FF6-475F-BE0E-E5C421454DDB%7D/uploads/Section_XVI_-_Renewable_Energy.pdf
Minnesota | Yellow Medicine |  | County | 27173 | Roads | 1 | tip-height-multiplier | For Commercial WECS, the setback distance from road rights-of-way is 1 times the total height, which "may be reduced for minimum maintenance roads or a road with an Average Daily Traffic Count of less than 10." The total height is defined as "The highest point, above ground level, reached by a rotor tip or any other part of the WECS." No static distance value is added to this multiplier for setbacks from roads. |  |  |  | 1.6 Setbacks â€“ Wind Turbines and Meteorological Towers |  | https://www.co.ym.mn.gov/vertical/sites/%7B9E2CF57F-0FF6-475F-BE0E-E5C421454DDB%7D/uploads/Section_XVI_-_Renewable_Energy.pdf
Minnesota | Yellow Medicine |  | County | 27173 | Railroads | 1 | tip-height-multiplier | For Commercial WECS, setbacks from railroads are 'To be considered by the planning commission.' The setback distance is described as 'the lesser of 1 times the total height or the distance of the fall zone, as certified by a professional engineer + 10 feet.' |  |  |  | 1.6 Setbacks â€“ Wind Turbines and Meteorological Towers |  | https://www.co.ym.mn.gov/vertical/sites/%7B9E2CF57F-0FF6-475F-BE0E-E5C421454DDB%7D/uploads/Section_XVI_-_Renewable_Energy.pdf
Minnesota | Yellow Medicine |  | County | 27173 | Transmission | 1 | tip-height-multiplier | Setbacks from overhead electrical transmission lines, overhead utility lines, utility easements, utility lines, power lines, electrical lines, and/or transmission lines for Commercial WECS shall be 'the fall zone, as certified by a professional engineer + 10 feet or 1 times the total height.' The 'total height' is defined as the highest point above ground level reached by a rotor tip or any other part of the WECS. The setback is thus based on the tip height with a multiplier of 1, plus an alternative or additional 10 feet as certified by a professional engineer. |  |  |  | 1.6 Setbacks â€“ Wind Turbines and Meteorological Towers |  | https://www.co.ym.mn.gov/vertical/sites/%7B9E2CF57F-0FF6-475F-BE0E-E5C421454DDB%7D/uploads/Section_XVI_-_Renewable_Energy.pdf
Minnesota | Yellow Medicine |  | County | 27173 | Maximum Height | 35 | feet | Commercial WECS shall require a variance if over 35â€™ in height, effectively setting 35 feet as the maximum turbine height allowed without additional approval. |  |  |  | SECTION XVI â€“ RENEWABLE ENERGY |  | https://www.co.ym.mn.gov/vertical/sites/%7B9E2CF57F-0FF6-475F-BE0E-E5C421454DDB%7D/uploads/Section_XVI_-_Renewable_Energy.pdf
Minnesota | Yellow Medicine |  | County | 27173 | Tower Density | 5 | rotor-diameter-multiplier | The ordinance explicitly requires a minimum internal turbine spacing for Commercial WECS of 5 rotor diameters downwind and 3 rotor diameters crosswind. This spacing is expressed as a multiple of the rotor diameter, which is the diameter of the circle described by the moving rotor blades. |  |  |  | 1.6 Setbacks â€“ Wind Turbines and Meteorological Towers |  | https://www.co.ym.mn.gov/vertical/sites/%7B9E2CF57F-0FF6-475F-BE0E-E5C421454DDB%7D/uploads/Section_XVI_-_Renewable_Energy.pdf
Minnesota | Yellow Medicine |  | County | 27173 | Blade Clearance | 30 | feet | Rotor blades or airfoils must maintain at least 30 feet of clearance between their lowest point and the ground. This requirement applies to all WECS, including Commercial WECS. |  |  |  | 1.7 Requirements and Standards |  | https://www.co.ym.mn.gov/vertical/sites/%7B9E2CF57F-0FF6-475F-BE0E-E5C421454DDB%7D/uploads/Section_XVI_-_Renewable_Energy.pdf
Minnesota | Yellow Medicine |  | County | 27173 | Color |  |  | All wind turbines and towers that are part of a commercial WECS shall be white, grey or another non-obtrusive color. Blades may be black in order to facilitate deicing. Finishes shall be matt or non-reflective. |  |  |  | 1.7 Requirements and Standards |  | https://www.co.ym.mn.gov/vertical/sites/%7B9E2CF57F-0FF6-475F-BE0E-E5C421454DDB%7D/uploads/Section_XVI_-_Renewable_Energy.pdf
Minnesota | Yellow Medicine |  | County | 27173 | Decommissioning |  |  | Section 1.7, subsection 8 states that a WECS shall be considered a discontinued use after 1 year without energy production, unless a plan is developed and submitted outlining steps and schedule for returning the WECS to service. All WECS and accessory facilities shall be removed four feet below ground level within 90 days of discontinuation of use. Subsection 9 requires each Commercial WECS to have a Decommissioning plan outlining the anticipated means and cost of removing WECS at the end of their serviceable life or upon becoming a discontinued use. The plan shall include cost estimates made by a competent party and identify financial resources available to pay for decommissioning and removal. |  |  |  | SECTION XVI â€“ RENEWABLE ENERGY |  | https://www.co.ym.mn.gov/vertical/sites/%7B9E2CF57F-0FF6-475F-BE0E-E5C421454DDB%7D/uploads/Section_XVI_-_Renewable_Energy.pdf
Minnesota | Yellow Medicine |  | County | 27173 | Lighting |  |  | Lighting, including lighting intensity and frequency of strobe, shall adhere to but not exceed requirements established by Federal Aviation Administration permits and regulations. Red strobe lights are preferred for night-time illumination to reduce impacts on migrating birds. Red pulsating incandescent lights should be avoided. Exceptions may be made by the Zoning Administrator for meteorological towers. |  |  |  | 1.7 Requirements and Standards |  | https://www.co.ym.mn.gov/vertical/sites/%7B9E2CF57F-0FF6-475F-BE0E-E5C421454DDB%7D/uploads/Section_XVI_-_Renewable_Energy.pdf
Minnesota | Yellow Medicine |  | County | 27173 | Signage |  |  | For all Commercial WECS, a sign or signs shall be posted on the tower, transformer and substation warning of high voltage. Signs with emergency contact information shall also be posted on the turbine or at another suitable point. For all guyed towers, visible and reflective objects, such as plastic sleeves, reflectors or tape, shall be placed on the guy wire anchor points and along the outer and innermost guy wires up to a height of 8 feet above the ground. Visible fencing shall be installed around anchor points of guy wires. |  |  |  | 1.7 Requirements and Standards |  | https://www.co.ym.mn.gov/vertical/sites/%7B9E2CF57F-0FF6-475F-BE0E-E5C421454DDB%7D/uploads/Section_XVI_-_Renewable_Energy.pdf
Minnesota | Yellow Medicine |  | County | 27173 | Special Use Districts | ['Rural Preservation #1 - #8', 'Industry'] |  | Commercial WECS are "conditionally permitted" in certain districts, meaning their installation requires meeting certain conditions or obtaining special approval. The text states, "Commercial WECS shall require a variance if over 35â€™ in height," indicating a special use approval process. The districts where Commercial WECS are conditionally permitted include Rural Preservation #1 - #8 and Industry. |  |  |  | 1.5 District Regulations |  | https://www.co.ym.mn.gov/vertical/sites/%7B9E2CF57F-0FF6-475F-BE0E-E5C421454DDB%7D/uploads/Section_XVI_-_Renewable_Energy.pdf
Mississippi | Harrison |  | County | 28047 | Structures (Non-Participating) | 1 | tip-height-multiplier | For Turbine Energy Production less than 100 kW, the setback from occupied buildings must be at least the height of the structure. Specifically, for turbines under 3 kW, the setback is ten (10) feet from the occupied building; for turbines between 3 and 10 kW, the setback must equal at least the height of the structure; and for turbines less than 100 kW, the setback must also equal at least the height of the structure. |  |  |  |  | 2022 | https://cms9files.revize.com/harrison/Harrison%20County%20Zoning%20Ordinance%2012-12-2022.pdf
Mississippi | Harrison |  | County | 28047 | Property Line (Non-Participating) | 1 | tip-height-multiplier | Setback from property line must equal at least the height of the structure for Turbine Energy Production less than 100 kilowatts (<100 kW). For turbines under 3 kW, setback is ten (10) feet from property line. |  |  |  |  | 2022 | https://cms9files.revize.com/harrison/Harrison%20County%20Zoning%20Ordinance%2012-12-2022.pdf
Mississippi | Harrison |  | County | 28047 | Maximum Height | 175 | feet | The maximum turbine height allowed for Turbine Energy Production less than 100 kilowatts (<100 kW) is 175 feet, with setback requirements that the setback from property line and occupied building must equal at least the height of the structure. |  |  |  |  | 2022 | https://cms9files.revize.com/harrison/Harrison%20County%20Zoning%20Ordinance%2012-12-2022.pdf
Mississippi | Harrison |  | County | 28047 | Primary Use Districts | ['Residential (R)', 'Commercial', 'Industrial', 'Agriculture'] |  | Systems producing 100 kW or less are permitted in agriculture, commercial and industrial zones. The table under 829.02.01 confirms that turbines producing less than 100 kW are permitted in Residential, Commercial, Industrial, and Agriculture districts, with specified setback requirements. One (1) wind turbine shall be permitted per lot by right. |  |  |  | 829.02 Wind Energy Systems | 2022 | https://cms9files.revize.com/harrison/Harrison%20County%20Zoning%20Ordinance%2012-12-2022.pdf
Mississippi | Harrison |  | County | 28047 | Accessory Use Districts | ['Residential (R)', 'Commercial', 'Industrial', 'Agriculture'] |  | Systems producing less than 3kw are permitted in all zones; systems producing no more than 10kw are permitted on residential lots of 1 or more acres; systems producing 100kw or less are permitted in agriculture, commercial and industrial zones. Wind turbines mounted to structures other than ground-mounted poles or towers shall not exceed twenty-five (25) feet in height from the roof to the top of the turbine, implying accessory use when integrated with an existing structure. |  |  |  | 829.02 Wind Energy Systems | 2022 | https://cms9files.revize.com/harrison/Harrison%20County%20Zoning%20Ordinance%2012-12-2022.pdf
Missouri | Boone |  | County | 29019 | Property Line (Non-Participating) | 1750 | feet | Individual wind turbines shall be set back 1,750-feet from all property lines of the single discrete undivided lot of record upon which it is located to the nearest point on base of tower. Lease, easement, or other ownership interest of adjoining discrete lots does not remove the property lines between discrete lots from which the measurements are made. |  |  |  | 29.8.6 Safety | 2025 | https://www.showmeboone.com/stormwater/documents/2025_zoning_ordinance.pdf
Missouri | Boone |  | County | 29019 | Roads | 1750 | feet | Individual wind turbines shall be set back 1,750-feet from all public road rights of way to the nearest point on the base of the tower. |  |  |  | 29.8.6 Safety | 2025 | https://www.showmeboone.com/stormwater/documents/2025_zoning_ordinance.pdf
Idaho | Bannock |  | County | 16005 | Noise | 45 | dBA | The level of noise produced during any wind turbine operation shall not exceed 45 dba, measured at the boundaries of all adjacent parcels that are owned by non-site owner or at any point past the property line. |  |  |  | 451 WIND TURBINES (Amendment #20, Ordinance 2009-1) | 2021 | https://bannockcounty.us/wp-content/uploads/2021/07/current_bannock_county_zoning_ordinance_1998-1_amd_35.pdf
Missouri | Boone |  | County | 29019 | Maximum Height | 80 | meters | Section 29.8.4.11 states: 'Permitted Height. Height shall be determined by the Hub Height for each individual turbine. The maximum Hub Height shall be 80 meters (80 meters is approximately 263 feet).' The total height is the sum of the Hub Height and half of the turbineâ€™s Rotor Diameter, measured at the highest point on the blade tip. |  |  |  | 29.8.4 Visual Impacts | 2025 | https://www.showmeboone.com/stormwater/documents/2025_zoning_ordinance.pdf
Missouri | Boone |  | County | 29019 | Tower Density | 6 | rotor-diameter-multiplier | Section 29.8.6.3 states: 'Minimum Spacing. Each WECS-C must be at least six (6) times its rotor diameter from another WECS-C beginning at the nearest point on the base of each tower.' This is an explicit minimum spacing requirement between individual commercial turbines based on rotor diameter. |  |  |  | 29.8.6 Safety | 2025 | https://www.showmeboone.com/stormwater/documents/2025_zoning_ordinance.pdf
Missouri | Boone |  | County | 29019 | Blade Clearance | 15 | feet | Each WECS-C must maintain a minimum clearance of 15-feet from the ground, immediately adjacent to the tower base, to the rotor tip at its lowest point. |  |  |  | 29.8.6 Safety | 2025 | https://www.showmeboone.com/stormwater/documents/2025_zoning_ordinance.pdf
Missouri | Boone |  | County | 29019 | Color |  |  | Section 29.7.3.4 states that "the rotors, nacelles, and towers of all turbines in an array should appear similar and shall be a shade of white in color." This is a clear and specific color requirement applicable to WECS-C. |  |  |  | 29.7 Appearance | 2025 | https://www.showmeboone.com/stormwater/documents/2025_zoning_ordinance.pdf
Missouri | Boone |  | County | 29019 | Decommissioning |  |  | Section 29.9 Decommissioning and Reclamation requires the project owner of a WECS-C to obtain and submit Security covering 150% of estimated decommissioning and reclamation costs before construction. The Security must be maintained until all decommissioning and site reclamation is completed. An individual turbine is considered abandoned if it produces less than 20% of average electricity for six consecutive months without a viable restoration plan, and an entire project is abandoned if 50% of turbines are abandoned. The owner must commence reclamation within 90 days of abandonment, and the County may initiate reclamation after notice and hearing. The decommissioning plan must include removal of underground equipment to a depth of at least four feet. Additionally, Sections 3.9, 4.2, and 29.10.3 require submission and approval of a decommissioning and land reclamation plan specifying the anticipated useful life and procedures upon abandonment or end of useful life. |  |  |  | 29.9 Decommissioning and Reclamation | 2025 | https://www.showmeboone.com/stormwater/documents/2025_zoning_ordinance.pdf
Missouri | Boone |  | County | 29019 | Lighting |  |  | Lighting of turbines shall be radar activated and in compliance with current FAA Aircraft Detection Lighting System regulations. Any emergency reserve lighting shall follow 'daytime white / nighttime red' standards. |  |  |  | 29.8.6 Safety | 2025 | https://www.showmeboone.com/stormwater/documents/2025_zoning_ordinance.pdf
Missouri | Boone |  | County | 29019 | Visual Impact |  |  | Section 29.5.1.8 requires a Visual Impact Assessment developed by a Qualified Professional for WECS-C projects. The assessment must include "accurate and site-specific visualizations from key observation points," "Virtual simulations which may include 3D Visualization Models, Photographic Simulations, and Animated Visualizations," "Viewshed Analysis to determine actual visibility and the characteristics of the views within the project area," and an "Inventory of Views" from houses within 1000 feet, historic sites, public roads, scenic byways, parks, conservation areas, and wildlife refuges. It must also provide "a summary of key findings and proposed mitigation techniques." These requirements apply as part of the application content for establishing a Wind Energy Conversion Overlay District (WECOD) for Commercial Wind Energy Conversion Systems (WECS-C). |  |  |  | 29.5 Application Content, Fees, Costs | 2025 | https://www.showmeboone.com/stormwater/documents/2025_zoning_ordinance.pdf
Missouri | Boone |  | County | 29019 | Soil |  |  | Section 29.7.4 Soil Erosion and Water Quality requires that WECS-C shall avoid construction activities on slopes that are steep or susceptible to erosion; minimize the number and grading width of private access roads and staging areas; and minimize the number and size of staging areas and crane pad sites. Section 29.8.5 Soil Erosion and Water Quality mandates that construction and maintenance shall be done in strict accordance with the erosion and sediment control plan submitted with the building permit so as to minimize soil erosion and damage to native vegetation; damaged native vegetation shall be restored after construction; and compliance with Section 28 (Stormwater Ordinance) is required. Section 29.10.3 Building Permit Issuance requires the building permit application to include a final erosion and sediment control plan. |  |  |  | 29.7.4 Soil Erosion and Water Quality; 29.8.5 Soil Erosion and Water Quality; 29.10.3 Building Permit Issuance | 2025 | https://www.showmeboone.com/stormwater/documents/2025_zoning_ordinance.pdf
Missouri | Boone |  | County | 29019 | Special Use Districts | ['Wind Energy Conversion Overlay District (WECOD)', 'Agriculture district (underlying zoning for WECOD)', 'Industrial district (underlying zoning for WECOD)'] |  | Commercial Wind Energy Conversion Systems (WECS-C) "shall be constructed, erected, maintained or operated except under Conditional Use Permit issued in accordance with these regulations in areas zoned Wind Energy Conversion Overlay District (WECOD)." The WECOD "may be requested in Agriculture or Industrial zoning districts." The CUP process requires compliance with detailed application and approval standards, including mitigation measures, environmental assessments, and other conditions as specified. |  |  |  | G. Conditional Use Permits for Commercial Wind Energy Conversion Systems (WECS-C) and Section 29: Wind Energy Conversion Overlay District (WECOD) | 2025 | https://www.showmeboone.com/stormwater/documents/2025_zoning_ordinance.pdf
Missouri | Buchanan |  | County | 29021 | Shadow Flicker | 0 | hr/year | The use, installation and maintenance of Commercial Wind Energy Conversion Systems is a prohibited use within all zoning districts. Since these systems are not permitted, the maximum shadow flicker allowed is effectively 0 hours per year. |  |  |  | 724.3 ALL DISTRICTS | 2024 | https://www.co.buchanan.mo.us/media/Documents/Planning%20Zoning/2019%20ZONING%20ORDERS%20Amended%20and%20Reprinted%202024.pdf
Missouri | Buchanan |  | County | 29021 | Prohibitions |  |  | The use, installation and maintenance of Commercial Wind Energy Conversion Systems is a prohibited use within all zoning districts. A Commercial Wind Energy Conversion System is an electrical generating facility of greater than 100 kilowatts in total nameplate generating capacity, comprised of one or more wind turbines and accessory facilities, including, but not limited to, power lines, transformers, substations and meteorological towers, which operate by converting the kinetic energy of wind into electrical energy. |  |  |  | 724.3 ALL DISTRICTS | 2024 | https://www.co.buchanan.mo.us/media/Documents/Planning%20Zoning/2019%20ZONING%20ORDERS%20Amended%20and%20Reprinted%202024.pdf
Missouri | Caldwell |  | County | 29025 | Shadow Flicker | 0 | hr/year | The use, installation and maintenance of Commercial Wind Energy Conversion Systems is a prohibited use within all zoning districts. Since the use is prohibited, the maximum shadow flicker allowed is effectively 0 hours per year. |  |  |  | 5. Commercial Wind Energy Coflversion Systerns | 2024 | https://www.caldwellco.missouri.org/wp-content/uploads/2024/05/Solar-and-Wind-Energy-Ordinance-Amendment-04-23-2024.pdf
Missouri | Caldwell |  | County | 29025 | Prohibitions |  |  | The use, installation and maintenance of Commercial Wind Energy Conversion Systems is a prohibited use within all zoning districts. A Commercial Wind Energy Conversion System is an electrical generating facility of greater than 100 kilowatts in total nameplate generating capacity, comprised of one or more wind turbines and accessory facilities, including, but not limited to, power lines, transformers, substations and meteorological towers, which operate by converting the kinetic energy of wind into electrical energy. |  |  |  | 5. Commercial Wind Energy Conversion Systems | 2024 | https://www.caldwellco.missouri.org/wp-content/uploads/2024/05/Solar-and-Wind-Energy-Ordinance-Amendment-04-23-2024.pdf
Missouri | Cass |  | County | 29037 | Property Line (Non-Participating) | 1750 | feet | Individual wind turbines shall be set back 1,750-feet from all property lines of the single discrete undivided lot of record upon which it is located to the nearest point on base of tower. Lease, easement, or other ownership interest of adjoining discrete lots does not remove the property lines between discrete lots from which the measurements are made. |  |  |  | A.11 C.1 Safety - Property Setbacks |  | https://ecode360.com/CA3260/laws/LF1972791.pdf
Missouri | Cass |  | County | 29037 | Roads | 1750 | feet | Individual wind turbines shall be set back 1,750-feet from all public road rights of way to the nearest point on the base of the tower. |  |  |  | A.11 C. Safety |  | https://ecode360.com/CA3260/laws/LF1972791.pdf
Indiana | Clinton |  | County | 18023 | Noise | 45 | dBA | At any non-Co-Applicant residentially zoned lot, public school, or public library, the audible A-weighted sound pressure levels as a result of the sound emitted by the WECS shall not exceed 45 decibels. Noise and vibration levels shall also be in compliance with all other applicable County, state and Federal regulations. The unit for noise level is dBA, the standard unit for A-weighted sound pressure levels. |  |  |  | 405.02 Construction and Standards | 2020 | https://www.clintonco.com/downloads/apc/ordinances/2015revisedUDO02.05.2020.pdf
Missouri | Cass |  | County | 29037 | Tower Density | 6 | rotor-diameter-multiplier | Each WECS-C must be at least six (6) times its rotor diameter from another WECS-C beginning at the nearest point on the base of each tower. |  |  |  | A.11 Siting and Performance Standards |  | https://ecode360.com/CA3260/laws/LF1972791.pdf
Missouri | Cass |  | County | 29037 | Blade Clearance | 15 | feet | Each WECS-C must maintain a minimum clearance of 15-feet from the ground, immediately adjacent to the tower base, to the rotor tip at its lowest point. |  |  |  | A.11 Siting and Performance Standards |  | https://ecode360.com/CA3260/laws/LF1972791.pdf
Missouri | Cass |  | County | 29037 | Color |  |  | The ordinance requires that "the rotors, nacelles, and towers of all turbines in an array should appear similar and shall be a shade of white in color." It also prohibits "aircraft obstruction markings of the turbines by use of alternating red and white bands" and forbids "billboards, logos, or advertising signs of any kind" on the turbines. These requirements apply specifically to Wind Energy Conversion System, Commercial (WECS-C). |  |  |  | A.10 C. Appearance |  | https://ecode360.com/CA3260/laws/LF1972791.pdf
Missouri | Cass |  | County | 29037 | Decommissioning |  |  | Section A.12 Decommissioning and Reclamation requires the project owner of a WECS-C to obtain and maintain Security equal to 150% of estimated decommissioning and reclamation costs before construction. An individual turbine is considered abandoned if it produces less than 20% of its average electricity for six consecutive months without a viable restoration plan. The entire project is abandoned if 50% of turbines are abandoned. Owners must commence reclamation within 90 days of abandonment, removing underground equipment to at least four feet depth. The County may initiate reclamation if the owner fails to act. A decommissioning and land reclamation plan specifying the anticipated useful life of the project must be submitted with the Conditional Use Permit application. |  |  |  | A.12 Decommissioning and Reclamation |  | https://ecode360.com/CA3260/laws/LF1972791.pdf
Missouri | Cass |  | County | 29037 | Lighting |  |  | Lighting of turbines shall be radar activated and in compliance with current FAA Aircraft Detection Lighting System regulations. Any emergency reserve lighting shall follow 'daytime white / nighttime red' standards. |  |  |  | A.11 Siting and Performance Standards |  | https://ecode360.com/CA3260/laws/LF1972791.pdf
Missouri | Cass |  | County | 29037 | Visual Impact |  |  | Section A.6.A.8 requires "A Visual Impact Assessment developed by a Qualified Professional" for WECS-C projects, including "accurate and site-specific visualizations from key observation points," "Viewshed Analysis," "Inventory of Views" from houses within 1000 feet and other key locations, "Photographic Simulations," and "A summary of key findings and proposed mitigation techniques." These are mandatory application materials for establishing a Wind Energy Conversion Overlay District (WECOD) and apply specifically to commercial wind energy conversion systems (WECS-C). |  |  |  | A.6 Application Content, Fees, Costs |  | https://ecode360.com/CA3260/laws/LF1972791.pdf
Missouri | Cass |  | County | 29037 | Soil |  |  | The ordinance explicitly enacts soil, erosion, and sediment control requirements for WECS-C, including that "WECS-C shall avoid construction activities on slopes that are steep or susceptible to erosion," "The number and size of staging areas and crane pad sites should be minimized," and that "Construction and maintenance shall be done in strict accordance with the erosion and sediment control plan submitted with the building permit so as to minimize soil erosion and damage to native vegetation." Additionally, a "final erosion and sediment control plan" is required as part of the building permit application for WECS-C. |  |  |  | A.10 D. Soil Erosion and Water Quality; A.11 B.7 Soil Erosion and Water Quality; A.13 C.3 |  | https://ecode360.com/CA3260/laws/LF1972791.pdf
Missouri | Cass |  | County | 29037 | Special Use Districts | ['Wind Energy Conversion Overlay District (WECOD)', 'Agriculture zoning district'] |  | The intent of the Wind Energy Conversion Overlay District is to establish an area or areas where Wind Energy Conversion Systems - Commercial (WECS-C) and associated maintenance facilities are allowed by Conditional Use Permit. A WECOD may be requested in Agriculture zoning district. |  |  |  | SECTION 400. 391 ! MIND ENERGY CONVERSION OVERLAY DISTRICT (WECOD) |  | https://ecode360.com/CA3260/laws/LF1972791.pdf
Missouri | Marion |  | County | 29127 | Minimum Lot Size | 1 | acres | A minimum of one (1) acre will be required per tower for Wind Energy Conversion Systems (WECS) located on Commercial zoned property. |  |  |  | 780 | 2020 | https://marioncountymo.com/wp-content/uploads/Current-LUO-2020-PDF-1.pdf
Missouri | Marion |  | County | 29127 | Primary Use Districts | ['Commercial'] |  | Wind Energy Conversion Systems must be located on Commercial zoned property. To rezone for a Wind Energy Conversion System (WECS), regulation in Appendix B must be met. A minimum of one (1) acre will be required per tower. |  |  |  | 780 | 2020 | https://marioncountymo.com/wp-content/uploads/Current-LUO-2020-PDF-1.pdf
Missouri | Ralls |  | County | 29173 | Structures (Non-Participating) | 1 | tip-height-multiplier | Wind energy system shall have a set back from all existing ... structures of one (1) foot of setback for each foot of total height (the vertical distance from ground to tip of blade when tip is at its highest point) or an engineerâ€™s design of fall zone with licensed structural engineerâ€™s stamp on design. |  |  |  | ARTICLE 4, BULK AND REGULATIONS | 2025 | https://rallscountymo.gov/wp-content/uploads/2024/12/RALLS-PZ-ORDINANCE-EFF-JAN-1-2025.pdf
Missouri | Ralls |  | County | 29173 | Property Line (Non-Participating) | 1 | tip-height-multiplier | Wind energy system shall have a set back from all existing property lines, easements, or structures of one (1) foot of setback for each foot of total height (the vertical distance from ground to tip of blade when tip is at its highest point) or an engineerâ€™s design of fall zone with licensed structural engineerâ€™s stamp on design. |  |  |  | ARTICLE 4, BULK AND REGULATIONS | 2025 | https://rallscountymo.gov/wp-content/uploads/2024/12/RALLS-PZ-ORDINANCE-EFF-JAN-1-2025.pdf
Missouri | Ralls |  | County | 29173 | Transmission | 1 | tip-height-multiplier | Wind energy system shall have a set back from all existing property lines, easements, or structures of one (1) foot of setback for each foot of total height (the vertical distance from ground to tip of blade when tip is at its highest point) or an engineerâ€™s design of fall zone with licensed structural engineerâ€™s stamp on design. |  |  |  | ARTICLE 4, BULK AND REGULATIONS | 2025 | https://rallscountymo.gov/wp-content/uploads/2024/12/RALLS-PZ-ORDINANCE-EFF-JAN-1-2025.pdf
Missouri | Ralls |  | County | 29173 | Decommissioning |  |  | Renewable energy systems that require a conditional use hearing shall obtain a performance or surety bond shall be required in a form and by a commercially reasonable surety providing for decommissioning of the Renewable energy system in the event of abandonment in the amount of one hundred ten percent (110%) of the cost of decommissioning and restoration. The financial assurance shall automatically renew each year or have no expiration and shall not be released until the Renewable energy system has been decommissioned and the site restoration has been completed shall be reviewed for accuracy by the County and Applicant/Owner of the Renewable energy system every five (5) years and adjusted as necessary to ensure sufficient funds are available to decommission the Renewable energy system over its life to landowner. |  |  |  | ARTICLE 9. ABANDONMENT | 2025 | https://rallscountymo.gov/wp-content/uploads/2024/12/RALLS-PZ-ORDINANCE-EFF-JAN-1-2025.pdf
Missouri | Ralls |  | County | 29173 | Signage |  |  | The renewable energy system must have permanent signage that identifies it as such, with manufacturerâ€™s name, safety information, emergency contact and equipment specification information. |  |  |  | ARTICLE 5. GENERAL PROVISIONS | 2025 | https://rallscountymo.gov/wp-content/uploads/2024/12/RALLS-PZ-ORDINANCE-EFF-JAN-1-2025.pdf
Missouri | Ralls |  | County | 29173 | Special Use Districts | ['Agricultural', 'Commercial', 'Industrial', 'Flood Plain'] |  | A Conditional Use hearing shall be held for renewable energy systems that are classified as wind turbine, located in an Agricultural, Commercial, Industrial or Flood Plain zoned district. Zoning Enforcement Officer shall make determination as to classification. |  |  |  | CHAPTER 28- RENEWABLE ENERGY ARTICLE 3. PERMITTED ZONES | 2025 | https://rallscountymo.gov/wp-content/uploads/2024/12/RALLS-PZ-ORDINANCE-EFF-JAN-1-2025.pdf
Montana | Carbon |  | County | 30009 | Structures (Non-Participating) | 1000 | feet | Wind energy systems shall be set back a minimum of 1,000 feet from any existing residential dwelling. This applies to commercial Wind Energy Conversion Systems defined as having a rated capacity of more than 100 kilowatts and intended to produce power primarily for off-site use. |  |  |  | VIII-A Conditional Uses, 2. Wind Energy, c. General Requirements | 2021 | https://carbonmt.gov/wp-content/uploads/2024/06/Carbon-County-Development-Regulations-Adopted-May-2021.pdf
Montana | Carbon |  | County | 30009 | Property Line (Non-Participating) | 1 | tip-height-multiplier | Setbacks: Wind energy systems shall be set back a minimum of 500 feet from any property line. Setbacks: 1,000 feet from the project area boundary. In no case shall the height of the tower combined with the longest point of the blade exceed the setback. |  |  |  | VIII-A Conditional Uses | 2021 | https://carbonmt.gov/wp-content/uploads/2024/06/Carbon-County-Development-Regulations-Adopted-May-2021.pdf
Montana | Carbon |  | County | 30009 | Roads | 1000 | feet | Wind energy systems shall be set back a minimum of 1,000 feet from any existing residential dwelling, and 500 feet from any property line or public road right-of-way. Additionally, WECS (Commercial) require setbacks of 1,000 feet from the project area boundary or road right of way. |  |  |  | VIII-A Conditional Uses, 2. Wind Energy, c. Requirements | 2021 | https://carbonmt.gov/wp-content/uploads/2024/06/Carbon-County-Development-Regulations-Adopted-May-2021.pdf
Indiana | Jasper |  | County | 18073 | Noise | 45 | dBA | A utility-grade wind turbine system shall not generate more than forty-five (45) dBA modeled at a residence. Noise analysis shall follow the ISO 9613-2 standards. |  |  |  | 20.30.170 WFO district development standards |  | https://jasper.county.codes/JCC/20.30.170
Montana | Carbon |  | County | 30009 | Maximum Height | 500 | feet | The maximum height of any wind energy system, as measured from the ground to the tip of the blade at its highest point, shall not exceed 500 feet. This applies to systems defined as having a rated capacity of more than 100 kilowatts and intended to produce power primarily for off-site use, which fits the definition of Wind Energy Conversion System (Commercial). |  |  |  | VIII-A Conditional Uses, 2. Wind Energy | 2021 | https://carbonmt.gov/wp-content/uploads/2024/06/Carbon-County-Development-Regulations-Adopted-May-2021.pdf
Montana | Carbon |  | County | 30009 | Color |  |  | Tower colors should be a matted or non-reflective finish and be of neutral subdued tones such as earth tones of green or brown. Flat white and gray, including naturally darkening galvanized gray, are also acceptable. Towers shall not be finished in bright or vivid colors intended to draw attention to the structure or property. |  |  |  | 2. Wind Energy, c. Requirements, ix. Visual Impacts/Aesthetics | 2021 | https://carbonmt.gov/wp-content/uploads/2024/06/Carbon-County-Development-Regulations-Adopted-May-2021.pdf
Montana | Carbon |  | County | 30009 | Decommissioning |  |  | The owner or operator of a wind energy system shall, at their expense, complete decommissioning of the wind energy system within twelve (12) months after the end of the useful life of the facility. The wind energy system will be presumed to be at the end of its useful life if it is abandoned for a period of two (2) years. Decommissioning shall include removal of wind turbines, towers, and all related above-ground and below-ground equipment, structures, and foundations to a depth of at least three (3) feet below grade. The County may require the owner or operator of a wind energy system to provide a form of financial assurance, such as a bond or letter of credit, to ensure the proper decommissioning of the facility. |  |  |  | VIII-A Conditional Uses | 2021 | https://carbonmt.gov/wp-content/uploads/2024/06/Carbon-County-Development-Regulations-Adopted-May-2021.pdf
Montana | Carbon |  | County | 30009 | Lighting |  |  | Lighting: Wind energy systems shall not be artificially lit unless required by the Federal Aviation Administration (FAA) or other local, state, or federal agency. If the FAA requires safety lighting, the use of red beacons shall be used. Lighting: No lights shall be installed on the system, unless required to meet Federal Aviation Administration regulations. |  |  |  | VIII-A Conditional Uses | 2021 | https://carbonmt.gov/wp-content/uploads/2024/06/Carbon-County-Development-Regulations-Adopted-May-2021.pdf
Montana | Carbon |  | County | 30009 | Prohibitions |  |  | Wind energy systems are prohibited within one (1) mile of the boundary of any incorporated city or town within Carbon County; prohibited in areas designated as wildlife habitat of special concern by the Montana Department of Fish, Wildlife and Parks, unless a variance is granted; and no wind energy system shall be located within a designated floodway. These prohibitions apply to systems with a rated capacity of more than 100 kilowatts intended to produce power primarily for off-site use. There is no expiration date for these prohibitions. |  |  |  | VIII-A Conditional Uses | 2021 | https://carbonmt.gov/wp-content/uploads/2024/06/Carbon-County-Development-Regulations-Adopted-May-2021.pdf
Montana | Carbon |  | County | 30009 | Climbing Prevention |  |  | All climbing apparatuses shall be located at least 12 feet above the ground and the system tower must be designed to prevent climbing within the first 12 feet above the ground. |  |  |  | 2. Wind Energy | 2021 | https://carbonmt.gov/wp-content/uploads/2024/06/Carbon-County-Development-Regulations-Adopted-May-2021.pdf
Montana | Carbon |  | County | 30009 | Signage |  |  | No advertising or signage is permitted on any wind energy system, except for one sign, limited to four square feet, posted at the base of the tower. The sign shall include a notice of no trespassing, a warning of high voltage, and the telephone number of the property owner/operator to call in case of emergency. |  |  |  | VIII-A Conditional Uses, 2. Wind Energy | 2021 | https://carbonmt.gov/wp-content/uploads/2024/06/Carbon-County-Development-Regulations-Adopted-May-2021.pdf
Montana | Lewis and Clark |  | County | 30049 | Maximum Height | 200 | feet | No tower, antenna, wind turbine or structure shall exceed a height of 200 feet above ground level (the maximum allowable height shall be calculated to include all warning/safety beacons/similar devices; and specific to wind turbines, the maximum allowable height shall be the outer most portion of a blade tip in the vertical upright position). |  |  |  | 4.2 Communication Towers, Antennas, Wind Turbines and Other Similar Structures | 2019 | https://www.lccountymt.gov/files/assets/county/community-dev-and-planning/documents/fhuga_zoning_regulations__final__2-14-19__.pdf
Montana | Madison |  | County | 30057 | Property Line (Non-Participating) | 1.2 | tip-height-multiplier | From property lines, rights-of-way, or overhead power lines, each element of the facility shall be set back a minimum distance that is equal to 120% of its maximum height. A smaller setback may be allowed, if it can be demonstrated that there will be no public safety hazard. |  |  |  | Section 5. General Standards |  | https://www.madisoncountymt.gov/Archive/ViewFile/Item/829
Montana | Madison |  | County | 30057 | Roads | 1.2 | tip-height-multiplier | From property lines, rights-of-way, or overhead power lines, each element of the facility shall be set back a minimum distance that is equal to 120% of its maximum height. A smaller setback may be allowed, if it can be demonstrated that there will be no public safety hazard. |  |  |  | Section 5. General Standards |  | https://www.madisoncountymt.gov/Archive/ViewFile/Item/829
Montana | Madison |  | County | 30057 | Transmission | 1.2 | tip-height-multiplier | From property lines, rights-of-way, or overhead power lines, each element of the facility shall be set back a minimum distance that is equal to 120% of its maximum height. A smaller setback may be allowed, if it can be demonstrated that there will be no public safety hazard. |  |  |  | Section 5. General Standards |  | https://www.madisoncountymt.gov/Archive/ViewFile/Item/829
Montana | Madison |  | County | 30057 | Color |  |  | Section 5.B.4 states: 'All elements of the facility (except the warning sign covered in A.2. above) shall be in non-reflective colors and textures.' This requirement applies to WECS facilities producing more than 250 kilowatts (kW), as facilities producing 250 kW or less are excepted from the ordinance per Section 4. |  |  |  | Section 5. General Standards |  | https://www.madisoncountymt.gov/Archive/ViewFile/Item/829
Montana | Madison |  | County | 30057 | Lighting |  |  | Section 5.B.5 states: 'Security lighting on the site may be mounted up to 20 feet in height and shall utilize cut-off lighting directed towards the ground to reduce or minimize light pollution.' Section 5.B.6 states: 'Except for 5. above, the facility shall not be artificially lighted unless required by the FAA or other state or federal agency. If lighting is required, the use of red beacons is preferred to flashing strobe lights.' These lighting requirements apply to WECS facilities producing more than 250 kilowatts (kW), as facilities producing 250 kW or less are excepted from the ordinance under Section 4. |  |  |  | Section 5. General Standards |  | https://www.madisoncountymt.gov/Archive/ViewFile/Item/829
Montana | Madison |  | County | 30057 | Visual Impact |  |  | The ordinance establishes a permitting process for Wind Energy Conversion System (WECS) facilities in Madison County, Montana, applying to all WECS facilities except those producing 250 kilowatts (kW) or less. It requires applicants to submit photorealistic renderings of the proposed facility from public view points as part of the permit application, demonstrating compliance with standards to minimize visibility and negative impacts on scenic resources. The ordinance aims to "maximize compatibility with adjoining land uses and minimize negative impacts on scenic resources" and includes requirements such as locating the facility to minimize visibility from adjacent residential properties and preserving natural vegetation and grades. |  |  |  | Exhibit A. PERMIT APPLICATION FORM for Wireless Communication Facilities and Wind Energy Conversion Systems |  | https://www.madisoncountymt.gov/Archive/ViewFile/Item/829
Montana | Madison |  | County | 30057 | Signage |  |  | Section 4 exempts WECS facilities producing 250 kilowatts (kW) or less from the ordinance, indicating applicability to those producing more than 250 kW. Section 5.A.2 requires that "at least one weatherproof warning sign shall be posted at the site." |  |  |  | Section 5. General Standards |  | https://www.madisoncountymt.gov/Archive/ViewFile/Item/829
Nebraska | Adams |  | County | 31001 | Structures (Non-Participating) | 1000 | feet | The setback for neighboring dwelling units for Commercial/Utility Grade Wind Energy Systems shall be 1,000 feet measured from the edge of the tower. The setback for dwelling units shall be reciprocal in that no dwelling unit shall be constructed within the same distance required for a commercial/utility Wind Energy Conversion System. |  |  |  | 8.04.05 Setbacks | 2016 | https://adamscountyne.gov/images/PDFS/PlanningZoning/AdamsCoZoningRegs_thruOct2016.pdf
Nebraska | Adams |  | County | 31001 | Property Line (Participating) | 0 |  | Property Lines 150 feet from property lines; however, the setback may be less when two adjoining property owners are within the aggregate project. |  |  |  | 8.04.05 Setbacks | 2016 | https://adamscountyne.gov/images/PDFS/PlanningZoning/AdamsCoZoningRegs_thruOct2016.pdf
Nebraska | Adams |  | County | 31001 | Property Line (Non-Participating) | 150 | feet | Property Lines: 150 feet from property lines; however, the setback may be less when two adjoining property owners are within the aggregate project. |  |  |  | 8.04.05 Setbacks | 2016 | https://adamscountyne.gov/images/PDFS/PlanningZoning/AdamsCoZoningRegs_thruOct2016.pdf
Nebraska | Adams |  | County | 31001 | Roads | 1 | tip-height-multiplier | The setback distance from roads (including rights-of-way) for Commercial/Utility Grade Wind Energy Systems is 'One times the tower height,' measured from the edge of the tower. The setback shall be measured from any future Rights-of-Way if a planned change or expanded Right-of-Way is known. |  |  |  | 8.04.05 Setbacks | 2016 | https://adamscountyne.gov/images/PDFS/PlanningZoning/AdamsCoZoningRegs_thruOct2016.pdf
Nebraska | Adams |  | County | 31001 | Transmission | 1 | tip-height-multiplier | The setback from overhead electrical transmission lines, overhead utility lines, utility easements, utility lines, power lines, electrical lines, and/or transmission lines for Commercial/Utility Grade Wind Energy Systems is "One times the tower height." The setback is measured from the edge of the tower and applies to Other Rights-of-Way. No additional static distance value is added to this multiplier. |  |  |  | 8.04.05 Setbacks | 2016 | https://adamscountyne.gov/images/PDFS/PlanningZoning/AdamsCoZoningRegs_thruOct2016.pdf
Nebraska | Adams |  | County | 31001 | Water | 600 | feet | The ordinance specifies a setback of 600 feet from wetlands (USFW Types III, IV, and V) for Commercial/Utility Grade Wind Energy Systems. This setback may be reduced to no less than 100 feet based on approval by Nebraska Game & Parks Commission, U.S. Fish and Wildlife, and Army Corps of Engineers, with certified engineer reports showing no effects on the identified areas. |  |  |  | 8.04.05 Setbacks | 2016 | https://adamscountyne.gov/images/PDFS/PlanningZoning/AdamsCoZoningRegs_thruOct2016.pdf
Nebraska | Adams |  | County | 31001 | Other Wecs | 6000 | feet | The ordinance requires a minimum setback of 6,000 lineal feet from other existing Wind Energy Conversion Systems (WECS) not owned by the applicant for Commercial/Utility Grade Wind Energy Systems. This separation distance applies to full commercial/utility scale projects, not just individual turbines. |  |  |  | 8.04.05 Setbacks | 2016 | https://adamscountyne.gov/images/PDFS/PlanningZoning/AdamsCoZoningRegs_thruOct2016.pdf
Indiana | LaGrange |  | County | 18087 | Noise | 45 | dBA | At any non-Co-Applicant residentially used structure, public school, or public library, the audible A-weighted sound pressure levels as a result of the sound emitted by the WECS shall not exceed either, the greater of 45 decibels or, 5 decibels above the Ambient Baseline Sound Pressure Level of the wind farm project area at Critical Wind Speeds, for more than 10% of every hour. The units for this noise level are dBA. |  |  |  | (I)(7) Wind Energy Conversion Systems (WECS) â€“ Overlay District | 2022 | https://www.lagrangecounty.org/egov/documents/1642529983_42811.pdf
Nebraska | Adams |  | County | 31001 | Maximum Height | 300 | feet | The total height shall be determined by the fall zone requirement and shall not exceed four hundred (400) feet. Tower height shall not exceed 300 feet. FAA approval is required. |  |  |  | 8.04.06 Special Safety and Design Standards | 2016 | https://adamscountyne.gov/images/PDFS/PlanningZoning/AdamsCoZoningRegs_thruOct2016.pdf
Nebraska | Adams |  | County | 31001 | Blade Clearance | 12 | feet | Clearance of rotor blades or airfoils must maintain a minimum of 12 feet of clearance between their lowest point and the ground for Commercial/Utility Grade Wind Energy Systems. |  |  |  | 8.04.06 Special Safety and Design Standards | 2016 | https://adamscountyne.gov/images/PDFS/PlanningZoning/AdamsCoZoningRegs_thruOct2016.pdf
Nebraska | Adams |  | County | 31001 | Color |  |  | All wind turbines and towers that are part of a commercial/utility WECS shall be white, grey, or another non-obtrusive color. Blades may be black in order to facilitate deicing. Finishes shall be matte or non-reflective. |  |  |  | 8.04.06 Special Safety and Design Standards | 2016 | https://adamscountyne.gov/images/PDFS/PlanningZoning/AdamsCoZoningRegs_thruOct2016.pdf
Nebraska | Adams |  | County | 31001 | Decommissioning |  |  | All WECS and accessory facilities shall be removed to four feet below ground level within 180 days of the discontinuation of use. Each Commercial/Utility WECS shall have a Decommissioning plan outlining the anticipated means and cost of removing WECS at the end of their serviceable life or upon being discontinued use. The plan shall also identify the financial resources that will be available to pay for decommissioning and removal of the WECS and accessory facilities. |  |  |  | 8.04.06 Special Safety and Design Standards | 2016 | https://adamscountyne.gov/images/PDFS/PlanningZoning/AdamsCoZoningRegs_thruOct2016.pdf
Nebraska | Adams |  | County | 31001 | Lighting |  |  | Lighting: Lighting, including lighting intensity and frequency of strobe, shall adhere to but not exceed requirements established by the FAA permits and regulations. Red strobe lights shall be used during nighttime illumination to reduce impacts on neighboring uses and migratory birds. Red pulsating incandescent lights should be avoided. |  |  |  | 8.04.06 Special Safety and Design Standards | 2016 | https://adamscountyne.gov/images/PDFS/PlanningZoning/AdamsCoZoningRegs_thruOct2016.pdf
Nebraska | Adams |  | County | 31001 | Signage |  |  | All Commercial/Utility WECS shall have a sign or signs posted on the tower, transformer and substation, warning of high voltage. Other signs shall be posted on the turbine with emergency contact information. |  |  |  | 8.04.06 Special Safety and Design Standards | 2016 | https://adamscountyne.gov/images/PDFS/PlanningZoning/AdamsCoZoningRegs_thruOct2016.pdf
Nebraska | Adams |  | County | 31001 | Special Use Districts | ['C-2 Highway Commercial District (C-2)'] |  | Commercial/Utility Grade wind energy systems shall be permitted as a Conditional Use within any district where the use is listed and allowed. In the C-2 Highway Commercial District, Commercial/Utility Grade Wind Energy Systems are specifically listed as a Conditional Use, subject to conditions and approval processes. |  |  |  | Section 8.04.03 Requirements and Section 4.08.03 Conditional Uses | 2016 | https://adamscountyne.gov/images/PDFS/PlanningZoning/AdamsCoZoningRegs_thruOct2016.pdf
Nebraska | Antelope |  | County | 31003 | Structures (Participating) | 1000 | feet | The ordinance specifies a fixed setback distance of 1,000 feet from participating dwelling units for Commercial/Utility Grade Wind Energy Systems. "Dwelling Units (participating) 1,000 ft." |  |  |  | 8.08.05 Setbacks | 2018 | https://antelopecounty.nebraska.gov/sites/default/files/doc/Antelope%20County%20Zoning%20Regs_adopted%20041018.pdf
Nebraska | Antelope |  | County | 31003 | Structures (Non-Participating) | 2400 | feet | The ordinance specifies a fixed setback distance of 2,400 feet from non-participating dwelling units for Commercial/Utility Grade Wind Energy Systems, which may be exceeded if an easement is signed with the non-participating landowner. "Dwelling Units (non-participating) * 2,400 ft. These requirements may be exceeded; however, when an easement has been signed with said non-participating landowner." |  |  |  | 8.08.05 Setbacks | 2018 | https://antelopecounty.nebraska.gov/sites/default/files/doc/Antelope%20County%20Zoning%20Regs_adopted%20041018.pdf
Nebraska | Antelope |  | County | 31003 | Property Line (Non-Participating) | 1.5 | hub-height-multiplier | Setbacks from property lines for Commercial/Utility Grade Wind Energy Systems are measured as 1.1 times the length of a rotor blade if ice braking procedures are put in place during the conditional use process; otherwise, 1.5 times the hub height plus the rotor diameter. No static distance value is added to these multiplications. |  |  |  | 8.08.05 Setbacks | 2018 | https://antelopecounty.nebraska.gov/sites/default/files/doc/Antelope%20County%20Zoning%20Regs_adopted%20041018.pdf
Nebraska | Antelope |  | County | 31003 | Roads | 1.5 | tip-height-multiplier | The setback from road rights-of-way for Commercial/Utility Grade Wind Energy Systems shall be 1.1 times the length of a rotor blade if ice braking procedures are put in place during the conditional use process; otherwise 1.5 times the hub height plus the rotor diameter. The setback shall be measured from any future Rights-of-Way if a planned change or expanded right-of-way is known, as identified in the Countyâ€™s 1- and 6-year Road Program at the time of application. |  |  |  | 8.08.05 Setbacks | 2018 | https://antelopecounty.nebraska.gov/sites/default/files/doc/Antelope%20County%20Zoning%20Regs_adopted%20041018.pdf
Nebraska | Antelope |  | County | 31003 | Water | 1.1 | tip-height-multiplier | Setback from wetlands and public conservation lands including wildlife management areas and state recreation areas for Commercial/Utility Grade Wind Energy Systems is 1.1 times the total height or a distance established by any state or Federal agency. |  |  |  | 8.08.05 Setbacks | 2018 | https://antelopecounty.nebraska.gov/sites/default/files/doc/Antelope%20County%20Zoning%20Regs_adopted%20041018.pdf
Indiana | Posey |  | County | 18129 | Noise | 45 | dBA | At any Non-Participating Landowner's residential lot, public school, public library, or recreational area within one-quarter mile of the project boundaries, the audible A-weighted sound pressure levels as a result of the sound emitted by the project shall not exceed either, the greater of 45 decibels or, 5 decibels above the Ambient Baseline Sound Pressure Level of the project at Critical Wind Speeds. The units for noise level are dBA, which is the standard A-weighted decibel measurement. |  |  |  | 153.136.02 DEVELOPMENT STANDARDS | 2020 | https://www.poseycountyin.gov/wp-content/uploads/2020/03/Solar-and-Wind-Ordinace-for-Unincorporated-Posey-County.pdf
Nebraska | Antelope |  | County | 31003 | Blade Clearance | 25 | feet | Clearance of rotor blades or airfoils must maintain a minimum of 25 feet of clearance between their lowest point and the ground for Commercial/Utility Grade Wind Energy Systems. |  |  |  | 8.08.06 Special Safety and Design Standards and Additional Requirements | 2018 | https://antelopecounty.nebraska.gov/sites/default/files/doc/Antelope%20County%20Zoning%20Regs_adopted%20041018.pdf
Nebraska | Antelope |  | County | 31003 | Color |  |  | All wind turbines and towers that are part of a commercial/utility WECS shall be white, grey, or another non-obtrusive color. Blades may be black in order to facilitate deicing; Finishes shall be matte or non-reflective. |  |  |  | 8.08.06 Special Safety and Design Standards and Additional Requirements | 2018 | https://antelopecounty.nebraska.gov/sites/default/files/doc/Antelope%20County%20Zoning%20Regs_adopted%20041018.pdf
Nebraska | Antelope |  | County | 31003 | Decommissioning |  |  | Section 8.08.06, item 10 (Discontinuation and Decommissioning) requires that all WECS and accessory facilities be removed to four feet below ground level within 180 days of discontinuation of use. Each Commercial/Utility WECS shall have a Decommissioning plan outlining the anticipated means and cost of removing WECS at the end of their serviceable life or upon being discontinued. The plan shall identify the financial resources available to pay for decommissioning and removal. |  |  |  | 8.08.06 Special Safety and Design Standards and Additional Requirements | 2018 | https://antelopecounty.nebraska.gov/sites/default/files/doc/Antelope%20County%20Zoning%20Regs_adopted%20041018.pdf
Nebraska | Antelope |  | County | 31003 | Lighting |  |  | Lighting, including lighting intensity and frequency of strobe, shall adhere to but not exceed requirements established by the FAA and NDA permits and regulations. Red strobe lights shall be used during nighttime illumination to reduce impacts on neighboring uses and migratory birds. Red pulsating incandescent lights should be avoided. |  |  |  | 8.08.06 Special Safety and Design Standards and Additional Requirements | 2018 | https://antelopecounty.nebraska.gov/sites/default/files/doc/Antelope%20County%20Zoning%20Regs_adopted%20041018.pdf
Nebraska | Antelope |  | County | 31003 | Signage |  |  | All Commercial/Utility WECS shall have a sign or signs posted on each tower, transformer and substation, warning of high voltage. Other signs shall be posted at the entrance to the site with the 911 address and emergency contact information. |  |  |  | 8.08.06 Special Safety and Design Standards and Additional Requirements | 2018 | https://antelopecounty.nebraska.gov/sites/default/files/doc/Antelope%20County%20Zoning%20Regs_adopted%20041018.pdf
Nebraska | Antelope |  | County | 31003 | Special Use Districts | ['AG-G: Agricultural Preservation District', 'AG-R: River Protection Corridor District', 'AG-T: Transitional Agricultural District'] |  | Wind Energy Conversion Systems â€“ Commercial/Utility Grade are permitted as a Conditional Use Permit ("C") in the AG-G, AG-R, and AG-T districts. These uses are "subject to any conditions listed in this Resolution and are subject to other conditions relating to the placement of said use on a specific tract of ground" and require review by the Planning Commission and approval by the County Board. See Section 9.08 for additional requirements. |  |  |  | Section 4.08, Section 4.09, Section 4.10 | 2018 | https://antelopecounty.nebraska.gov/sites/default/files/doc/Antelope%20County%20Zoning%20Regs_adopted%20041018.pdf
Nebraska | Brown |  | County | 31017 | Structures (Non-Participating) | 1 | miles | All towers shall adhere to the setbacks as measured from centerline of turbine established in the following table: WECS Wind Turbine Commercial/Utility WECS and Meteorological Towers - 1 mile. The Commercial/Utility WECS owner(s) and/or operator(s) shall conduct an analysis on potential shadow flicker at any occupied building within one mile of the tower. Shadow Flicker on a building shall not exceed thirty (30) hours per year. |  |  |  | 6.56 SETBACKS AND DESIGN REQUIREMENTS | 2024 | https://browncountyne.gov/wp-content/uploads/2024/09/Zoning-Regulations.pdf
Nebraska | Brown |  | County | 31017 | Property Line (Non-Participating) | 1 | miles | All towers shall adhere to the setbacks as measured from centerline of turbine established in the following table: Property Lines (other than right angle corners) - 1 mile; Right angle corner property lines - 1 mile plus behind a line on the property lines drawn between two points from the property line intersection. Generator blades must not exceed the building setback lines on the non-road side, and shall not encroach on the right-of-way on the road side. Can be closer if waiver from neighbor. |  |  |  | 6.56 SETBACKS AND DESIGN REQUIREMENTS | 2024 | https://browncountyne.gov/wp-content/uploads/2024/09/Zoning-Regulations.pdf
Nebraska | Brown |  | County | 31017 | Roads | 1 | miles | For Commercial/Utility WECS, the setback from road rights-of-way is '1 mile plus applicable building setback.' The setback is measured from the centerline of the turbine to the road right-of-way, including any future or expanded right-of-way if known. Generator blades must not encroach on the right-of-way on the road side, but can be closer if a waiver is obtained from the neighbor. |  |  |  | 6.56 SETBACKS AND DESIGN REQUIREMENTS | 2024 | https://browncountyne.gov/wp-content/uploads/2024/09/Zoning-Regulations.pdf
Nebraska | Brown |  | County | 31017 | Water | 1 | miles | For Commercial/Utility WECS, the setback from wetlands classified as USFW Types III, IV, and V is 1 mile. No other explicit setback distances are mentioned for lakes, reservoirs, streams, or rivers. |  |  |  | 6.56 SETBACKS AND DESIGN REQUIREMENTS | 2024 | https://browncountyne.gov/wp-content/uploads/2024/09/Zoning-Regulations.pdf
Indiana | Tippecanoe |  | County | 18157 | Noise | 45 | dBA | The noise level measured when fully operating all WECS shall not exceed the lesser of 45 dBA or 5 dBA above ambient pre-construction noise levels when measured from the nearest dwelling whose owner has not agreed in writing to a higher level. This applies to Commercial WECS or Large Wind Systems as defined in the ordinance. |  |  |  | Â§ 161.09 SAFETY DESIGN AND INSTALLATION STANDARDS | 2010 | https://www.tippecanoe.in.gov/DocumentCenter/View/18996/ORD-2010-02-CM-Amend-Co-Code-Wind-Energy-Conversion-Systems
Nebraska | Brown |  | County | 31017 | Maximum Height | 300 | feet | Section 6.56, item (17) states: 'Tower height shall not exceed 300â€™ from grade to hub.' This maximum turbine height restriction applies specifically to Commercial/Utility WECS, which includes wind generation facilities with a nameplate capacity greater than or equal to 25 megawatts. |  |  |  | 6.56 SETBACKS AND DESIGN REQUIREMENTS | 2024 | https://browncountyne.gov/wp-content/uploads/2024/09/Zoning-Regulations.pdf
Nebraska | Brown |  | County | 31017 | Shadow Flicker | 30 | hr/year | The analysis shall identify situations where shadow flicker may affect the occupants of the buildings for more than 30 hours per year, and describe measures that shall be taken to eliminate or mitigate the problems. Shadow Flicker on a building shall not exceed thirty (30) hours per year. |  |  |  | 6.53 PERMIT APPLICATION | 2024 | https://browncountyne.gov/wp-content/uploads/2024/09/Zoning-Regulations.pdf
Nebraska | Brown |  | County | 31017 | Blade Clearance | 50 | feet | Clearance of rotor blades or airfoils must maintain a minimum of 50 feet of clearance between their lowest point on the ground for Commercial/Utility WECS (wind generation facilities â‰¥ 25 megawatts). |  |  |  | 6.56 SETBACKS AND DESIGN REQUIREMENTS | 2024 | https://browncountyne.gov/wp-content/uploads/2024/09/Zoning-Regulations.pdf
Nebraska | Brown |  | County | 31017 | Color |  |  | All wind turbines and towers that are a part of the commercial/utility WECS shall be white, grey or another non-obtrusive color. Blade finishes shall be matte or non-reflective. |  |  |  | 6.56 SETBACKS AND DESIGN REQUIREMENTS | 2024 | https://browncountyne.gov/wp-content/uploads/2024/09/Zoning-Regulations.pdf
Nebraska | Brown |  | County | 31017 | Decommissioning |  |  | The ordinance defines 'decommissioning' as the removal of aboveground wind turbine towers, associated facilities, and site reclamation after the end of a wind generation facility's useful life or abandonment. A Decommissioning Plan must be submitted with the permit application, including the manner and schedule of decommissioning and a detailed cost estimate by a professional engineer. A decommissioning performance surety bond is required for all approved special use permits for Commercial Wind Power Farms/Facilities, which must be transferable and not refunded until decommissioning is satisfactorily completed. The bond amount is determined based on estimated costs to the county, and failure to submit the bond may result in administrative penalties. The county may forfeit the bond and complete decommissioning if the owner abandons operations or fails to comply. |  |  |  | 6.57 DECOMMISSIONING PLAN | 2024 | https://browncountyne.gov/wp-content/uploads/2024/09/Zoning-Regulations.pdf
Nebraska | Brown |  | County | 31017 | Lighting |  |  | Lighting: Lighting, including lighting intensity and frequency of strobe, shall adhere to but not exceed requirements established by the FAA permits and regulations. |  |  |  | 6.56 SETBACKS AND DESIGN REQUIREMENTS | 2024 | https://browncountyne.gov/wp-content/uploads/2024/09/Zoning-Regulations.pdf
Nebraska | Brown |  | County | 31017 | Signage |  |  | All Commercial/Utility WECS shall have a sign or signs posted on the tower, transformer and substation, warning of high voltage. Other signs shall be posted on the turbine with emergency contact information and on all gates into WECS structures. |  |  |  | 6.56 SETBACKS AND DESIGN REQUIREMENTS | 2024 | https://browncountyne.gov/wp-content/uploads/2024/09/Zoning-Regulations.pdf
Nebraska | Brown |  | County | 31017 | Soil |  |  | The ordinance explicitly requires soil and erosion control measures for Commercial/Utility WECS (â‰¥ 25 megawatts), including: reclamation of all surface lands to previous grade and comparable productivity to prevent adverse hydrological effects (6.5(5)(c)); initial soil testing by an independent lab familiar with the Sandhills prior to construction, with engineering review to ensure soil can support turbines (6.514(14)); water testing at each tower site to identify water table location and annual contamination testing (6.514(15)); site restoration and reclamation with grading, topsoil re-spread, and reseeding to prevent adverse hydrological effects as part of the decommissioning plan (6.57(1)(c)(iv)); and responsibility for immediate repair of damage to drainage systems caused by WECS activities (6.56(12)). |  |  |  | 6.5 WIND ENERGY CONVERSION SYSTEMS | 2024 | https://browncountyne.gov/wp-content/uploads/2024/09/Zoning-Regulations.pdf
Nebraska | Brown |  | County | 31017 | Special Use Districts | ['AG district'] |  | Commercial/Utility Grade wind energy systems shall be permitted as a Conditional Use within the AG district and allowed. |  |  |  | 6.5 WIND ENERGY CONVERSION SYSTEMS | 2024 | https://browncountyne.gov/wp-content/uploads/2024/09/Zoning-Regulations.pdf
Nebraska | Buffalo |  | County | 31019 | Property Line (Non-Participating) | 3 | miles | Wind Farms shall not be located or expanded within three miles from Agricultural Residential (AGR) zoned property and three miles from any parcel owned in whole or in part by a non-applicant of the wind farm, unless consent is secured from all property owners of parcels within three miles of the parcel boundaries containing the proposed wind farm. |  |  |  | 6.6 8 Wind Farms Location and Distancing Requirements | 2025 | https://buffalocounty.ne.gov/files/Zoning/2025/Buffalo%20County%20Zoning%20Regulations%20-%20Updated%203.12.2025%20-%20%20Draft%20of%20Additions%20Revisions.pdf
Nebraska | Buffalo |  | County | 31019 | Water | 0.25 | miles | A Wind Farm shall not be located or expanded within one-quarter mile from any and all inventoried Wetlands, as set out in the U.S. Fish and Wildlifeâ€™s mapping and inventory of Wetlands. Additionally, a Wind Farm shall not be located or expanded within three miles from the thread of the stream of the South Loup River. |  |  |  | 6.6 8 Wind Farms Location and Distancing Requirements | 2025 | https://buffalocounty.ne.gov/files/Zoning/2025/Buffalo%20County%20Zoning%20Regulations%20-%20Updated%203.12.2025%20-%20%20Draft%20of%20Additions%20Revisions.pdf
Nebraska | Buffalo |  | County | 31019 | Special Use Districts | ['AG Agriculture District (AG)', 'RC Rural Conservation District (RC)', 'C Commercial District (C)', 'I Industrial District (I)'] |  | Wind Farms are listed as permitted special uses in the AG Agriculture District, RC Rural Conservation District, C Commercial District, and I Industrial District, each requiring a special permit obtained in accordance with Article 6 of these regulations. For example, in the AG district: 'Wind Farms. (Resolution 4-13-10).' and in the RC district: 'Wind Farms.' Similar language appears in the C and I districts, indicating that Wind Farms require approval through a special use permitting process. |  |  |  | 5.1 AG AGRICULTURE DISTRICT; 5.2 RC RURAL CONSERVATION DISTRICT (RESOLUTION 7-10-12); 5.5 C COMMERCIAL DISTRICT; 5.6 I INDUSTRIAL DISTRICT | 2025 | https://buffalocounty.ne.gov/files/Zoning/2025/Buffalo%20County%20Zoning%20Regulations%20-%20Updated%203.12.2025%20-%20%20Draft%20of%20Additions%20Revisions.pdf
Nebraska | Cedar |  | County | 31027 | Structures (Non-Participating) | 10560 | feet | In the setback chart at section 8.08.06, we propose a commercial wind turbine setback from â€œDwelling Units owned by non-participating landowners of 2 miles (10,560â€™) from property line.â€ The owner of a proposed CWECS, Commercial Scale Wind System or Turbine that requests to build closer than allowed in 8.08.06 shall be required to obtain an Impact Easement Agreement with any existing owner of property within the required setback distance. |  |  |  | 8.08.06 |  | https://knoxcountyne.gov/pdfs/planning_zoning/Wind%20Watchers%20Proposed%20Amendments.pdf
Nebraska | Cedar |  | County | 31027 | Property Line (Non-Participating) | 10560 | feet | The ordinance specifies a commercial wind turbine setback from non-participating landowners' property lines of 2 miles (10,560 feet) from the property line for Commercial/Utility Grade Wind Energy Conversion Systems (CWECS). |  |  |  | setback chart at section 8.08.06 |  | https://knoxcountyne.gov/pdfs/planning_zoning/Wind%20Watchers%20Proposed%20Amendments.pdf
Nebraska | Cedar |  | County | 31027 | Water | 2 | tip-height-multiplier | We also propose a commercial wind turbine setback from â€œWetlands, USFW Types III, IV, and Vâ€ of Greater of 2 times the total height or a distance required by any State or Federal agency. | [5 empty] | https://knoxcountyne.gov/pdfs/planning_zoning/Wind%20Watchers%20Proposed%20Amendments.pdf
Indiana | Warren |  | County | 18171 | Noise | 45 | dBA | Amendment 4 replaces the noise and vibration standards for Commercial WECS, specifying that at no point on an adjoining property, including within a dwelling on that property, may the sound pressure levels from a wind turbine exceed 45 decibels (dbA or dbC) across octave bands from 2 through 8000 Hz, unless the adjoining property owner signs a waiver allowing a greater sound level. Sound levels shall be measured with an octave band analyzer or sound level meter and associated filter manufactured in compliance with ANSI standards. |  |  |  | Section 1.7.3 of the WECS Siting Regulation | 2019 | https://cms5.revize.com/revize/warren/Ordinance-2019-0903%20Zoning%20Ordinance%20Wind%20Energey%20Conversion.pdf
Nebraska | Cedar |  | County | 31027 | Maximum Height | 600 | feet | The maximum total height of any Wind Turbine/CWES shall be 600 feet from original grade. This height restriction applies specifically to Commercial/Utility Grade Wind Energy Conversion Systems (CWECS). |  |  |  | Height section |  | https://knoxcountyne.gov/pdfs/planning_zoning/Wind%20Watchers%20Proposed%20Amendments.pdf
Nebraska | Cedar |  | County | 31027 | Shadow Flicker | 30 | hr/year | Applicant shall submit a modeling report prepared by a qualified third party establishing that no occupied residence will experience more than thirty (30) hours per year or more than thirty (30) minutes per day of shadow flicker at the nearest external wall of residence based on â€œreal worldâ€ or â€œadjusted caseâ€ assessment modeling. |  |  |  | Shadow Flicker Mitigation section |  | https://knoxcountyne.gov/pdfs/planning_zoning/Wind%20Watchers%20Proposed%20Amendments.pdf
Nebraska | Cedar |  | County | 31027 | Tower Density | 2640 | feet | Each CWES, Commercial Scale Wind System or Turbine shall be separated from any other Commercial Scale Wind System or Turbine by 2640 feet. |  |  |  | Clustering section |  | https://knoxcountyne.gov/pdfs/planning_zoning/Wind%20Watchers%20Proposed%20Amendments.pdf
Nebraska | Cedar |  | County | 31027 | Decommissioning |  |  | In the Discontinuation and Decommissioning section of the regulations include: Cash Escrow account deposited in a Knox County fund. The amount deposited shall be 120% of the decommissioning cost estimate. The Decommissioning plan must be updated every five years and the financial resources must be updated to account for any new decommissioning cost. All decommissioned sites including access roads shall be restored to conditions consistent with surrounding land unless the landowners want the road to remain. The restoration shall be maintained for 5 years after initial restoration is complete. All CWECS and accessory facilities shall be removed to six feet below original grade within 180 days of the discontinuation of use. When decommissioned all elements of the CWECS must be removed from the site and disposed of in an approved landfill or recycling location. This is required before the permit is approved to guarantee removal and restoration upon discontinuation, decommissioning or abandonment. |  |  |  | Discontinuation and Decommissioning |  | https://knoxcountyne.gov/pdfs/planning_zoning/Wind%20Watchers%20Proposed%20Amendments.pdf
Nebraska | Cedar |  | County | 31027 | Lighting |  |  | All CWECS, Commercial Scale Wind Systems or Turbines shall use Aircraft Detection Lighting Systems. |  |  |  | Lighting definition section |  | https://knoxcountyne.gov/pdfs/planning_zoning/Wind%20Watchers%20Proposed%20Amendments.pdf
Nebraska | Cedar |  | County | 31027 | Visual Impact |  |  | Shadow Flicker Mitigation section: Projections of the â€œshadow flickerâ€ on any existing structures located off the property on which the CWECS will be constructed and shall include the extent and duration of the shadow flicker on these existing structures. Applicant shall submit a modeling report prepared by a qualified third party establishing that no occupied residence will experience more than thirty (30) hours per year or more than thirty (30) minutes per day of shadow flicker at the nearest external wall of residence based on â€œreal worldâ€ or â€œadjusted caseâ€ assessment modeling. |  |  |  | Shadow Flicker Mitigation section |  | https://knoxcountyne.gov/pdfs/planning_zoning/Wind%20Watchers%20Proposed%20Amendments.pdf
Nebraska | Chase |  | County | 31029 | Prohibitions |  |  | The Chase County Board of Commissioners is considering a temporary moratorium that would disallow commercial or utility grade wind energy conversion systems to be constructed or allowed as accessory uses in any zoning district, and no Conditional Use Permits would be issued for the same under the proposed moratorium. No expiration date for the moratorium is provided in the text. |  |  |  |  | 2024 | https://chasecounty.nebraska.gov/sites/default/files/doc/12.30.24%20Agenda.pdf
Nebraska | Cherry |  | County | 31031 | Structures (Non-Participating) | 1000 | feet | The setback for dwelling units shall be reciprocal in that no dwelling unit shall be constructed within the same distance required for a commercial/utility Wind Energy Conversion System. The required setback is 1,000 feet for participant dwellings and Â½ mile for non-participant dwellings. Participants or non-participants may waive or reduce the required setback by any amount. |  |  |  | SECTION 613 WIND ENERGY CONVERSION FACILITIES |  | https://cherrycountyne.gov/pdfs/planning_zoning/Wind%20Zoning%20Reg.pdf
Nebraska | Cherry |  | County | 31031 | Property Line (Non-Participating) | 150 | feet | For Commercial/Utility WECS, setbacks from property lines (other than right angle corners) are rotor diameter plus applicable building setback. For right angle corner property lines, turbines must be behind a line drawn between two points 150 feet from the property line intersection. Setbacks to property lines may be less when adjoining property owners are within the same aggregate project. |  |  |  | Setbacks |  | https://cherrycountyne.gov/pdfs/planning_zoning/Wind%20Zoning%20Reg.pdf
Nebraska | Cherry |  | County | 31031 | Water | 600 | feet | The ordinance specifies a fixed setback distance of 600 feet from wetlands classified as USFW Types III, IV, and V for Commercial/Utility Grade Wind Energy Systems. No fixed setback distances are provided for lakes, reservoirs, streams, or rivers. |  |  |  | SECTION 613 WIND ENERGY CONVERSION FACILITIES |  | https://cherrycountyne.gov/pdfs/planning_zoning/Wind%20Zoning%20Reg.pdf
Indiana | Whitley |  | County | 18183 | Noise | 45 | dBA | At any non-participating landowner residentially used structure, public school or public library, for a period of more than 10% out of every hour, the audible, A-weighted sound pressure levels, as a result of the sound emitted by the WECS, shall not exceed 45 decibels at critical wind speeds. Noise and vibration levels shall also be in compliance with all other applicable county, state and federal regulations. |  |  |  | Â§ 154.03 CONSTRUCTION AND STANDARDS | 2023 | https://www.whitleycounty.in.gov/egov/documents/1679429174_631.pdf
Nebraska | Cherry |  | County | 31031 | Shadow Flicker | 30 | hr/year | Shadow Flicker on a building shall not exceed thirty (30) hours per year for Commercial/Utility Grade Wind Energy Systems. |  |  |  | Special Safety and Design Standards |  | https://cherrycountyne.gov/pdfs/planning_zoning/Wind%20Zoning%20Reg.pdf
Nebraska | Cherry |  | County | 31031 | Blade Clearance | 12 | feet | Clearance of rotor blades or airfoils must maintain a minimum of 12 feet of clearance between their lowest point and the ground. This requirement applies specifically to Commercial/Utility WECS as indicated in the Special Safety and Design Standards section. |  |  |  | Special Safety and Design Standards |  | https://cherrycountyne.gov/pdfs/planning_zoning/Wind%20Zoning%20Reg.pdf
Nebraska | Cherry |  | County | 31031 | Color |  |  | All wind turbines and towers that are part of a commercial/utility WECS shall be white, grey, or another non-obtrusive color. Blade finishes shall be matte or non-reflective. |  |  |  | SECTION 613 WIND ENERGY CONVERSION FACILITIES |  | https://cherrycountyne.gov/pdfs/planning_zoning/Wind%20Zoning%20Reg.pdf
Nebraska | Cherry |  | County | 31031 | Decommissioning |  |  | Special Safety and Design Standards #12: A WECS shall be considered a discontinued use after one year without energy production, unless a plan is developed and submitted to the Zoning Administrator outlining the steps and schedule for returning the WECS to service. All WECS and accessory facilities shall be removed to four (4) feet below ground level within 180 days of the discontinuation of use. Each Commercial/Utility WECS shall have a Decommissioning plan outlining the anticipated means and cost of removing WECS at the end of their serviceable life or upon being discontinued use. The cost estimates shall be made by a Professional Engineer, approved by the Cherry County Board of Commissioners at project owners cost. The plan shall also identify the financial resources that will be available to pay for decommissioning and removal of the WECS and accessory facilities. Financial assurance in an amount sufficient to perform the required decommissioning per this plan will be required. Cost estimates will be re-evaluated every 5 years. |  |  |  | SECTION 613 WIND ENERGY CONVERSION FACILITIES |  | https://cherrycountyne.gov/pdfs/planning_zoning/Wind%20Zoning%20Reg.pdf
Nebraska | Cherry |  | County | 31031 | Lighting |  |  | Lighting, including lighting intensity and frequency of strobe, shall adhere to but not exceed requirements established by the FAA permits and regulations. Red strobe lights shall be used during nighttime illumination to reduce impacts on neighboring uses and migratory birds. Red pulsating incandescent lights should be avoided. |  |  |  | SECTION 613 WIND ENERGY CONVERSION FACILITIES |  | https://cherrycountyne.gov/pdfs/planning_zoning/Wind%20Zoning%20Reg.pdf
Nebraska | Cherry |  | County | 31031 | Signage |  |  | All Commercial/Utility WECS shall have a sign or signs posted on the tower, transformer and substation, warning of high voltage. Other signs shall be posted on the turbine with emergency contact information. |  |  |  | SECTION 613 WIND ENERGY CONVERSION FACILITIES |  | https://cherrycountyne.gov/pdfs/planning_zoning/Wind%20Zoning%20Reg.pdf
Nebraska | Cherry |  | County | 31031 | Special Use Districts |  |  | Commercial/Utility Grade wind energy systems shall be permitted as a Conditional Use within any district where the use is listed and allowed. The following requirements and information shall be met and supplied when available but no later than the date of construction: [detailed application and setback requirements follow]. |  |  |  | SECTION 613 WIND ENERGY CONVERSION FACILITIES |  | https://cherrycountyne.gov/pdfs/planning_zoning/Wind%20Zoning%20Reg.pdf
Nebraska | Clay |  | County | 31035 | Structures (Non-Participating) | 1000 | feet | Neighboring Dwelling Units: 1,000 feet setback for Commercial/Utility WECS. The ordinance specifies a fixed setback distance of 1,000 feet from neighboring dwelling units (occupied dwellings, buildings, structures, and/or residences) for Commercial/Utility Grade Wind Energy Conversion Systems (WECS). |  |  |  | SECTION 1304: Commercial/Utility Grade Wind Energy Conversion Systems (WECS) |  | https://claycounty.ne.gov/pdfs/zoning/zoning_regulations.pdf
Nebraska | Clay |  | County | 31035 | Property Line (Non-Participating) | 150 | feet | Property Lines 150 feet from property lines; however, the setback may be less when two adjoining property owners are within the aggregate project. |  |  |  | SECTION 1304: Commercial/Utility Grade Wind Energy Conversion Systems (WECS) |  | https://claycounty.ne.gov/pdfs/zoning/zoning_regulations.pdf
Nebraska | Clay |  | County | 31035 | Roads | 0.5 | rotor-diameter-multiplier | The setback from road rights-of-way for Commercial/Utility Grade WECS is "One-half the rotor diameter." The setback shall be measured from any future Rights-of-Way if a planned change or expanded Right-of-Way is known. |  |  |  | SECTION 1304: Commercial/Utility Grade Wind Energy Conversion Systems (WECS) |  | https://claycounty.ne.gov/pdfs/zoning/zoning_regulations.pdf
Nebraska | Clay |  | County | 31035 | Water | 1000 | feet | The ordinance specifies a fixed setback distance of 1,000 feet for Commercial/Utility Grade WECS from wetlands classified as USFW Types III, IV, and V. This is found in the 'Setbacks' table under the row for 'Wetlands, USFW Types III, IV, and V.' |  |  |  | SECTION 1304: Commercial/Utility Grade Wind Energy Conversion Systems (WECS) |  | https://claycounty.ne.gov/pdfs/zoning/zoning_regulations.pdf
Iowa | Dickinson |  | County | 19059 | Noise | 45 | dBA | Sound produced by any wind energy devices under normal operating conditions as measured at the exterior of the Human Occupied Dwelling nearest to the WECS shall not exceed 45 dBA, except during short term events out of anyoneâ€™s control such as utility outages and/or severe windstorms. |  |  |  | 11. Sound | 2023 | https://dickinsoncountyiowa.gov/wp-content/uploads/2023/12/WIND-Article-21-Conditional-Uses-WIND-UPDATE-Final.pdf
Nebraska | Clay |  | County | 31035 | Blade Clearance | 12 | feet | Clearance of rotor blades or airfoils must maintain a minimum of 12 feet of clearance between their lowest point and the ground for Commercial/Utility Grade WECS. |  |  |  | SECTION 1304: Commercial/Utility Grade Wind Energy Conversion Systems (WECS) |  | https://claycounty.ne.gov/pdfs/zoning/zoning_regulations.pdf
Nebraska | Clay |  | County | 31035 | Color |  |  | All wind turbines and towers that are part of a commercial/utility WECS shall be white, grey, or another non-obtrusive color. Blades may be black in order to facilitate deicing. Finishes shall be matte or non-reflective. |  |  |  | SECTION 1304: Commercial/Utility Grade Wind Energy Conversion Systems (WECS) |  | https://claycounty.ne.gov/pdfs/zoning/zoning_regulations.pdf
Nebraska | Clay |  | County | 31035 | Decommissioning |  |  | The ordinance requires a Decommissioning Plan for Commercial/Utility Grade WECS, including: anticipated life of the project; estimated decommissioning costs; method of ensuring funds; manner and time period of decommissioning. All WECS and accessory facilities must be completely removed to twelve feet below ground level within 180 days of discontinuation of use, with possible extension for weather delays. The plan must be submitted with the application and updated every 5 years. |  |  |  | SECTION 1304: Commercial/Utility Grade Wind Energy Conversion Systems (WECS) |  | https://claycounty.ne.gov/pdfs/zoning/zoning_regulations.pdf
Nebraska | Clay |  | County | 31035 | Lighting |  |  | Lighting, including lighting intensity and frequency of strobe, shall adhere to but not exceed requirements established by the FAA permits and regulations. Red strobe lights shall be used during nighttime illumination to reduce impacts on neighboring uses and migratory birds. Red pulsating incandescent lights should be avoided. |  |  |  | SECTION 1304: Commercial/Utility Grade Wind Energy Conversion Systems (WECS) |  | https://claycounty.ne.gov/pdfs/zoning/zoning_regulations.pdf
Nebraska | Clay |  | County | 31035 | Visual Impact |  |  | The ordinance requires that Commercial/Utility Grade WECS applicants provide a site layout including distances and scaled drawings, and it is recommended to provide color renderings or computer generated visual simulations from at least four viewable angles on the perimeter of the proposed project boundaries. This constitutes a visual impact assessment requirement. The text states: 'It would be most helpful, to provide color renderings or computer generated visual simulations, in color, showing the probable WECS tower(s), generators and rotors from at least four (4) viewable angles on the perimeter of the proposed project boundaries.' |  |  |  | SECTION 1304: Commercial/Utility Grade Wind Energy Conversion Systems (WECS) |  | https://claycounty.ne.gov/pdfs/zoning/zoning_regulations.pdf
Nebraska | Clay |  | County | 31035 | Signage |  |  | All Commercial/Utility WECS shall have a sign or signs posted on the tower, transformer and substation, warning of high voltage. Other signs shall be posted on the tower base or perimeter fencing with emergency contact information. All other signage shall comply with the sign regulations found in the County. |  |  |  | SECTION 1304: Commercial/Utility Grade Wind Energy Conversion Systems (WECS) |  | https://claycounty.ne.gov/pdfs/zoning/zoning_regulations.pdf
Nebraska | Clay |  | County | 31035 | Special Use Districts | ['Agricultural District (AG)', 'Rural Residential District (R-1)', 'Rural Industrial Zone District (I)'] |  | Commercial/Utility Grade wind energy systems shall be considered a Conditional Use within the (AG) Agricultural District, the (R-1) Rural Residential District, and the Rural (I) Industrial Zone District, in Clay County. However, if these types of zoning districts are located within the jurisdiction of a town/village/city, i.e. Rural Residential District within the one mile jurisdiction of such town/village/city, then its governing body would need to approve such development. |  |  |  | SECTION 1304: Commercial/Utility Grade Wind Energy Conversion Systems (WECS) |  | https://claycounty.ne.gov/pdfs/zoning/zoning_regulations.pdf
Nebraska | Colfax |  | County | 31037 | Structures (Non-Participating) | 2640 | feet | The setback for neighboring dwelling units, which includes non-participating occupied dwellings, buildings, structures, and residences, is 2,640 feet for Commercial/Utility Grade Wind Energy Conversion Systems (CWECS). This setback is reciprocal and applies to churches and schools and may not be waived by such units. Setbacks to property lines and dwelling units on property hosting a CWECS may be less when such property owners are within the same aggregate project and agree in writing to waive said setbacks. |  |  |  | 8.08.05 Setbacks |  | https://colfaxcountyne.gov/pdfs/planning_zoning/Zoning_Regulations.pdf
Nebraska | Colfax |  | County | 31037 | Property Line (Non-Participating) | 1.5 | tip-height-multiplier | Setbacks from property lines for Commercial/Utility Grade Wind Energy Conversion Systems (CWECS) must be at least 1.5 times the total height, plus applicable building setback. Setbacks to property lines may be less when Participating Landowners or CWECS owner as designee and Non-Participating Landowners agree, in writing, to waive said setback. |  |  |  | 8.08.05 Setbacks |  | https://colfaxcountyne.gov/pdfs/planning_zoning/Zoning_Regulations.pdf
Nebraska | Colfax |  | County | 31037 | Roads | 1.5 | tip-height-multiplier | The setback from road rights-of-way for Commercial/Utility Grade Wind Energy Conversion Systems (CWECS) shall be 1.5 times the total height. The total height is defined as the highest point above ground level reached by a rotor tip or any other part of the wind energy conversion system. The setback shall be measured from any future Rights-of-Way if a planned change or expanded right-of-way is known. |  |  |  | 8.08.05 Setbacks |  | https://colfaxcountyne.gov/pdfs/planning_zoning/Zoning_Regulations.pdf
Nebraska | Colfax |  | County | 31037 | Transmission | 1.5 | tip-height-multiplier | All towers shall adhere to the setbacks established in the following table and measured from the hub to the line, unit, right-of-way, area, land, bluff or other structure: Other Rights-of-Way 1.5 times the total height. All communications, transmission, and power or electrical and feeder lines installed as part of a CWECS shall be buried to a minimum of six (6) feet, unless otherwise approved by the Zoning Administrator. |  |  |  | 8.08.05 Setbacks |  | https://colfaxcountyne.gov/pdfs/planning_zoning/Zoning_Regulations.pdf
Nebraska | Colfax |  | County | 31037 | Water | 1320 | feet | The setback for Commercial/Utility Grade Wind Energy Conversion Systems (CWECS) from wetlands (USFWS Types III, IV, and V) and public conservation lands (including Wildlife Management Areas and Federal, State, or Local Recreation Areas) is "1,320 ft or a distance established by any state or Federal agency, whichever is greater." This establishes a minimum setback distance of 1,320 feet that must be met in all cases. |  | 1320 |  | 8.08.05 Setbacks |  | https://colfaxcountyne.gov/pdfs/planning_zoning/Zoning_Regulations.pdf
Iowa | Franklin |  | County | 19069 | Noise | 45 | dBA | Noise from a wind turbine may not exceed 45 decibels (dba) as measured from the closest setback distance, ground level to a residence. This provision directly sets a noise limit applicable to commercial wind turbines, as the entire chapter governs commercial WECS projects. |  |  |  | 70.07 WIND ENERGY CONVERSION SYSTEMS | 2024 | https://www.franklincountyia.gov/Document_Center/Code%20of%20Ordinances/Chapter%2070%20-%202024%20Code.pdf
Nebraska | Colfax |  | County | 31037 | Shadow Flicker | 30 | hr/year | Shadow flicker on any dwelling of a non-participating landowner shall not exceed 30 hours per year. Shadow flicker on any state highway is prohibited. |  |  |  | 8.08.06 Special Safety and Design Standards and Additional Requirements |  | https://colfaxcountyne.gov/pdfs/planning_zoning/Zoning_Regulations.pdf
Nebraska | Colfax |  | County | 31037 | Blade Clearance | 15 | feet | Clearance of rotor blades or airfoils must maintain a minimum of 15 feet of clearance between their lowest point and the ground for Commercial/Utility Grade Wind Energy Conversion Systems (CWECS). |  |  |  | 8.08.06 Special Safety and Design Standards and Additional Requirements |  | https://colfaxcountyne.gov/pdfs/planning_zoning/Zoning_Regulations.pdf
Nebraska | Colfax |  | County | 31037 | Color |  |  | All wind turbines and towers that are part of a CWECS shall be white, grey, or another non-obtrusive color. Blades may be black to facilitate deicing. Finishes shall be matte or non-reflective. |  |  |  | 8.08.06 Special Safety and Design Standards and Additional Requirements |  | https://colfaxcountyne.gov/pdfs/planning_zoning/Zoning_Regulations.pdf
Nebraska | Colfax |  | County | 31037 | Decommissioning |  |  | Section 8.08.06(11) states that a CWECS shall be considered a discontinued use after twelve (12) consecutive months without energy production unless its owner submits a plan to the Zoning Administrator outlining the steps and schedule for returning the CWECS to service. Within one hundred eighty (180) days after discontinuation of use, the owner shall disassemble and remove all CWECS and accessory facilities to six (6) feet below the existing ground level and restoration to original or agreed upon condition. The Decommissioning Plan must be submitted when requesting a conditional use permit and include cost estimates from an outside competent party, method of removal, responsible parties, insurance evidence, and a schedule. The CWECS owner must provide updated decommissioning plans and cost estimates every three (3) years after commercial operation commences. Before construction begins, the owner must provide proof of decommissioning financial surety in the form of a security bond, escrow account, or other security instrument covering one hundred percent (100%) of the cost of removal and land restoration, net of salvage value. |  |  |  | 8.08.06 Special Safety and Design Standards and Additional Requirements |  | https://colfaxcountyne.gov/pdfs/planning_zoning/Zoning_Regulations.pdf
Nebraska | Colfax |  | County | 31037 | Lighting |  |  | Lighting, including lighting intensity and frequency of strobe, shall, at all times, adhere to requirements established by the FAA and NDA permits and regulations. Additionally, CWECS shall comply with Nebraska law, as it exists and may be amended from time-to-time, for light-mitigating technology, including but not limited to Neb. Rev. Stat. Â§ 66-915 requiring wind energy conversion systems that begin commercial operation after July 1, 2025, to incorporate an Aircraft Detection Lighting System (ADLS). To reduce the impact on neighboring property uses and migratory birds, red strobe lights shall NOT be used during nighttime illumination unless required by federal, state, or local rule, regulation, or law. Red pulsating incandescent lights should be avoided and shall require an application to the Board for approval to install, prior to installation. |  |  |  | 8.08.06 Special Safety and Design Standards and Additional Requirements |  | https://colfaxcountyne.gov/pdfs/planning_zoning/Zoning_Regulations.pdf
Nebraska | Colfax |  | County | 31037 | Signage |  |  | All CWECS shall have a sign or signs posted on the tower, transformer, substation, and overhead line, and at any buried line below or adjacent to public roads or property, warning of high voltage. High voltage shall be a voltage in excess of six hundred volts, and signs shall comply with all applicable federal, state, and local regulations. Other signs shall be posted at the entrance to the site with the 911 address and emergency contact information. |  |  |  | 8.08.06 Special Safety and Design Standards and Additional Requirements |  | https://colfaxcountyne.gov/pdfs/planning_zoning/Zoning_Regulations.pdf
Nebraska | Colfax |  | County | 31037 | Special Use Districts | ['A-1 District (Agriculture-1)'] |  | Section 8.08.03 states that CWECS may be permitted as a Conditional Use within the A-1 District only. Section 8.11.02 further notes that these uses shall be permitted in the A-1 and TA-1 districts provided they meet all setback requirements and regulations, but only the A-1 District is explicitly identified as allowing CWECS as a Conditional Use. Therefore, CWECS require approval through a conditional use permit process in the A-1 District. |  |  |  | Section 8.08.03 Requirements |  | https://colfaxcountyne.gov/pdfs/planning_zoning/Zoning_Regulations.pdf
Nebraska | Cuming |  | County | 31039 | Structures (Participating) | 1000 | feet | Turbines shall be 1000 feet from a participating landownerâ€™s home. |  |  |  | 2. Wind Energy Conservation Systems (WECS) b. Commercial/Utility Grade Wind Energy Systems c. Setbacks | 2021 | https://cumingcountyne.gov/wp-content/uploads/2021/06/Zoning-Regulations-Final.pdf
Nebraska | Cuming |  | County | 31039 | Structures (Non-Participating) | 2000 | feet | The ordinance specifies that Commercial/Utility Grade Wind Energy Systems must be set back 2,000 feet from neighboring dwelling units. The setback for dwelling units is reciprocal, meaning no dwelling unit shall be constructed within the same distance required for a commercial/utility Wind Energy Conversion System. |  |  |  | 2. Wind Energy Conservation Systems (WECS) b. Commercial/Utility Grade Wind Energy Systems c. Setbacks | 2021 | https://cumingcountyne.gov/wp-content/uploads/2021/06/Zoning-Regulations-Final.pdf
Nebraska | Cuming |  | County | 31039 | Property Line (Non-Participating) | 1.1 | rotor-diameter-multiplier | The setback from property lines for Commercial/Utility Grade Wind Energy Systems is 1.1 times the length of the rotor blade. |  |  |  | c. Setbacks | 2021 | https://cumingcountyne.gov/wp-content/uploads/2021/06/Zoning-Regulations-Final.pdf
Nebraska | Cuming |  | County | 31039 | Roads | 1.1 | rotor-diameter-multiplier | The setback distance from road rights-of-way for Commercial/Utility Grade Wind Energy Systems is 1.1 times the length of the rotor blade. There is no additional static distance value to be added to this multiplication result. |  |  |  | 2. Wind Energy Conservation Systems (WECS) b. Commercial/Utility Grade Wind Energy Systems c. Setbacks | 2021 | https://cumingcountyne.gov/wp-content/uploads/2021/06/Zoning-Regulations-Final.pdf
Nebraska | Cuming |  | County | 31039 | Water | 600 | feet | For Commercial/Utility Grade Wind Energy Systems, the setback from wetlands is 600 feet. There is no specified setback distance from lakes, reservoirs, streams, or rivers. The setback is given as a fixed distance rather than a multiplier. |  |  |  | 2. Wind Energy Conservation Systems (WECS), c. Setbacks | 2021 | https://cumingcountyne.gov/wp-content/uploads/2021/06/Zoning-Regulations-Final.pdf
Iowa | Johnson |  | County | 19103 | Noise | 45 | dBA | Wind Energy Facility shall not exceed forty five (45) dBA, as measured at the exterior of any Occupied Building on a Non-participating Landownerâ€™s property. The unit dBA refers to decibels adjusted for the A-weighting scale, which is standard for measuring noise levels. |  |  |  | 8:5.12 Noise and Shadow Flicker | 2025 | https://www.johnsoncountyiowa.gov/sites/default/files/2025-02/Johnson%20County%20UDO%20-%20OFFICIAL%20VERSION%20%282020%20ed%2C%202025%20recod%29%20-%20adopted%201.30.25.pdf
Nebraska | Cuming |  | County | 31039 | Blade Clearance | 25 | feet | Clearance of rotor blades or airfoils must maintain a minimum of twenty-five (25) feet of clearance between their lowest point and the ground for all Commercial/Utility WECS. |  |  |  | d. Special Safety and Design Standards | 2021 | https://cumingcountyne.gov/wp-content/uploads/2021/06/Zoning-Regulations-Final.pdf
Nebraska | Cuming |  | County | 31039 | Color |  |  | All wind turbines and towers that are part of a commercial/utility WECS shall be white, grey, or another non-obtrusive color. Blades may be black in order to facilitate decking; Finishes shall be matte or non-reflective. |  |  |  | 2. Wind Energy Conservation Systems (WECS), d. Special Safety and Design Standards | 2021 | https://cumingcountyne.gov/wp-content/uploads/2021/06/Zoning-Regulations-Final.pdf
Nebraska | Cuming |  | County | 31039 | Decommissioning |  |  | Each Commercial/Utility WECS shall have a Decommissioning plan outlining the anticipated means and cost of removing WECS at the end of their serviceable life or upon being discontinued. All WECS and accessory facilities shall be removed to four (4) feet below ground level within 180 days of the discontinuation of use. A WECS shall be considered a discontinued use after one year without energy production, unless a plan is developed and submitted to the Zoning Administrator outlining the steps and schedule for returning the WECS to service. |  |  |  | 2. Wind Energy Conservation Systems (WECS) | 2021 | https://cumingcountyne.gov/wp-content/uploads/2021/06/Zoning-Regulations-Final.pdf
Nebraska | Cuming |  | County | 31039 | Lighting |  |  | Lighting: Lighting, including lighting intensity and frequency of strobe, shall adhere to but not exceed requirements established by the FAA permits and regulations. Red strobe lights shall be used during nighttime illumination to reduce impacts on neighboring uses and migratory birds. Red pulsating incandescent lights should be avoided. |  |  |  | d. Special Safety and Design Standards | 2021 | https://cumingcountyne.gov/wp-content/uploads/2021/06/Zoning-Regulations-Final.pdf
Nebraska | Cuming |  | County | 31039 | Signage |  |  | All Commercial/Utility WECS shall have a sign or signs posted on the tower, transformer and substation, warning of high voltage. Other signs shall be posted on the turbine with emergency contact information. All other signage shall comply with the sign regulations found in these regulations. |  |  |  | d. Special Safety and Design Standards | 2021 | https://cumingcountyne.gov/wp-content/uploads/2021/06/Zoning-Regulations-Final.pdf
Nebraska | Cuming |  | County | 31039 | Special Use Districts |  |  | Commercial/Utility Grade wind energy systems shall be permitted as a Conditional use within any district where the use is listed and allowed Except Industrial where it is a permitted use. The applicant must submit detailed information including project description, site layout, engineering certification, noise analysis, FAA and FCC permits, and a decommissioning plan. Extensive setback and safety standards apply. The text references a Use Matrix Table (Â§4.13) but does not specify district names or abbreviations for conditional use. |  |  |  | ARTICLE 15, 2. Wind Energy Conservation Systems (WECS), b. Commercial/Utility Grade Wind Energy Systems | 2021 | https://cumingcountyne.gov/wp-content/uploads/2021/06/Zoning-Regulations-Final.pdf
Nebraska | Custer |  | County | 31041 | Structures (Non-Participating) | 0.25 | miles | The ordinance specifies a fixed setback distance of Â¼ mile from occupied dwelling units for Commercial/Utility WECS. The setback for dwelling units shall be reciprocal in that no dwelling unit shall be constructed within the same distance required for a commercial/utility Wind Energy Conversion System. An easement between a landowner and a WECS developer reducing the setback distance between a turbine and a residence is allowed. |  |  |  | 1603.5 Setbacks |  | https://custercountyne.gov/pdfs/planning_zoning/Wind_Energy_Regulations.pdf
Nebraska | Custer |  | County | 31041 | Property Line (Non-Participating) | 1 | rotor-diameter-multiplier | For Commercial/Utility WECS, setbacks from property lines (other than right angle corners) are calculated as 'Diameter plus applicable building setback.' For right angle corner property lines, setbacks are 'Behind a line on the property lines drawn between two points 150â€™ from the property line intersection.' The 'applicable building setback' is an additional static distance added to the rotor diameter. Setbacks to property lines may be less when adjoining property owners are within the same aggregate project. |  |  |  | 1603.5 Setbacks |  | https://custercountyne.gov/pdfs/planning_zoning/Wind_Energy_Regulations.pdf
Kansas | Harvey |  | County | 20079 | Noise | 45 | dBA | The maximum sound level permitted for a CREP at any time shall not exceed 45 dB (A weighted) measured at five feet above ground level at the boundary of the Conditional Use property if it is determined that a pure tone noise is generated by the project. |  |  |  | 14. Noise |  | https://www.harveycounty.gov/media/Documents/News/Commercial%20Renewable%20Energy%20Project%20Regulations.pdf
Nebraska | Custer |  | County | 31041 | Blade Clearance | 12 | feet | Clearance of rotor blades or airfoils must maintain a minimum of 12 feet of clearance between their lowest point and the ground for all towers, including Commercial/Utility WECS. |  |  |  | 1603.6 Special Safety and Design Standards |  | https://custercountyne.gov/pdfs/planning_zoning/Wind_Energy_Regulations.pdf
Nebraska | Custer |  | County | 31041 | Color |  |  | All wind turbines and towers that are part of a commercial/utility WECS shall be white, grey, or another non-obtrusive color. Finishes shall be matte or non-reflective. |  |  |  | 1603.6 Special Safety and Design Standards |  | https://custercountyne.gov/pdfs/planning_zoning/Wind_Energy_Regulations.pdf
Nebraska | Custer |  | County | 31041 | Decommissioning |  |  | Section 1603.6(10) Discontinuation and Decommissioning; A WECS shall be considered discontinued after one year without energy production, unless a plan is developed and submitted to the Zoning Administrator outlining the steps and schedule for returning the WECS to service or unless non-production is caused by an event of Force Majeure. All WECS and accessory facilities shall be removed to four (4) feet below ground level within 180 days of the discontinuation of use. Each Commercial/Utility WECS shall have a Decommissioning plan outlining the anticipated means and cost of removing WECS at the end of their serviceable life or upon being discontinued. The plan shall also identify the financial resources that will be available to pay for decommissioning and removal of the WECS and accessory facilities. |  |  |  | 1603.6 Special Safety and Design Standards |  | https://custercountyne.gov/pdfs/planning_zoning/Wind_Energy_Regulations.pdf
Nebraska | Custer |  | County | 31041 | Lighting |  |  | Section 1603.6(6) Lighting: Lighting, including lighting intensity and frequency of strobe, shall adhere to but not exceed requirements established by the FAA regulations. If required by FAA red strobe lights shall be used during nighttime illumination to reduce impacts on neighboring uses and migratory birds. Red pulsating incandescent lights should be avoided. |  |  |  | 1603.6 Special Safety and Design Standards |  | https://custercountyne.gov/pdfs/planning_zoning/Wind_Energy_Regulations.pdf
Nebraska | Custer |  | County | 31041 | Visual Impact |  |  | Section 1603.3(11) requires a shadow/flicker study to be submitted in order to obtain a conditional use permit for Commercial/Utility Grade Wind Energy Systems. The study must include inputs such as turbine location, shadow flicker receptor locations, USGS topographic data, turbine rotor diameter, hub height, wind speed and direction data, sunshine hours, and turbine model and size. The output must include calculated shadow-flicker time at selected receptors, tabulated and plotted time of day with shadow flicker, and a map showing turbine locations and projected shadow-flicker time. Additionally, Section 1603.3(5) requires a site layout including the location of wind turbines and related accessory structures, drawn to scale, which supports visual impact assessment. |  |  |  | Section 1603 Commercial/Utility Grade Wind Energy Systems |  | https://custercountyne.gov/pdfs/planning_zoning/Wind_Energy_Regulations.pdf
Nebraska | Custer |  | County | 31041 | Signage |  |  | All Commercial/Utility WECS shall have a sign or signs posted on the tower, transformer and substation, warning of high voltage. Other signs shall be posted on the turbine with emergency contact information. All other signage shall comply with the sign regulations found in the Custer County Zoning regulations. |  |  |  | 1603.6 Special Safety and Design Standards |  | https://custercountyne.gov/pdfs/planning_zoning/Wind_Energy_Regulations.pdf
Nebraska | Custer |  | County | 31041 | Special Use Districts |  |  | Commercial/Utility Grade wind energy systems shall be permitted as a Conditional Use within any district where the use is listed and allowed. Small wind energy systems shall be permitted as an Accessory Use within any district. A conditional use permit or building permit may be granted to allow a wind energy conversion system in any zoning district, subject to regulations. |  |  |  | ARTICLE 16 - WIND ENERGY CONVERSION FACILITIES |  | https://custercountyne.gov/pdfs/planning_zoning/Wind_Energy_Regulations.pdf
Nebraska | Dakota |  | County | 31043 | Structures (Participating) | 1500 | feet | The ordinance specifies a fixed setback distance of 1,500 feet from participating neighboring dwelling units for Commercial/Utility Wind Energy Conservation Systems (â‰¥ 100 kW). |  |  |  | Section 900.2.205. Setbacks | 2021 | https://dakotacounty.ne.gov/pdfs/planning_zoning/21C-024%20Planning%20Zoning%20Amended%20Regulations%2026Jul21.pdf
Nebraska | Dakota |  | County | 31043 | Structures (Non-Participating) | 2700 | feet | The ordinance specifies fixed setback distances from non-participating occupied dwellings, buildings, structures, and/or residences for Commercial/Utility Wind Energy Conservation Systems as 2,700 feet or 2 miles, with the possibility of reducing these distances if an impact easement has been signed with the non-participating landowner. |  |  |  | Section 900.2.205. Setbacks | 2021 | https://dakotacounty.ne.gov/pdfs/planning_zoning/21C-024%20Planning%20Zoning%20Amended%20Regulations%2026Jul21.pdf
Nebraska | Dakota |  | County | 31043 | Roads | 1.5 | hub-height-multiplier | The setback distance from road rights-of-way for Commercial/Utility Wind Energy Conservation Systems is 1.1 times the total height if ice-braking procedures are put in place during the conditional use process; otherwise, it is 1.5 times the hub height plus the rotor diameter. The setback shall be measured from any future Rights-of-Way if a planned change or expanded right-of-way is known, as identified in the County's 1 and 6-year Road Program at the time of the application. |  |  |  | Section 900.2.205. Setbacks | 2021 | https://dakotacounty.ne.gov/pdfs/planning_zoning/21C-024%20Planning%20Zoning%20Amended%20Regulations%2026Jul21.pdf
Nebraska | Dakota |  | County | 31043 | Railroads | 1.5 | tip-height-multiplier | For Commercial/Utility Wind Energy Conservation Systems, the setback from Other Rights-of-Way (including railroads) is 1.1 times the total height if ice-braking procedures are put in place during the conditional use process; otherwise, it is 1.5 times the hub height plus the rotor diameter. |  |  |  | Section 900.2.205. Setbacks | 2021 | https://dakotacounty.ne.gov/pdfs/planning_zoning/21C-024%20Planning%20Zoning%20Amended%20Regulations%2026Jul21.pdf
Nebraska | Dakota |  | County | 31043 | Transmission | 1.5 | hub-height-multiplier | For setbacks from overhead electrical transmission lines, overhead utility lines, utility easements, utility lines, power lines, electrical lines, and/or transmission lines, the setback is 1.1 times the total height if ice-braking procedures are put in place during the conditional use process; otherwise, 1.5 times the hub height plus the rotor diameter. |  |  |  | Section 900.2.205. Setbacks | 2021 | https://dakotacounty.ne.gov/pdfs/planning_zoning/21C-024%20Planning%20Zoning%20Amended%20Regulations%2026Jul21.pdf
Nebraska | Dakota |  | County | 31043 | Water | 600 | feet | The setback from wetlands and similar natural areas for Commercial/Utility Wind Energy Conservation Systems is the greater of 600 feet or a distance required by any state or federal agency. Additionally, for public conservation lands, wildlife management areas, and state recreation areas, the setback is 2 miles or a distance required by any state or federal agency. |  |  |  | Section 900.2.205. Setbacks | 2021 | https://dakotacounty.ne.gov/pdfs/planning_zoning/21C-024%20Planning%20Zoning%20Amended%20Regulations%2026Jul21.pdf
Kansas | Labette |  | County | 20099 | Noise | 45 | dB | No WECS shall cause an exceedance of the pre-construction background sound levels by more than 5 dBa at non-participating property lines, with a low frequency sound limit not to exceed 45 dB or LEQA-L90A greater than 20 dB inside or outside any occupied structure on non-participating properties. These limits apply to commercial wind energy conversion systems. The units for noise levels are decibels (dB or dBA). |  |  |  | ARTICLE 10. SUPPLEMENTAL USE REGULATIONS Section L. Sound Limits | 2024 | https://clients.municipalimpact.com/documents/260/Labette_County_Zoning_Regs_FINAL_071224.pdf
Nebraska | Dakota |  | County | 31043 | Shadow Flicker | 30 | hr/year | Shadow flicker on any dwelling of a non-participating landowner shall not exceed 30 hours per year unless an approved easement is presented to the county by the Developer and non-participating landowner. |  |  |  | Section 900.2.206. Special Safety and Design Standards and Additional Requirements | 2021 | https://dakotacounty.ne.gov/pdfs/planning_zoning/21C-024%20Planning%20Zoning%20Amended%20Regulations%2026Jul21.pdf
Nebraska | Dakota |  | County | 31043 | Blade Clearance | 24 | feet | Clearance of rotor blades or airfoils must maintain a minimum of 24 feet of clearance between their lowest point and the ground for Commercial/Utility wind energy conservation systems (â‰¥ 100 kW). |  |  |  | Section 900.2.206. Special Safety and Design Standards and Additional Requirements | 2021 | https://dakotacounty.ne.gov/pdfs/planning_zoning/21C-024%20Planning%20Zoning%20Amended%20Regulations%2026Jul21.pdf
Nebraska | Dakota |  | County | 31043 | Color |  |  | All wind turbines and towers that are part of a commercial/utility wind energy conservation system shall be white, grey, or another non-obtrusive color. Blades may be black in order to facilitate deicing; Finishes shall be matte or non-reflective. |  |  |  | Section 900.2.206 Special Safety and Design Standards and Additional Requirements | 2021 | https://dakotacounty.ne.gov/pdfs/planning_zoning/21C-024%20Planning%20Zoning%20Amended%20Regulations%2026Jul21.pdf
Nebraska | Dakota |  | County | 31043 | Decommissioning |  |  | Applicants shall submit a decommissioning plan, prior to commencing construction of any approved project to the Dakota County Zoning Administrator, and the developer and/or owner of the wind energy conservation system shall be solely responsible for decommissioning and removal of the tower and all equipment. Upon abandonment or discontinuation of use, the developer/owner shall physically dismantle all above ground components within 12 months. The owner shall restore the site to its original condition and remove the foundation to a depth of eight feet below the existing grade. Dakota County shall require the owner to ascertain an irrevocable line of credit or an escrow bearing account equal to at least 60% of the original cost of the wind turbine and/or system to ensure sufficient funding is available for removal prior to commencing construction. If the owner does not comply, Dakota County may remove the system at the owner's expense. |  |  |  | Section 900.2.206 Special Safety and Design Standards and Additional Requirements | 2021 | https://dakotacounty.ne.gov/pdfs/planning_zoning/21C-024%20Planning%20Zoning%20Amended%20Regulations%2026Jul21.pdf
Nebraska | Dakota |  | County | 31043 | Lighting |  |  | Lighting, including lighting intensity and frequency of strobe, shall adhere to but not exceed requirements established by Sioux Gateway and Martin Field Airport, Federal Aviation Administration, and Nebraska Department of Aeronautics permits and regulations. Red strobe lights shall be used during nighttime illumination to reduce impacts on neighboring uses and migratory birds. Red pulsating incandescent lights should be avoided. |  |  |  | Section 900.2.206 Special Safety and Design Standards and Additional Requirements | 2021 | https://dakotacounty.ne.gov/pdfs/planning_zoning/21C-024%20Planning%20Zoning%20Amended%20Regulations%2026Jul21.pdf
Nebraska | Dakota |  | County | 31043 | Signage |  |  | All Commercial/Utility wind energy conservation system shall have a sign or signs posted on the tower, transformer and substation, warning of high voltage. Other signs shall be posted at the entrance to the site with the 911 address and emergency contact information. |  |  |  | Section 900.2.206 Special Safety and Design Standards and Additional Requirements | 2021 | https://dakotacounty.ne.gov/pdfs/planning_zoning/21C-024%20Planning%20Zoning%20Amended%20Regulations%2026Jul21.pdf
Nebraska | Dakota |  | County | 31043 | Soil |  |  | The permittees shall develop a Soil Erosion and Sediment Control Plan prior to construction and submit the plan to the County. The Soil Erosion and Sediment Control Plan shall address the erosion control measures for each project phase and shall at a minimum identify plans for grading, construction and drainage of roads and turbine pads: necessary soil informational detailed design features to maintain downstream water quality; a comprehensive revegetation plan to maintain and ensure adequate erosion control and slope stability and to restore the site after temporary project activities; and measures to minimize the area of surface disturbance. Other practices shall include continuing excavated material protecting exposed soil, stabilizing restored material and removal of silt fences or barriers when the area is stabilized. The plan shall identify methods for disposal or storage of excavated material. |  |  |  | Section 900.2.206. Special Safety and Design Standards and Additional Requirements | 2021 | https://dakotacounty.ne.gov/pdfs/planning_zoning/21C-024%20Planning%20Zoning%20Amended%20Regulations%2026Jul21.pdf
Nebraska | Dawson |  | County | 31047 | Structures (Non-Participating) | 3 | miles | The setback from 'Dwelling Unit within Participating land' is 3 miles. The setback from 'Other structures not on the applicantâ€™s site' is 1.1 times the total height. The 'Total Height' is defined as the highest point above ground level reached by a rotor tip or any other part of the WECS. The setback for dwelling units is reciprocal, meaning no dwelling unit shall be constructed within the same distance required for a commercial/utility Wind Energy Conversion System. |  |  |  | 6.06.05 Setbacks | 2023 | https://cms8.revize.com/revize/dawnsoncounty/Dawson%20County%20Zoning%20051523.pdf
Nebraska | Dawson |  | County | 31047 | Property Line (Non-Participating) | 3 | miles | The ordinance specifies a setback of 3 miles from the property lines of non-participating land for Commercial/Utility WECS (â‰¥ 100 kW). "Property Lines of non-participating land 3 miles". Setbacks to property lines may be less when adjoining property owners are within the same aggregate project. |  |  |  | 6.06.05 Setbacks | 2023 | https://cms8.revize.com/revize/dawnsoncounty/Dawson%20County%20Zoning%20051523.pdf
Nebraska | Dawson |  | County | 31047 | Roads | 3 | tip-height-multiplier | The setback from road rights-of-way for Commercial/Utility WECS is '3 times total height,' where total height is defined as the highest point above ground level reached by a rotor tip or any other part of the Wind Energy Conversion System. The setback shall be measured from any future Rights-of-Way if a planned change or expanded right-of-way is known. |  |  |  | 6.06.05 Setbacks | 2023 | https://cms8.revize.com/revize/dawnsoncounty/Dawson%20County%20Zoning%20051523.pdf
Nebraska | Dawson |  | County | 31047 | Water | 600 | feet | Wetlands, USFW Types III, IV, and V: 600 ft. or a distance established by any state or Federal agency. |  |  |  | 6.06.05 Setbacks | 2023 | https://cms8.revize.com/revize/dawnsoncounty/Dawson%20County%20Zoning%20051523.pdf
Michigan | Delta |  | County | 26041 | Noise | 45 | dBA | The sound pressure level shall not exceed either 55 dB(A) measured at the property lines or the lease unit boundary, whichever is farther from the source of the noise, or 45 dB(A) measured at an existing dwelling, whichever measurement is less. This sound pressure level shall not be exceeded for more than three minutes in any hour of the day. If the ambient sound pressure exceeds 55 dB(A), the standard shall be ambient dB(A) plus 5 dB(A). |  |  |  | Section 701-5 UTILITY GRID WIND ENERGY SYSTEM, ON-SITE WIND ENERGY SYSTEM OVER 100 FEET HIGH AND ANEMOMETER TOWERS OVER 100 FEET HIGH | 2023 | https://deltacountymi.gov/wp-content/uploads/2023/03/Delta-County-Zoning-Ordinance.pdf
Nebraska | Dawson |  | County | 31047 | Maximum Height | 600 | feet | The maximum total height of any Wind Turbine/WECS shall be 600 feet from original grade. |  |  |  | 6.06.06 Special Safety and Design Standards and Additional Requirements | 2023 | https://cms8.revize.com/revize/dawnsoncounty/Dawson%20County%20Zoning%20051523.pdf
Nebraska | Dawson |  | County | 31047 | Shadow Flicker | 0 | hr/year | Shadow/flicker shall not be allowed on any dwelling or public road, effectively setting the maximum shadow flicker allowed to 0 hours per year for Commercial WECS (â‰¥ 100 kW). |  |  |  | 6.06.06 Special Safety and Design Standards and Additional Requirements | 2023 | https://cms8.revize.com/revize/dawnsoncounty/Dawson%20County%20Zoning%20051523.pdf
Nebraska | Dawson |  | County | 31047 | Tower Density | 2640 | feet | Each WECS, Commercial Scale Wind System or Turbine shall be separated from any other Commercial Scale Wind System or Turbine by 2640 feet. |  |  |  | 6.06.06 Special Safety and Design Standards and Additional Requirements | 2023 | https://cms8.revize.com/revize/dawnsoncounty/Dawson%20County%20Zoning%20051523.pdf
Nebraska | Dawson |  | County | 31047 | Blade Clearance | 15 | feet | Clearance of rotor blades or airfoils must maintain a minimum of 15 feet of clearance between their lowest point and the ground. This applies to all Commercial/Utility WECS (â‰¥ 100 kW) as specified in the regulation. |  |  |  | 6.06.06 Special Safety and Design Standards and Additional Requirements | 2023 | https://cms8.revize.com/revize/dawnsoncounty/Dawson%20County%20Zoning%20051523.pdf
Nebraska | Dawson |  | County | 31047 | Color |  |  | All wind turbines and towers that are part of a commercial/utility WECS shall be white, grey, or another non-obtrusive color. Blades may be black in order to facilitate deicing; Finishes shall be matte or non-reflective. |  |  |  | 6.06.06 Special Safety and Design Standards and Additional Requirements | 2023 | https://cms8.revize.com/revize/dawnsoncounty/Dawson%20County%20Zoning%20051523.pdf
Nebraska | Dawson |  | County | 31047 | Decommissioning |  |  | Section 6.06.06, item 10 states: 'A WECS shall be considered a discontinued use after one year without energy production, unless a plan is developed and submitted to the Zoning Administrator outlining the steps and schedule for returning the WECS to service. All WECS and accessory facilities shall be removed to four six feet below original grade ground level within 180 days of the discontinuation of use. When decommissioned all elements of the WECS must be removed from the site and disposed of in an approved landfill or recycling location.' It further requires: 'Each WECS project under this section shall have a Decommissioning Plan outlining the anticipated means and cost of removing WECS at the end of their serviceable life or upon being discontinued use. The cost estimates shall be made by an independent competent party such as a Professional Engineer, a contractor capable of decommissioning, or a person with suitable expertise or experience with decommissioning. The plan shall also identify the financial resources that will be available to pay for decommissioning and removal of the WECS and accessory facilities.' The financial assurance must be 'a cash escrow account deposited in a Dawson County fund' at '120% of the decommissioning cost estimate' and updated every five years. 'All decommissioned sites including access roads shall be restored to conditions consistent with surrounding land unless the landowners want the road to remain. This restoration shall be maintained for 5 years after initial restoration is complete.' |  |  |  | 6.06.06 Special Safety and Design Standards and Additional Requirements | 2023 | https://cms8.revize.com/revize/dawnsoncounty/Dawson%20County%20Zoning%20051523.pdf
Nebraska | Dawson |  | County | 31047 | Lighting |  |  | Lighting, including lighting intensity and frequency of strobe, shall adhere to but not exceed requirements established by the FAA and NDOT permits and regulations. All WECS, Commercial Scale Wind Systems or Turbines shall use Aircraft Detection Lighting Systems. |  |  |  | 6.06.06 Special Safety and Design Standards and Additional Requirements | 2023 | https://cms8.revize.com/revize/dawnsoncounty/Dawson%20County%20Zoning%20051523.pdf
Nebraska | Dawson |  | County | 31047 | Visual Impact |  |  | When requesting a conditional use permit for a commercial/utility grade wind energy conversion system (also known as a WECS), the following requirements and information shall be met and supplied: a USGS topographical map, or map with similar data, of the property and surrounding area, including any other WECS not owned by the applicant, within 10 rotor distances of the proposed WECS; location of wetlands, scenic, and natural areas (including bluffs) within 1,320 feet of the proposed WECS; and a flicker study containing detailed inputs and outputs related to shadow/flicker impacts on dwellings and public roads. |  |  |  | 6.06 Commercial/Utility Grade Wind Energy Systems | 2023 | https://cms8.revize.com/revize/dawnsoncounty/Dawson%20County%20Zoning%20051523.pdf
Nebraska | Dawson |  | County | 31047 | Signage |  |  | All Commercial/Utility WECS shall have a sign or signs posted on the tower, transformer and substation, warning of high voltage. Other signs shall be posted at the entrance to the site with the 911 address and emergency contact information. |  |  |  | 6.06.06 Special Safety and Design Standards and Additional Requirements | 2023 | https://cms8.revize.com/revize/dawnsoncounty/Dawson%20County%20Zoning%20051523.pdf
Nebraska | Dawson |  | County | 31047 | Primary Use Districts |  |  | Commercial/Utility Grade wind energy systems shall be permitted as a Conditional Use within the AG or AGR District. No districts are listed as permitting these systems outright or as a primary use without conditions. |  |  |  | Section 6.06 Commercial/Utility Grade Wind Energy Systems | 2023 | https://cms8.revize.com/revize/dawnsoncounty/Dawson%20County%20Zoning%20051523.pdf
Nebraska | Dawson |  | County | 31047 | Special Use Districts | ['AG (Agricultural District)', 'AGR (Agricultural Residential District)'] |  | Commercial/Utility Grade wind energy systems shall be permitted as a Conditional Use within the AG or AGR District. (Section 6.06.03) Section 4.07 shows these systems as 'C' use type in AGR and AG districts, indicating conditional use with additional requirements referenced in Section 6.06. |  |  |  | Section 6.06 Commercial/Utility Grade Wind Energy Systems | 2023 | https://cms8.revize.com/revize/dawnsoncounty/Dawson%20County%20Zoning%20051523.pdf
Nebraska | Deuel |  | County | 31049 | Structures (Non-Participating) | 0.25 | miles | CWECS shall have a minimum setback of one-quarter (1/4) mile from any adjacent residence not owned by the owner of the CWECS. However, no setback is required between an adjacent residence that is owned by a participating member of the same Aggregated Project. |  |  |  | 13.5 Commercial Wind Energy Conversion System â€“ (CWECS) |  | https://deuelcountyne.gov/pdfs/planning_zoning/Zoning%20Regulations.pdf
Nebraska | Deuel |  | County | 31049 | Property Line (Participating) | 0 | tip-height-multiplier | CWECS shall maintain a minimum setback distance from any property line of one and one-half (1.5) times the total system height of the windmill for non-participating property owners. Adjoining property owners participating in the same Aggregated Project shall have no setback requirements between adjoining properties. |  |  |  | 13.5 Commercial Wind Energy Conversion System â€“ (CWECS) |  | https://deuelcountyne.gov/pdfs/planning_zoning/Zoning%20Regulations.pdf
Nebraska | Deuel |  | County | 31049 | Property Line (Non-Participating) | 1.5 | tip-height-multiplier | CWECS shall maintain a minimum setback distance from any property line of one and one-half (1.5) times the total system height of the windmill for non-participating property owners. |  |  |  | 13.5 Commercial Wind Energy Conversion System â€“ (CWECS) General Site and Design Standards |  | https://deuelcountyne.gov/pdfs/planning_zoning/Zoning%20Regulations.pdf
Nebraska | Deuel |  | County | 31049 | Roads | 1.1 | tip-height-multiplier | CWECS shall maintain a minimum setback distance from any public road, or highway of at least one point one (1.1) times the total system height of the windmill from the public road or highway right-of-way. |  |  |  | 13.5 Commercial Wind Energy Conversion System â€“ (CWECS) |  | https://deuelcountyne.gov/pdfs/planning_zoning/Zoning%20Regulations.pdf
Michigan | Eaton |  | County | 26045 | Noise | 45 | dBA | The ordinance states that any ten (10) minute LAeq shall not exceed forty-five (45) dB(A) at the property line of a non-participating parcel(s) boundary. Sound level limits are to be evaluated using the A-weighted equivalent sound level (LAeq) descriptor, measured using ten-minute time intervals. |  |  |  | 14.41.3.C.3 Sound Levels | 2023 | https://www.eatoncounty.org/DocumentCenter/View/6494/Zoning-Ordinance-updated-10-2-2023-PDF
Nebraska | Deuel |  | County | 31049 | Minimum Lot Size | 10 | acres | A Commercial Wind Energy Conversion System (CWECS) must be located on a lot or parcel of at least ten (10) acres in size. |  |  |  | 13.5 Commercial Wind Energy Conversion System â€“ (CWECS) |  | https://deuelcountyne.gov/pdfs/planning_zoning/Zoning%20Regulations.pdf
Nebraska | Deuel |  | County | 31049 | Color |  |  | Structures for wind turbines shall be self-supporting tubular towers, if painted or coated shall be of a non-reflective neutral color such as white or pale gray. Colors and surface treatment of the CWECS and supporting structures shall, to the greatest extent possible, minimize disruption of the natural characteristics of the site. |  |  |  | SECTION 13. SMALL AND COMMERCIAL WIND ENERGY CONVERSION SYSTEMS |  | https://deuelcountyne.gov/pdfs/planning_zoning/Zoning%20Regulations.pdf
Nebraska | Deuel |  | County | 31049 | Decommissioning |  |  | Discontinuation and Decommissioning. A. CWECS shall be considered a discontinued use after one (1) year without energy production, unless a plan is developed and submitted to the Deuel County Zoning Administrator outlining the steps and schedule for returning the CWECS to service. All CWECS and accessory facilities shall be removed four (4) feet below ground level within ninety (90) days of the discontinuation of use. This period may be extended by the Zoning Administrator following a written request by an agent of the owner of the CWECS. B. Each CWECS shall have a decommissioning plan outlining the anticipated means and costs of removing CWECS at the end of the serviceable life or upon becoming a discontinued use. The decommissioning plan shall include the method or means of removing the CWECS and accessory facilities, parties responsible for removal and site cleanup, evidence of a damage insurance liability policy, schedule for removal not to exceed ninety (90) days from approval of the plan. To secure the performance of this obligation, the CWECS will put in place decommissioning security in the form of a removal bond or other security instrument ten (10) years after commercial operations begin. The amount of security will be the cost of removal and restoration, net of salvage value of the equipment. C. At the end of the aggregated projectâ€™s useful life, the entire site shall be restored in accordance with the requirements of this condition within eighteen (18) months. |  |  |  | Discontinuation and Decommissioning |  | https://deuelcountyne.gov/pdfs/planning_zoning/Zoning%20Regulations.pdf
Nebraska | Deuel |  | County | 31049 | Lighting |  |  | CWECS shall be equipped with air traffic warning lights or other marking lights only if so required by the Federal Aviation Administration and in which event, such light should be positioned or shielded to avoid visual impact on neighboring properties, and shall be a white flashing light from daylight till twilight and a steady red light night time. Light system must be maintained and working at all times. |  |  |  | SECTION 13. SMALL AND COMMERCIAL WIND ENERGY CONVERSION SYSTEMS |  | https://deuelcountyne.gov/pdfs/planning_zoning/Zoning%20Regulations.pdf
Nebraska | Deuel |  | County | 31049 | Visual Impact |  |  | CWECS shall be designed and placed in such a manner as to minimize to the greatest extent feasible, adverse visual and noise impacts on adjacent areas. This shall include documentation of projections of the â€œshadow flickerâ€ on any existing structures located off the property on which the CWECS will be constructed and the extent and duration of the shadow flicker on these existing structures. Reasonable measures shall be taken to mitigate specific adverse visual impacts such as reflections, shadow flicker, and blade glint affecting residences within or immediately adjacent to the project area. The application shall include a survey map illustrating adjacent ownership, land uses, existing residences, schools, churches, hospitals, public libraries, federal, state, county or local parks, recognized historic or heritage sites, identified wildlife preserves, or habitat areas to a distance of 2,640 feet (one-half mile). |  |  |  | SECTION 13. SMALL AND COMMERCIAL WIND ENERGY CONVERSION SYSTEMS |  | https://deuelcountyne.gov/pdfs/planning_zoning/Zoning%20Regulations.pdf
Nebraska | Deuel |  | County | 31049 | Climbing Prevention |  |  | Any CWECS facility shall be equipped with anti-climbing devices. Tower climbing apparatus shall not be located within fifteen (15) feet of the ground. Where the tower is capable of being climbed, a locked, protective fence at least six (6) feet high shall enclose the tower. |  |  |  | Safety Measures |  | https://deuelcountyne.gov/pdfs/planning_zoning/Zoning%20Regulations.pdf
Nebraska | Deuel |  | County | 31049 | Signage |  |  | The ordinance requires that each CWECS shall include no sign or advertising of any kind, except for one sign not to exceed two (2) square feet posted at the base of the tower, electrical equipment, and entrances. The sign shall contain the following information: Warning â€“ high voltage, Manufacturerâ€™s name, Operatorâ€™s name, Emergency phone number, Emergency shutdown procedures. |  |  |  | Safety Measures |  | https://deuelcountyne.gov/pdfs/planning_zoning/Zoning%20Regulations.pdf
Nebraska | Deuel |  | County | 31049 | Soil |  |  | Soil erosion, sediment control, and storm water runoff plan shall address what types of erosion control measures will be used during each phase of the project. It shall identify plans for: grading; construction and drainage of access roads and turbine pads; design features to control dust; design features to maintain downstream water quality; re-vegetation to ensure slope stability; restoring the site after temporary project activities; disposal or storage of excavated materials; protecting exposed soil; stabilizing restored material and removal of silt fences or barriers when the area is stabilized; and maintenance of erosion controls throughout the life of the project. |  |  |  | SECTION 13. SMALL AND COMMERCIAL WIND ENERGY CONVERSION SYSTEMS |  | https://deuelcountyne.gov/pdfs/planning_zoning/Zoning%20Regulations.pdf
Nebraska | Deuel |  | County | 31049 | Special Use Districts | ['Agricultural District (A)'] |  | Commercial Wind Energy Conversion Systems (CWECS) are permitted as a Conditional Use permitted by special review in the â€œAâ€ Agricultural District. Article 5, Section 3 states: 'Commercial Wind Energy Conversion Systems (CWECS) utilizing a single tower application or multiple tower applications or â€œWind Farm,â€ held in single ownership or in an association of multiple owners, in conformance with the provisions of Article 13, Section 13 of these Regulations.' Section 13.5 further details that CWECS 'shall be permitted as a Conditional Use permitted by special review in an â€œAâ€ Agricultural District' and outlines specific site and design standards and setback requirements. |  |  |  | ARTICLE 5. AGRICULTURAL DISTRICT (A), SECTION 3. CONDITIONAL USES PERMITTED BY SPECIAL REVIEW; SECTION 13. SMALL AND COMMERCIAL WIND ENERGY CONVERSION SYSTEMS |  | https://deuelcountyne.gov/pdfs/planning_zoning/Zoning%20Regulations.pdf
Nebraska | Dodge |  | County | 31053 | Structures (Non-Participating) | 1.1 | tip-height-multiplier | The setback from neighboring dwelling units for Commercial/Utility WECS is 1.1 times the total height plus applicable building setback. The setback for dwelling units shall be reciprocal in that no dwelling unit shall be constructed within the same distance required for a commercial/utility Wind Energy Conversion System. All towers shall adhere to the setbacks established in Table 1. |  |  |  | Article 25 Supplemental District Regulations â€” Section 23 Wind Energy Conversion Facilities | 2023 | https://dodgecounty.nebraska.gov/sites/default/files/doc/Agenda/2023/20230125/20h.pdf
Nebraska | Dodge |  | County | 31053 | Property Line (Non-Participating) | 4.1 | tip-height-multiplier | Setbacks for Commercial/Utility WECS from property lines require a distance of '4.1 times the total height plus applicable building setback' or 'Diameter plus applicable building setback.' The 'total height' is defined as the highest point above ground level reached by a rotor tip. The 'applicable building setback' is an additional static distance added to these calculations. All towers shall adhere to the setbacks established in Table 1. Property Line is defined as the boundary line of the area over which the entity applying for a Wind Energy Conversion System permit has legal control. |  |  |  | Article 25 Supplemental District Regulations â€” Section 23 | 2023 | https://dodgecounty.nebraska.gov/sites/default/files/doc/Agenda/2023/20230125/20h.pdf
Nebraska | Dodge |  | County | 31053 | Roads | 1.1 | tip-height-multiplier | For Commercial/Utility WECS, the setback from a Road Right-of-Way is '1.1 times the total height plus applicable building setback.' Generator blades shall not encroach on the right-of-way. The setback shall be measured from any future Rights-of-Way if a planned change or expanded right-of-way is known. |  |  |  | Article 25 Supplemental District Regulations â€” Section 23 | 2023 | https://dodgecounty.nebraska.gov/sites/default/files/doc/Agenda/2023/20230125/20h.pdf
Nebraska | Dodge |  | County | 31053 | Water | 1.1 | tip-height-multiplier | Setback for wetlands USFW Types II, IV and V is 600 feet and 1.1 times the total height plus applicable building setback. Total height is defined as the highest point above ground level reached by a rotor tip or any other part of the Wind Energy Conversion System. All towers shall adhere to the setbacks established in Table 1. |  |  |  | Article 25 Supplemental District Regulations â€” Section 23 Wind Energy Conversion Facilities | 2023 | https://dodgecounty.nebraska.gov/sites/default/files/doc/Agenda/2023/20230125/20h.pdf
Michigan | Mason |  | County | 26105 | Noise | 45 | dBA | The A-weighted equivalent sound level measured at the property line of an unpooled (single) parcel on which there is an occupied building or dwelling may not exceed 45 dBA. If the unpooled parcel does not have an occupied principal building or dwelling, then the 45 dBA sound limit may be exceeded at the property line, but if an occupied principal building or dwelling is later built on the unpooled parcel, the sound level may not then exceed 45 dBA measured at the nearest wall of the occupied building or dwelling located on the unpooled parcel. |  |  |  | Part B â€“ Findings of Fact Under Sections 5.03.8 and 17.70 |  | https://www.masoncounty.net/userfiles/filemanager/198/
Nebraska | Dodge |  | County | 31053 | Blade Clearance | 24 | feet | Clearance of rotor blades or airfoils must maintain a minimum of 24 feet of clearance between their lowest point and the ground. This applies to all towers including Commercial/Utility Grade Wind Energy Systems. |  |  |  | E. Special Safety and Design Standards | 2023 | https://dodgecounty.nebraska.gov/sites/default/files/doc/Agenda/2023/20230125/20h.pdf
Nebraska | Dodge |  | County | 31053 | Color |  |  | All wind turbines shall be white, grey or another non-obtrusive color. Blades may be black in order to facilitate deicing. Finishes shall be matte or non-reflective. |  |  |  | Article 25 Supplemental District Regulations â€” Section 23 | 2023 | https://dodgecounty.nebraska.gov/sites/default/files/doc/Agenda/2023/20230125/20h.pdf
Nebraska | Dodge |  | County | 31053 | Decommissioning |  |  | Section 23.3.B.2 states: 'Discontinuation and Decommissioning: a. A WECS shall be considered a discontinued use after one year without energy production, unless a plan is developed and submitted to the Zoning Administrator outlining the steps and schedule for returning the WECS to service. All WECS and accessory facilities shall be removed to four feet below ground level within 180 days of the discontinuation of use. This period may be extended by the Zoning Administrator following a written request by an agent of the owner of the WECS. b. Each Commercial/Utility WECS shall have a Decommissioning Plan outlining the anticipated means and cost of removing WECS at the end of their serviceable life or upon being discontinued use. The cost estimates shall be made by a competent party; such as a Professional Engineer, a contractor capable of decommissioning or a person with suitable expertise or experience with decommissioning. The plan shall also identify the financial resources that will be available to pay for decommissioning and removal of the WECS and accessory facilities.' |  |  |  | 23.3 Commercial/Utility Grade Wind Energy Systems | 2023 | https://dodgecounty.nebraska.gov/sites/default/files/doc/Agenda/2023/20230125/20h.pdf
Nebraska | Dodge |  | County | 31053 | Lighting |  |  | Lighting, including lighting intensity and frequency of strobe, shall adhere to but not exceed requirements established by the FAA permits and regulations. Red strobe lights shall be used during nighttime illumination to reduce impacts on neighboring uses and migratory birds. Red pulsating incandescent lights should be avoided. |  |  |  | Article 25 Supplemental District Regulations â€” Section 23 | 2023 | https://dodgecounty.nebraska.gov/sites/default/files/doc/Agenda/2023/20230125/20h.pdf
Nebraska | Dodge |  | County | 31053 | Climbing Prevention |  |  | Tower access: Climbing access to the WECS tower shall be limited either by means of a fence six feet high around the tower base with a locking portal, or by limiting tower climbing apparatus so there is access to it no lower than 12 feet from the ground. |  |  |  | E Special Safety and Design Standards | 2023 | https://dodgecounty.nebraska.gov/sites/default/files/doc/Agenda/2023/20230125/20h.pdf
Nebraska | Dodge |  | County | 31053 | Signage |  |  | All Commercial/Utility WECS shall have a sign or signs posted on the tower, transformer and substation, warning of high voltage. Other signs shall be posted on the turbine with emergency contact information. |  |  |  | Article 25 Supplemental District Regulations â€” Section 23 | 2023 | https://dodgecounty.nebraska.gov/sites/default/files/doc/Agenda/2023/20230125/20h.pdf
Nebraska | Dodge |  | County | 31053 | Soil |  |  | The ordinance requires that "permittees shall develop a Soil Erosion and Sediment Control Plan prior to construction and submit the plan to the County." The plan "shall address the erosion control measures for each project phase and shall at a minimum identify plans for grading, construction and drainage of roads and turbine pads; necessary soil informational detailed design features to maintain downstream water quality; a comprehensive revegetation plan to maintain and ensure adequate erosion control and slope stability and to restore the site after temporary project activities; and measures to minimize the area of surface disturbance." It also includes practices such as "continuing excavated material protecting exposed soil, stabilizing restored material and removal of silt fences or barriers when the area is stabilized," and "methods for disposal or storage of excavated material." These requirements apply specifically to Commercial/Utility Grade Wind Energy Systems as defined in the ordinance. |  |  |  | Article 25 Supplemental District Regulations â€” Section 23 Wind Energy Conversion Facilities | 2023 | https://dodgecounty.nebraska.gov/sites/default/files/doc/Agenda/2023/20230125/20h.pdf
Nebraska | Dodge |  | County | 31053 | Special Use Districts | ['A-1', 'A-2', 'I-1', 'I-2', 'PRC'] |  | Commercial/Utility Grade wind energy systems shall be permitted as a Conditional Use within A-1, A-2, I-1, I-2 and PRC districts. A conditional use permit may be granted to allow wind energy conversion system, including such devices as wind charger, windmill, or wind turbine; subject to the regulations established in this section. |  |  |  | Article 25 Supplemental District Regulations â€” Section 23 Wind Energy Conversion Facilities | 2023 | https://dodgecounty.nebraska.gov/sites/default/files/doc/Agenda/2023/20230125/20h.pdf
Nebraska | Douglas |  | County | 31055 | Structures (Non-Participating) | 2000 | feet | The setback for neighboring dwelling units for Commercial/Utility WECS is 2,000 feet. The setback for dwelling units shall be reciprocal in that no dwelling unit shall be constructed within the same distance required for a commercial/utility Wind Energy Conversion System. |  |  |  | 9.07.05 Setbacks |  | https://codelibrary.amlegal.com/codes/valleyne/latest/valley_ne_zonesub/0-0-0-6277
Nebraska | Douglas |  | County | 31055 | Property Line (Non-Participating) | 1.1 | tip-height-multiplier | Commercial/Utility WECS must be set back from property lines by 1.1 times the total height. Total Height is defined as the highest point, above ground level, reached by a rotor tip or any other part of the Wind Energy Conversion System. |  |  |  | 9.07.05 Setbacks |  | https://codelibrary.amlegal.com/codes/valleyne/latest/valley_ne_zonesub/0-0-0-6277
Nebraska | Douglas |  | County | 31055 | Roads | 1.1 | tip-height-multiplier | The setback from road rights-of-way for Commercial/Utility WECS is 1.1 times the height. The height refers to the total height, defined as the highest point above ground level reached by a rotor tip or any other part of the Wind Energy Conversion System. The setback shall be measured from any future Rights-of-Way if a planned change or expanded right-of-Way is known. |  |  |  | 9.07.05 Setbacks |  | https://codelibrary.amlegal.com/codes/valleyne/latest/valley_ne_zonesub/0-0-0-6277
Nebraska | Douglas |  | County | 31055 | Water | 600 | feet | The ordinance specifies a setback of 600 feet for Commercial/Utility WECS from wetlands (USFW Types III, IV, and V). It also sets a 1,000-foot setback from public conservation lands, but does not explicitly mention lakes, reservoirs, streams, or rivers. These setbacks are fixed distances and not based on turbine dimensions. |  |  |  | 9.07.05 Setbacks |  | https://codelibrary.amlegal.com/codes/valleyne/latest/valley_ne_zonesub/0-0-0-6277
Michigan | Montmorency |  | County | 26119 | Noise | 45 | dBA | Any proposed wind turbine shall result in the production of cumulative sound levels that are no more than 45 dBA (Leq (1 hour)) as measured at the lot lines on non-participating lots. If ambient sounds are at or above 45 dBA (Leq (1 hour)), then the sound pressure level shall not exceed the ambient sound plus 5 dBA (Leq (1 hour)). |  |  |  | Section 7.32 Wind Energy, B. Wind Energy System, Commercial/Utility-Scale, 7. Maximum Noise Levels | 2023 | https://www.discovernortheastmichigan.org/downloads/hillman_township_zoning_ordinance_2023_1.pdf
Nebraska | Douglas |  | County | 31055 | Blade Clearance | 12 | feet | Clearance of rotor blades or airfoils must maintain a minimum of 12 feet of clearance between their lowest point and the ground for all Commercial/Utility WECS. |  |  |  | 9.07.06 Special Safety and Design Standards |  | https://codelibrary.amlegal.com/codes/valleyne/latest/valley_ne_zonesub/0-0-0-6277
Nebraska | Douglas |  | County | 31055 | Color |  |  | All wind turbines and towers that are part of a commercial/utility WECS shall be white, grey, or another non-obtrusive color. Blades may be black in order to facilitate deicing. Finishes shall be matte or non-reflective. |  |  |  | 9.07.06 Special Safety and Design Standards |  | https://codelibrary.amlegal.com/codes/valleyne/latest/valley_ne_zonesub/0-0-0-6277
Nebraska | Douglas |  | County | 31055 | Decommissioning |  |  | Section 9.07.06, item 11 states: 'A WECS shall be considered a discontinued use after one year without energy production, unless a plan is developed and submitted to the Building Inspector outlining the steps and schedule for returning the WECS to service. All WECS and accessory facilities shall be removed to ground level within 90 days of the discontinuation of use.' It also requires: 'Each Commercial/Utility WECS shall have a Decommissioning plan outlining the anticipated means and cost of removing WECS at the end of their serviceable life or upon being discontinued use. The cost estimates shall be made by a competent party; such as a Professional Engineer, a contractor capable of decommissioning or a person with suitable expertise or experience with decommissioning. The plan shall also identify the financial resources that will be available to pay for decommissioning and removal of the WECS and accessory facilities.' |  |  |  | 9.07.06 Special Safety and Design Standards |  | https://codelibrary.amlegal.com/codes/valleyne/latest/valley_ne_zonesub/0-0-0-6277
Nebraska | Douglas |  | County | 31055 | Lighting |  |  | Lighting, including lighting intensity and frequency of strobe, shall adhere to but not exceed requirements established by the FAA permits and regulations. Red strobe lights shall be used during nighttime illumination to reduce impacts on neighboring uses and migratory birds. Red pulsating incandescent lights should be avoided. |  |  |  | 9.07.06 Special Safety and Design Standards |  | https://codelibrary.amlegal.com/codes/valleyne/latest/valley_ne_zonesub/0-0-0-6277
Nebraska | Douglas |  | County | 31055 | Signage |  |  | All Commercial/Utility WECS shall have a sign or signs posted on the tower, transformer and substation, warning of high voltage. Other signs shall be posted on the turbine with emergency contact information. All other signage shall comply with the sign regulations found in these regulations. |  |  |  | 9.07.06 Special Safety and Design Standards |  | https://codelibrary.amlegal.com/codes/valleyne/latest/valley_ne_zonesub/0-0-0-6277
Nebraska | Douglas |  | County | 31055 | Special Use Districts |  |  | Commercial/Utility Grade wind energy systems shall be permitted as a Conditional Use within any district where the use is listed and allowed. The following requirements and information shall be met and supplied. |  |  |  | Section 9.07 Commercial/Utility Grade Wind Energy Systems |  | https://codelibrary.amlegal.com/codes/valleyne/latest/valley_ne_zonesub/0-0-0-6277
Nebraska | Fillmore |  | County | 31059 | Structures (Non-Participating) | 1000 | feet | The setback for neighboring dwelling units for Commercial/Utility Grade Wind Energy Systems is 1,000 feet, and this setback is reciprocal, meaning no dwelling unit shall be constructed within the same distance required for a commercial/utility Wind Energy Conversion System. |  |  |  | 9.16.05 SETBACKS | 2024 | https://fillmorecountyne.gov/wp-content/uploads/sites/9/2024/10/Shickley_Zoning-2013-final.pdf
Nebraska | Fillmore |  | County | 31059 | Property Line (Non-Participating) | 150 | feet | Property Lines: 150 feet from property lines; however, the setback may be less when two adjoining property owners are within the aggregate project. |  |  |  | 9.16.05 SETBACKS | 2024 | https://fillmorecountyne.gov/wp-content/uploads/sites/9/2024/10/Shickley_Zoning-2013-final.pdf
Nebraska | Fillmore |  | County | 31059 | Roads | 1 | tip-height-multiplier | The setback distance from roads and rights-of-way for Commercial/Utility Grade Wind Energy Systems is "One times the tower height," meaning the setback distance is equal to the tower height of the wind turbine. There is no additional static distance value to be added to this multiplier. |  |  |  | 9.16.05 SETBACKS | 2024 | https://fillmorecountyne.gov/wp-content/uploads/sites/9/2024/10/Shickley_Zoning-2013-final.pdf
Nebraska | Fillmore |  | County | 31059 | Transmission | 1 | tip-height-multiplier | All towers shall adhere to the setbacks (measured from the edge of the tower) established in the following table: Other Rights-of-Way One times the tower height. Feeder Lines: All communications and feeder lines associated with the project distribution system installed as part of a WECS shall be buried, where physically feasible. Where obstacles to the buried lines create a need to go above ground, these lines may be placed above ground only to miss the obstacle. |  |  |  | 9.16.05 SETBACKS | 2024 | https://fillmorecountyne.gov/wp-content/uploads/sites/9/2024/10/Shickley_Zoning-2013-final.pdf
Nebraska | Fillmore |  | County | 31059 | Water | 600 | feet | The ordinance requires a setback of 600 feet from wetlands (USFW Types III, IV, and V) for Commercial/Utility Grade Wind Energy Systems, with a possible reduction to no less than 100 feet upon approval by Nebraska Game & Parks Commission, U.S. Fish and Wildlife, and Army Corps of Engineers based on certified engineer reports showing no effects on the identified areas. |  |  |  | 9.16.05 SETBACKS | 2024 | https://fillmorecountyne.gov/wp-content/uploads/sites/9/2024/10/Shickley_Zoning-2013-final.pdf
Michigan | Ogemaw |  | County | 26129 | Noise | 45 | dBA | On any non-participation parcel, audible noise or the sound pressure level from the operation of the Wind Energy Facility (WEF) shall not exceed 45 dBA, or the ambient sound pressure level plus 5 dBA, whichever is greater, for more than ten percent of any hour, measured at the non-participating parcel boundary. |  |  |  | SECTION 23.5 WIND ENERGY FACILITIES SITE PLAN REVIEW PROCEDURE |  | https://www.ocmi.us/wp-content/uploads/Zoning-Ordinance.pdf
Nebraska | Fillmore |  | County | 31059 | Maximum Height | 300 | feet | The total height shall be determined by the fall zone requirement and shall not exceed four hundred (400) feet. Tower height shall not exceed 300 feet. FAA approval is required. |  |  |  | 9.16.06 SPECIAL SAFETY AND DESIGN STANDARDS | 2024 | https://fillmorecountyne.gov/wp-content/uploads/sites/9/2024/10/Shickley_Zoning-2013-final.pdf
Nebraska | Fillmore |  | County | 31059 | Blade Clearance | 12 | feet | Clearance of rotor blades or airfoils must maintain a minimum of 12 feet of clearance between their lowest point and the ground for Commercial/Utility Grade Wind Energy Systems. |  |  |  | 9.16.06 SPECIAL SAFETY AND DESIGN STANDARDS | 2024 | https://fillmorecountyne.gov/wp-content/uploads/sites/9/2024/10/Shickley_Zoning-2013-final.pdf
Nebraska | Fillmore |  | County | 31059 | Color |  |  | All wind turbines and towers that are part of a commercial/utility WECS shall be white, grey, or another non-obtrusive color. Blades may be black in order to facilitate deicing. Finishes shall be matte or non-reflective. |  |  |  | 9.16.06 SPECIAL SAFETY AND DESIGN STANDARDS | 2024 | https://fillmorecountyne.gov/wp-content/uploads/sites/9/2024/10/Shickley_Zoning-2013-final.pdf
Nebraska | Fillmore |  | County | 31059 | Decommissioning |  |  | Each Commercial/Utility WECS shall have a Decommissioning plan outlining the anticipated means and cost of removing WECS at the end of their serviceable life or upon being discontinued use. All WECS and accessory facilities shall be removed to four feet below ground level within 180 days of the discontinuation of use. The 180 days may be extended if proof of weather delays is provided. |  |  |  | 9.16.06 SPECIAL SAFETY AND DESIGN STANDARDS | 2024 | https://fillmorecountyne.gov/wp-content/uploads/sites/9/2024/10/Shickley_Zoning-2013-final.pdf
Nebraska | Fillmore |  | County | 31059 | Lighting |  |  | Lighting: Lighting, including lighting intensity and frequency of strobe, shall adhere to but not exceed requirements established by the FAA permits and regulations. Red strobe lights shall be used during nighttime illumination to reduce impacts on neighboring uses and migratory birds. Red pulsating incandescent lights should be avoided. |  |  |  | 9.16.06 SPECIAL SAFETY AND DESIGN STANDARDS | 2024 | https://fillmorecountyne.gov/wp-content/uploads/sites/9/2024/10/Shickley_Zoning-2013-final.pdf
Nebraska | Fillmore |  | County | 31059 | Signage |  |  | All Commercial/Utility WECS shall have a sign or signs posted on the tower, transformer and substation, warning of high voltage. Other signs shall be posted on the turbine with emergency contact information. |  |  |  | 9.16.06 SPECIAL SAFETY AND DESIGN STANDARDS | 2024 | https://fillmorecountyne.gov/wp-content/uploads/sites/9/2024/10/Shickley_Zoning-2013-final.pdf
Nebraska | Fillmore |  | County | 31059 | Special Use Districts | ['AG-1 â€“ Agriculture District', 'I-2 â€“ Heavy Industrial District'] |  | Commercial/utility grade wind energy systems are listed as conditional uses requiring a conditional use permit in accordance with Article 6 of these regulations. Specifically, they are conditional uses in the â€œAG-1â€ Agriculture District (5.1.04) and the I-2 Heavy Industrial District (5.9.04). |  |  |  | 5.1.04 CONDITIONAL USES; 5.9.04 CONDITIONAL USES | 2024 | https://fillmorecountyne.gov/wp-content/uploads/sites/9/2024/10/Shickley_Zoning-2013-final.pdf
Nebraska | Frontier |  | County | 31063 | Structures (Non-Participating) | 1.1 | tip-height-multiplier | The setback distance from dwelling units for Commercial/Utility Grade Wind Energy Systems is "3 miles" for non-participating dwellings and "1.1 times the total height" for participating dwellings. The term "total height" is defined as the highest point above ground level reached by a rotor tip or any other part of the Wind Energy Conversion System. The setback for dwelling units shall be reciprocal in that no dwelling unit shall be constructed within the same distance required for a commercial/utility Wind Energy System. |  |  |  | 15.3 _Setbacks |  | https://frontiercounty.ne.gov/pdfs/planning_zoning/regulations.pdf
Nebraska | Frontier |  | County | 31063 | Property Line (Non-Participating) | 0.1 | hub-height-multiplier | Setbacks to property lines (for non-participating property owners) must be 3 miles or 0.1 times the total height of the turbine, measured from the hub. The owner must obtain an Impact Easement Agreement if building closer than the required setback distance. |  |  |  | 153 _Setbacks |  | https://frontiercounty.ne.gov/pdfs/planning_zoning/regulations.pdf
Nebraska | Frontier |  | County | 31063 | Roads | 3 | tip-height-multiplier | The setback from road rights-of-way for Commercial/Utility Grade Wind Energy Systems (â‰¥ 100 kW) shall be 3 times total height. The setback shall be measured from any future Rights-of-Way if a planned change or expanded right-of-way is known. |  |  |  | 153 _Setbacks |  | https://frontiercounty.ne.gov/pdfs/planning_zoning/regulations.pdf
Michigan | Ottawa |  | County | 26139 | Noise | 45 | dBA | Audible sound from all WETS shall not exceed 45 dB(A), as measured at the exterior of an occupied structure on a nonparticipating landowner's property. The unit dBA refers to the A-weighted decibel scale as defined by the American National Standards Institute. |  |  |  | Sec. 40-907. - General requirements for all WETS. |  | https://library.municode.com/mi/grand_haven/codes/code_of_ordinances?nodeId=PTIICOOR_CH40ZO_ARTVIIILA
Nebraska | Frontier |  | County | 31063 | Maximum Height | 600 | feet | The maximum total height of any Wind Turbine/WECS shall be 600 feet from original grade. |  |  |  | ARTICLE 15 Wind Energy Conversion Facilities |  | https://frontiercounty.ne.gov/pdfs/planning_zoning/regulations.pdf
Nebraska | Frontier |  | County | 31063 | Maximum Lot Size | 640 | acres | A Commercial Wind Energy Conservation System (WECS) project is limited to no more than one section of land (640 acres), subject to other requirements set forth in this article. |  |  |  | ARTICLE 15 |  | https://frontiercounty.ne.gov/pdfs/planning_zoning/regulations.pdf
Nebraska | Frontier |  | County | 31063 | Shadow Flicker | 0 | hr/year | Shadow/Flicker shall not be allowed on any dwelling or public road, effectively setting the maximum allowable shadow flicker at 0 hours per year for Commercial/Utility Grade Wind Energy Systems (â‰¥ 100 kW). |  |  |  | 16. Shadow/Flicker |  | https://frontiercounty.ne.gov/pdfs/planning_zoning/regulations.pdf
Nebraska | Frontier |  | County | 31063 | Tower Density | 2640 | feet | Each WECS, Commercial Scale Wind System or Turbine shall be separated from any other Commercial Scale Wind System or Turbine by 2640 feet. This is an explicit minimum spacing requirement between individual commercial turbines. |  |  |  | Clustering |  | https://frontiercounty.ne.gov/pdfs/planning_zoning/regulations.pdf
Nebraska | Frontier |  | County | 31063 | Blade Clearance | 30 | feet | Clearance of rotor blades or airfoils must maintain a minimum of 30 feet of clearance between their lowest point and the ground. This applies to all Commercial/Utility WECS as part of the safety and design standards. |  |  |  | 4 ial d Design Stan Ss |  | https://frontiercounty.ne.gov/pdfs/planning_zoning/regulations.pdf
Nebraska | Frontier |  | County | 31063 | Color |  |  | All wind turbines and towers that are part of a commercial/utility WECS shall be white, grey, or another non-obtrusive color. Blades may be black in order to facilitate de-icing; Finishes shall be matte or non-reflective. |  |  |  | ARTICLE 15 Wind Energy Conversion Facilities |  | https://frontiercounty.ne.gov/pdfs/planning_zoning/regulations.pdf
Nebraska | Frontier |  | County | 31063 | Decommissioning |  |  | Each WECS project under this section shall have a Decommissioning Plan outlining the anticipated means and cost of removing WECS at the end of their serviceable life or upon being discontinued use. The cost estimates shall be made by an independent competent party such as a Professional Engineer, a contractor capable of decommissioning, or a person with suitable expertise or experience with decommissioning. The plan shall also identify the financial resources that will be available to pay for decommissioning and removal of the WECS and accessory facilities. The form of financial resources will be a cash escrow account deposited in a Frontier County fund. The amount deposited shall be 125% of the decommissioning cost estimate. The Decommissioning plan must be updated every three years and the financial resources must be updated to account for any new decommissioning cost. All WECS and accessory facilities shall be removed completely and restored to original vegetative farmland/grassland within 180 days of the discontinuation of use. This period may be extended by the Zoning Administrator following a written request by an agent of the owner of the WECS. All decommissioned sites including access roads shall be restored to conditions consistent with surrounding land unless the landowners want the road to remain. This restoration shall be maintained for 5 years after initial restoration is complete. |  |  |  | 10. Discontinuation and Decommissioning |  | https://frontiercounty.ne.gov/pdfs/planning_zoning/regulations.pdf
Nebraska | Frontier |  | County | 31063 | Lighting |  |  | Lighting, including lighting intensity and frequency of strobe, shall adhere to but not exceed requirements established by the FAA and NDOT permits and regulations. All WECS, commercial Scale Wind Systems or Turbines shall use Aircraft Detection Lighting Systems. |  |  |  | 4 ial d Design Stan Ss |  | https://frontiercounty.ne.gov/pdfs/planning_zoning/regulations.pdf
Nebraska | Frontier |  | County | 31063 | Visual Impact |  |  | When requesting a special use permit for a commercial/utility grade wind energy conversion system (also known as a WECS), and/or a Special Use Permit for a temporary meteorological tower; the following requirements and information shall be met and supplied: ... Site layout, including the location of property lines, wind turbines, electrical grid, and all related accessory structures. This site layout shall include distances and be drawn to scale. ... A USGS topographical map, or map with similar data, of the property and surrounding area, including any other Wind Energy Conversion System not owned by the applicant, within 10 rotor distances of the proposed Wind Energy Conversion System. ... Location of wetlands, scenic, and natural areas (including bluffs) within 1,320 feet of the proposed Wind Energy Conversion System. ... Shadow/Flicker shall not be allowed on any dwelling or public road. A flicker study will need to be submitted and contain the following input: Turbine Location (latitude and longitude), Shadow/Flicker receptor (dwelling), USGS 1:24,000 topographic scale and USGS Digital Elevation Model (height contours), Turbine Rotor diameter, Turbine Hub Height, Wind Speed and direction frequency distribution data, Identification of the mode and turbine size. Output from the model must include the following information: Calculated shadow flicker time at selected receptors, Tabulated and plotted time of day with shadow flicker at selected receptors, Map showing turbine locations, selected shadow/flicker receptors and iso-line contour indications of projected shadow/flicker time (hours/year). |  |  |  | ARTICLE 15 Wind Energy Conversion Facilities |  | https://frontiercounty.ne.gov/pdfs/planning_zoning/regulations.pdf
Nebraska | Frontier |  | County | 31063 | Signage |  |  | All Commercial/Utility WECS shall have a sign or signs posted on the tower, transformer and substation, warning of high voltage. Other signs shall be posted at the entrance to the site with 911 address and emergency contact information. |  |  |  | 4 ial d Design Stan Ss |  | https://frontiercounty.ne.gov/pdfs/planning_zoning/regulations.pdf
Nebraska | Frontier |  | County | 31063 | Special Use Districts | ['AG-1 Agriculture District (AG-1)'] |  | Commercial/utility grade wind energy system of more than 100 KW capacity is permitted as a special use in the AG-1 Agriculture District if a special permit is obtained in accordance with Article 6. ARTICLE 15 states that commercial/utility grade wind energy systems shall be permitted as a Special Use within the AG-1 district, with requirements including setbacks and permitting processes. |  |  |  | 5.14 PERMITTED SPECIAL USES and ARTICLE 15 Wind Energy Conversion Facilities |  | https://frontiercounty.ne.gov/pdfs/planning_zoning/regulations.pdf
Nebraska | Furnas |  | County | 31065 | Structures (Participating) | 1000 | feet | The setback for neighboring dwelling units (participating property owners) for Commercial/Utility WECS is 1,000 feet. The setback for dwelling units shall not be reciprocal. |  |  |  | Section 8.05.05 |  | https://furnascounty.ne.gov/pdfs/planning_zoning/zoning_regulations.pdf
Nebraska | Furnas |  | County | 31065 | Structures (Non-Participating) | 2000 | feet | For neighboring dwelling units of non-participating property owners, the setback is 2,000 feet. For neighboring dwelling units of participating property owners, the setback is 1,000 feet. These setbacks are measured from the hub of the wind turbine. The setback for dwelling units shall not be reciprocal. |  |  |  | 8.05.05 |  | https://furnascounty.ne.gov/pdfs/planning_zoning/zoning_regulations.pdf
Nebraska | Furnas |  | County | 31065 | Property Line (Non-Participating) | 1.5 | hub-height-multiplier | All towers shall adhere to the setbacks as measured from the hub established in the following table: Property Lines 1.5 times the hub height + the rotor diameter. Setbacks to property lines may be less when adjoining property owners are within the same aggregate project. |  |  |  | 8.05.04 Aggregated Projects |  | https://furnascounty.ne.gov/pdfs/planning_zoning/zoning_regulations.pdf
Nebraska | Furnas |  | County | 31065 | Roads | 1.5 | hub-height-multiplier | The setback from road rights-of-way for Commercial/Utility WECS is 1.5 times the hub height plus the rotor diameter. The setback shall be measured from any future Rights-of-Way if a planned change or expanded right-of-way is known. |  |  |  | 8.05.05 |  | https://furnascounty.ne.gov/pdfs/planning_zoning/zoning_regulations.pdf
Nebraska | Furnas |  | County | 31065 | Water | 600 | feet | Setbacks for Commercial/Utility WECS from wetlands and public conservation lands including Wildlife Management Areas and State Recreation Areas shall be 600 ft. or a distance established by any state or Federal agency. |  |  |  | 8.05.03 Requirements |  | https://furnascounty.ne.gov/pdfs/planning_zoning/zoning_regulations.pdf
Minnesota | Traverse |  | County | 27155 | Noise | 45 | dBA | All WECS must comply with the following noise limits: WECS noise shall not exceed the lower of 3 dBA or 3 dBC above pre-construction background levels, measured at the nearest non-participating dwelling or non-participating occupied structure, or 45 dBA or 45 dBC at any point within 50 feet of a non-participating dwelling or occupied structure. The most restrictive limit is 3 dBA above pre-construction background levels. Noise measurements must be conducted using ANSI Type 2 or better instruments and follow ANSI S12.9 or an equivalent environmental noise assessment standard. |  |  |  | (9) Standards and Requirements, g. Environmental and Agricultural Standards, 5. Noise Guidelines | 2025 | https://www.co.traverse.mn.us/wp-content/uploads/2025/02/DRAFT-Wind-Energy-Ordinance-02.15.2025.pdf
Nebraska | Furnas |  | County | 31065 | Shadow Flicker | 30 | hr/year | Shadow flicker on any participating or non-participating landowner shall not exceed 30 hours per year for Commercial WECS (â‰¥ 100 kW). |  |  |  | 8.05.06 Special Safety and Design Standards and Additional Requirements |  | https://furnascounty.ne.gov/pdfs/planning_zoning/zoning_regulations.pdf
Nebraska | Furnas |  | County | 31065 | Blade Clearance | 15 | feet | Clearance of rotor blades or airfoils must maintain a minimum of 15 feet of clearance between their lowest point and the ground for Commercial/Utility WECS (â‰¥ 100 kW). |  |  |  | 8.05.06 Special Safety and Design Standards and Additional Requirements |  | https://furnascounty.ne.gov/pdfs/planning_zoning/zoning_regulations.pdf
Nebraska | Furnas |  | County | 31065 | Color |  |  | All wind turbines and towers that are part of a commercial/utility WECS shall be white, grey, or another non-obtrusive color. Blades may be black in order to facilitate deicing; Finishes shall be matte or non-reflective. |  |  |  | 8.05.06 Special Safety and Design Standards and Additional Requirements |  | https://furnascounty.ne.gov/pdfs/planning_zoning/zoning_regulations.pdf
Nebraska | Furnas |  | County | 31065 | Decommissioning |  |  | Section 8.05.03(14) requires a Decommissioning Plan including the financial means to implement the plan. Section 8.05.06(11) states that the applicant or owner shall be solely responsible for decommissioning and removal of the tower and all equipment, with specific timelines for dismantling and removal after abandonment or discontinuation of use. All WECS and accessory facilities shall be removed to four feet below ground level within 180 days of discontinuation of use. Section 8.05.06(13) requires an irrevocable line of credit or escrow account equal to at least 10% of the original cost of the WECS to ensure sufficient funding for removal. |  |  |  | 8.05.03 Requirements and 8.05.06 Special Safety and Design Standards and Additional Requirements |  | https://furnascounty.ne.gov/pdfs/planning_zoning/zoning_regulations.pdf
Nebraska | Furnas |  | County | 31065 | Lighting |  |  | Lighting, including lighting intensity and frequency of strobe, shall adhere to but not exceed requirements established by the FAA and NDA permits and regulations. Red strobe lights shall be used during nighttime illumination to reduce impacts on neighboring uses and migratory birds. Red pulsating incandescent lights should be avoided. |  |  |  | 8.05.06 Special Safety and Design Standards and Additional Requirements |  | https://furnascounty.ne.gov/pdfs/planning_zoning/zoning_regulations.pdf
Nebraska | Furnas |  | County | 31065 | Signage |  |  | All Commercial/Utility WECS shall have a sign or signs posted on the tower, transformer and substation, warning of high voltage. Other signs shall be posted at the entrance to the site with the 911 address and emergency contact information. |  |  |  | 8.05.06 Special Safety and Design Standards and Additional Requirements |  | https://furnascounty.ne.gov/pdfs/planning_zoning/zoning_regulations.pdf
Nebraska | Furnas |  | County | 31065 | Special Use Districts | ['RPC-1', 'TA-1', 'C-1', 'RM', 'A-1'] |  | Wind Energy Conversion Systems â€“ Commercial/Utility Grade are permitted as a Conditional Use (denoted by 'C') in the RPC-1, TA-1, C-1, RM, and A-1 districts. Section 8.05 states: 'Commercial/Utility Grade wind energy systems shall be permitted as a Conditional Use within the A-1 District.' This indicates that these systems require approval by the zoning authority and must meet conditions such as setbacks. |  |  |  | 8.05.03 Requirements |  | https://furnascounty.ne.gov/pdfs/planning_zoning/zoning_regulations.pdf
Nebraska | Gage |  | County | 31067 | Structures (Participating) | 0 | feet | No setback is required between an adjacent residence of a property participating in the same Aggregated Project. |  |  |  | 6.65 A.15 | 2021 | https://gagecountyne.gov/pdfs/public_notices/7-22-21%20PROPOSED%20WIND%20REGS%20CHANGES%20FOR%20GAGE%20COUNTY.pdf
Nebraska | Gage |  | County | 31067 | Structures (Non-Participating) | 5280 | feet | CWECS shall have a minimum setback of one (1) mile (5,280 feet) from the turbine to any residence on a Non-participating Property. |  |  |  | 6.65 COMMERCIAL WIND ENERGY CONVERSION SYSTEM (CWECS): A | 2021 | https://gagecountyne.gov/pdfs/public_notices/7-22-21%20PROPOSED%20WIND%20REGS%20CHANGES%20FOR%20GAGE%20COUNTY.pdf
Nebraska | Gage |  | County | 31067 | Property Line (Non-Participating) | 4 | tip-height-multiplier | CWECS shall maintain a minimum setback distance from any property line of two (2) times the total system height of the windmill for non-participating property owners. Current platted subdivisions approved after September 1, 2015 shall have a minimum setback of three eights (3/8) mile (1,980 ft), OR three times the total height of the tower, whichever is greater, from the turbine to the property line. Platted subdivisions approved prior to September 1, 2015 shall have a minimum setback of one-half (1/2) mile (2,640 ft) from the turbine to the property line. Platted Subdivisions approved prior to 2004 and Platted Subdivisions approved through a Special Use Permit shall have a minimum of one (1) mile (5,280 feet) setback measured from the turbine to property line of the Platted Subdivision map on record with the Gage County Register of Deeds. |  | 1980 |  | 6.65 COMMERCIAL WIND ENERGY CONVERSION SYSTEM (CWECS): A | 2021 | https://gagecountyne.gov/pdfs/public_notices/7-22-21%20PROPOSED%20WIND%20REGS%20CHANGES%20FOR%20GAGE%20COUNTY.pdf
Nebraska | Gage |  | County | 31067 | Roads | 1.1 | tip-height-multiplier | CWECS shall maintain a minimum setback distance from any public road or highway of at least one point one (1.1) times the total system height of the windmill turbine from the public road or highway right-of-way or the turbine manufacturing recommendation, whichever is greater. |  |  |  | 6.65 COMMERCIAL WIND ENERGY CONVERSION SYSTEM (CWECS) | 2021 | https://gagecountyne.gov/pdfs/public_notices/7-22-21%20PROPOSED%20WIND%20REGS%20CHANGES%20FOR%20GAGE%20COUNTY.pdf
Nebraska | Brown |  | County | 31017 | Noise | 45 | dBA | No Commercial/Utility WECS shall exceed 45 dBA at the nearest structure occupied by humans. |  |  |  | 6.56 SYSTEM DESIGN REQUIREMENTS AND DRAWINGS | 2024 | https://browncountyne.gov/wp-content/uploads/2024/09/Zoning-Regulations.pdf
Nebraska | Gage |  | County | 31067 | Minimum Lot Size | 10 | acres | Section 6.65(A)(1) states that a Commercial Wind Energy Conversion System (CWECS) must be "Located on a lot or parcel of at least ten (10) acres in size." The unit for this minimum lot size is acres. |  |  |  | 6.65 COMMERCIAL WIND ENERGY CONVERSION SYSTEM (CWECS): A WECS under common or aggregated ownership or operating control that includes substations, MET towers, cables/wires and other building accessories, whose main purpose is to supply electricity to off-site customers. | 2021 | https://gagecountyne.gov/pdfs/public_notices/7-22-21%20PROPOSED%20WIND%20REGS%20CHANGES%20FOR%20GAGE%20COUNTY.pdf
Nebraska | Gage |  | County | 31067 | Shadow Flicker | 30 | hr/year | Shadow flicker shall not occur more than 30 minutes per day and not more than 30 hours per year from an occupied residence for Commercial Wind Energy Conversion Systems (CWECS). |  |  |  | 6.65 COMMERCIAL WIND ENERGY CONVERSION SYSTEM (CWECS): A | 2021 | https://gagecountyne.gov/pdfs/public_notices/7-22-21%20PROPOSED%20WIND%20REGS%20CHANGES%20FOR%20GAGE%20COUNTY.pdf
Nebraska | Gage |  | County | 31067 | Tower Density | 1.1 | tip-height-multiplier | Section 6.65(A)(3) states: 'If an aggregated project, setbacks from multiple entities (turbines) shall be one and one-tenth (1.1) times the height of the total system.' This is the explicit minimum allowed spacing between individual turbines for Commercial Wind Energy Conversion Systems (CWECS), expressed as a multiplier of the total system height (tip-height-multiplier). |  |  |  | 6.65 COMMERCIAL WIND ENERGY CONVERSION SYSTEM (CWECS): A WECS under common or aggregated ownership or operating control | 2021 | https://gagecountyne.gov/pdfs/public_notices/7-22-21%20PROPOSED%20WIND%20REGS%20CHANGES%20FOR%20GAGE%20COUNTY.pdf
Nebraska | Gage |  | County | 31067 | Color |  |  | Structures for wind turbines shall be self-supporting tubular towers, if painted or coated shall be of a non-reflective neutral color such as white or pale gray. No logos or advertisements are allowed on these structures. Colors and surface treatment of the CWECS and supporting structures shall, to the greatest extent possible, minimize disruption of the natural characteristics of the site. |  |  |  | 6.65 COMMERCIAL WIND ENERGY CONVERSION SYSTEM (CWECS): A WECS under common or aggregated ownership or operating control that includes substations, MET towers, cables/wires and other building accessories, whose main purpose is to supply electricity to off-site customers. | 2021 | https://gagecountyne.gov/pdfs/public_notices/7-22-21%20PROPOSED%20WIND%20REGS%20CHANGES%20FOR%20GAGE%20COUNTY.pdf
Nebraska | Gage |  | County | 31067 | Decommissioning |  |  | Section 6.69 DISCONTINUATION AND DECOMMISSIONING requires that CWECS shall be considered a discontinued use after one (1) year without energy production unless a plan is developed and submitted. All CWECS and accessory facilities shall be removed four (4) feet below ground level within ninety (90) days of discontinuation. Each CWECS shall have a decommissioning plan outlining the anticipated means and costs of removing CWECS at the end of the serviceable life or upon becoming a discontinued use. The entire site shall be restored within eighteen (18) months at the end of the aggregated projectâ€™s useful life. A bond or equivalent enforceable security instrument is required before construction and at year 10 of operation to guarantee removal and restoration upon discontinuation, decommissioning or abandonment. |  |  |  | 6.69 DISCONTINUATION AND DECOMMISSIONING | 2021 | https://gagecountyne.gov/pdfs/public_notices/7-22-21%20PROPOSED%20WIND%20REGS%20CHANGES%20FOR%20GAGE%20COUNTY.pdf
Nebraska | Gage |  | County | 31067 | Lighting |  |  | Section 6.65(A)(12) requires that CWECS shall be equipped with air traffic warning lights or other marking lights only if so required by the Federal Aviation Administration. Such lights should be a white flashing light from daylight until twilight and a steady red light at night time. The light system must be maintained and working at all times. Projects requiring FAA notice must submit a request for the Aircraft Detection Lighting System (ADLS), and if available, the ADLS system is requested by the Gage County Planning Commission and Board of Supervisors. Lighting should be positioned or shielded to avoid visual impact to neighboring properties to the extent possible conforming to FAA rules. |  |  |  | 6.65 COMMERCIAL WIND ENERGY CONVERSION SYSTEM (CWECS): A | 2021 | https://gagecountyne.gov/pdfs/public_notices/7-22-21%20PROPOSED%20WIND%20REGS%20CHANGES%20FOR%20GAGE%20COUNTY.pdf
Nebraska | Gage |  | County | 31067 | Visual Impact |  |  | Section 6.65(A)(5) requires CWECS to be designed and placed in such a manner as to minimize to the greatest extent feasible, adverse visual impacts on adjacent areas. The design shall include documentation according to the Application Requirements found in Section 6.66 (E) - (F). Section 6.66(Q) requires the applicant to submit a view shed study from the Homestead National Monument of America Park property to the Aggregate Project, including that no more than one third (1/3) of the turbine blade at maximum height may be seen. |  |  |  | 6.65 COMMERCIAL WIND ENERGY CONVERSION SYSTEM (CWECS) | 2021 | https://gagecountyne.gov/pdfs/public_notices/7-22-21%20PROPOSED%20WIND%20REGS%20CHANGES%20FOR%20GAGE%20COUNTY.pdf
Nebraska | Gage |  | County | 31067 | Climbing Prevention |  |  | Any CWECS facility shall be equipped with anti-climbing devices. Tower climbing apparatus shall not be located within fifteen (15) feet of the ground. Where the tower is capable of being climbed, a locked protective fence at least six (6) feet high shall enclose the tower. |  |  |  | 6.68 SAFETY MEASURES | 2021 | https://gagecountyne.gov/pdfs/public_notices/7-22-21%20PROPOSED%20WIND%20REGS%20CHANGES%20FOR%20GAGE%20COUNTY.pdf
Nebraska | Gage |  | County | 31067 | Signage |  |  | CWECS shall include no sign or advertising of any kind, except for one sign not to exceed two (2) square feet posted at the base of the tower, electrical equipment and entrances. The sign shall contain the following information: Warning â€“ high voltage; Manufacturerâ€™s name; Operatorâ€™s name; Emergency phone number; Emergency shutdown procedures. |  |  |  | 6.68 SAFETY MEASURES | 2021 | https://gagecountyne.gov/pdfs/public_notices/7-22-21%20PROPOSED%20WIND%20REGS%20CHANGES%20FOR%20GAGE%20COUNTY.pdf
Nebraska | Gage |  | County | 31067 | Soil |  |  | Section 6.66(J) requires the applicant to submit a soil erosion, sediment control and storm water runoff plan that addresses erosion control measures during each phase of the project, including grading; construction and drainage of access roads and turbine pads; design features to control dust and maintain downstream water quality; re-vegetation to ensure slope stability; restoring the site after temporary project activities; disposal or storage of excavated materials; protecting exposed soil; stabilizing restored material and removal of silt fences or barriers when the area is stabilized; and maintenance of erosion controls throughout the life of the project. |  |  |  | 6.66 APPLICATION REQUIREMENTS | 2021 | https://gagecountyne.gov/pdfs/public_notices/7-22-21%20PROPOSED%20WIND%20REGS%20CHANGES%20FOR%20GAGE%20COUNTY.pdf
Nebraska | Gage |  | County | 31067 | Special Use Districts | ['AG-1', 'AG-2', 'AG-3', 'AG-4'] |  | Commercial Wind Energy Conversion Systems (CWECS) require a Special Use Permit in the AG-1, AG-2, AG-3, or AG-4 Districts. The entire aggregated project shall be permitted by a Special Use Permit in these districts. |  |  |  | 6.65 COMMERCIAL WIND ENERGY CONVERSION SYSTEM (CWECS) | 2021 | https://gagecountyne.gov/pdfs/public_notices/7-22-21%20PROPOSED%20WIND%20REGS%20CHANGES%20FOR%20GAGE%20COUNTY.pdf
Nebraska | Garfield |  | County | 31071 | Structures (Non-Participating) | 1000 | feet | The setback from neighboring dwelling units, including non-participating occupied dwellings, for Commercial/Utility Grade wind energy conversion systems is 1,000 feet as measured from the hub. The setback for dwelling units shall be reciprocal in that no dwelling unit shall be constructed within the same distance required for a commercial/utility Wind Energy Conversion System. |  |  |  | 8.08.06 Setbacks | 2022 | https://garfieldcounty.ne.gov/pdfs/planning_zoning/Garfield%20County%20Zoning_new%20clean_070622.pdf
Nebraska | Garfield |  | County | 31071 | Property Line (Non-Participating) | 0.5 | rotor-diameter-multiplier | All towers shall adhere to the setbacks as measured from the hub established in the following table: Property Lines Â½ rotor diameter for Commercial/Utility WECS. |  |  |  | 8.08.06 Setbacks | 2022 | https://garfieldcounty.ne.gov/pdfs/planning_zoning/Garfield%20County%20Zoning_new%20clean_070622.pdf
Nebraska | Garfield |  | County | 31071 | Roads | 0.5 | rotor-diameter-multiplier | The setback from road rights-of-way for Commercial/Utility Grade wind energy conversion systems shall be one-half (Â½) the rotor diameter, measured from the hub. The setback shall be measured from any future Rights-of-Way if a planned change or expanded right-of-way is known. |  |  |  | 8.08.06 Setbacks | 2022 | https://garfieldcounty.ne.gov/pdfs/planning_zoning/Garfield%20County%20Zoning_new%20clean_070622.pdf
Nebraska | Garfield |  | County | 31071 | Water | 1320 | feet | The ordinance requires a 600-foot setback from USFW Types III, IV, and V wetlands and a 1,320-foot setback from river bluffs over 15 feet for Commercial/Utility Grade wind energy conversion systems. These setbacks are fixed distances and apply specifically to commercial/utility grade WECS as defined in the document. |  |  |  | 8.08.06 Setbacks | 2022 | https://garfieldcounty.ne.gov/pdfs/planning_zoning/Garfield%20County%20Zoning_new%20clean_070622.pdf
Nevada | Elko |  | County | 32007 | Noise | 45 | dBA | No commercial wind machine shall be located so as to generate post construction sound levels that exceed forty-five (45) dBA at night or fifty (60) dBA during the day as measured a minimum distance of fifty feet (50) from any existing residence within one (1) mile from a wind machine. The appropriate value to use for the post-construction sound level is LeqA. |  |  |  | (C) RULES OF APPLICATION, COMMERCIAL WIND ENERGY CONVERSION SYSTEMS | 2012 | https://cms2.revize.com/revize/elkocounty/Ordinances/2024/2012/Ordinance%20No.%202012-02%20Regarding%20the%20Development%20of%20Wind%20Resources.pdf
Nebraska | Garfield |  | County | 31071 | Blade Clearance | 25 | feet | Clearance of rotor blades or airfoils must maintain a minimum of 25 feet of clearance between their lowest point and the ground for Commercial/Utility Grade wind energy systems. |  |  |  | 8.08.07 Special Safety and Design Standards and Additional Requirements | 2022 | https://garfieldcounty.ne.gov/pdfs/planning_zoning/Garfield%20County%20Zoning_new%20clean_070622.pdf
Nebraska | Garfield |  | County | 31071 | Color |  |  | All wind turbines and towers that are part of a commercial/utility WECS shall be white, grey, or another non-obtrusive color. Blades may be black in order to facilitate deicing; Finishes shall be matte or non-reflective. |  |  |  | 8.08.07 Special Safety and Design Standards and Additional Requirements | 2022 | https://garfieldcounty.ne.gov/pdfs/planning_zoning/Garfield%20County%20Zoning_new%20clean_070622.pdf
Nebraska | Garfield |  | County | 31071 | Decommissioning |  |  | Section 8.08.07, item 10 states: 'A WECS shall be considered a discontinued use after one year without energy production, unless a plan is developed and submitted to the Zoning Administrator outlining the steps and schedule for returning the WECS to service. All WECS and accessory facilities shall be removed to four feet below ground level within 180 days of the discontinuation of use. This period may be extended by the Zoning Administrator following a written request by an agent of the owner of the WECS. Each WECS project under this section shall have a Decommissioning Plan outlining the anticipated means and cost of removing WECS at the end of their serviceable life or upon being discontinued use. The cost estimates shall be made by a competent party; such as a Professional Engineer, a contractor capable of decommissioning or a person with suitable expertise or experience with decommissioning. The plan shall also identify the financial resources that will be available to pay for decommissioning and removal of the WECS and accessory facilities.' |  |  |  | 8.08.07 Special Safety and Design Standards and Additional Requirements | 2022 | https://garfieldcounty.ne.gov/pdfs/planning_zoning/Garfield%20County%20Zoning_new%20clean_070622.pdf
Nebraska | Garfield |  | County | 31071 | Lighting |  |  | Lighting, including lighting intensity and frequency of strobe, shall adhere to but not exceed requirements established by the FAA and NDA permits and regulations. Red strobe lights shall be used during nighttime illumination to reduce impacts on neighboring uses and migratory birds. Red pulsating incandescent lights should be avoided. |  |  |  | 8.08.07 Special Safety and Design Standards and Additional Requirements | 2022 | https://garfieldcounty.ne.gov/pdfs/planning_zoning/Garfield%20County%20Zoning_new%20clean_070622.pdf
Nebraska | Garfield |  | County | 31071 | Visual Impact |  |  | When requesting a conditional use permit for a commercial/utility grade wind energy conversion system (also known as a WECS), and/or a zoning permit for a temporary meteorological tower; the following requirements and information shall be met and supplied: site layout, including the location of property lines, wind turbines, electrical grid, and all related accessory structures. This site layout shall include distances and be drawn to scale; the latitude and longitude of individual wind turbines; a USGS topographical map, or map with similar data, of the property and surrounding area, including any other WECS not owned by the applicant, within 10 rotor distances of the proposed WECS; location of wetlands, scenic, and natural areas (including bluffs) within 1,320 feet of the proposed WECS. |  |  |  | 8.08 Commercial/Utility Grade Wind Energy Systems | 2022 | https://garfieldcounty.ne.gov/pdfs/planning_zoning/Garfield%20County%20Zoning_new%20clean_070622.pdf
Nebraska | Garfield |  | County | 31071 | Signage |  |  | All Commercial/Utility WECS shall have a sign or signs posted on the tower, transformer and substation, warning of high voltage. Other signs shall be posted at the entrance to the site with the 911 address and emergency contact information. All other signage shall comply with the sign regulations found in these regulations. |  |  |  | 8.08.07 Special Safety and Design Standards and Additional Requirements | 2022 | https://garfieldcounty.ne.gov/pdfs/planning_zoning/Garfield%20County%20Zoning_new%20clean_070622.pdf
Nebraska | Garfield |  | County | 31071 | Special Use Districts | ['A-1 District (AG-1)'] |  | Commercial/Utility Grade wind energy systems shall be permitted as a Conditional Use within the A-1 District. Permanent Meteorological towers shall be considered part of the system. Temporary meteorological towers may be permitted in the A-1 District by a Zoning (Building) Permit and limited to two years or less. (Section 8.08.04) The use matrix in Section 4.07 shows 'C' (conditional use) for Commercial/Utility Grade Wind Energy Systems in the AG-1 district. |  |  |  | Section 8.08 Commercial/Utility Grade Wind Energy Systems | 2022 | https://garfieldcounty.ne.gov/pdfs/planning_zoning/Garfield%20County%20Zoning_new%20clean_070622.pdf
Nevada | Lander |  | County | 32015 | Noise | 45 | dBA | No wind machine shall be located so as to generate post-construction sound levels that exceed forty-five (45) dBA at night or fifty (50) dBA during the day as measured a minimum distance of fifty (50) feet from any existing residence within one (1.0) mile from a wind machine. The appropriate value to use for the post-construction sound level is LeqA. |  |  |  | 15.28.110 Noise | 2011 | https://cms1files.revize.com/landercountynv/document_center/Commission/Packets/08_25_11.pdf
Nebraska | Greeley |  | County | 31077 | Blade Clearance | 12 | feet | Clearance of rotor blades or airfolds must maintain a minimum of 12 feet of clearance between their lowest point and the ground for Commercial/Utility Grade Wind Energy Systems. |  |  |  | 8.73 COMMERCIAL/ UTILITY GRADE WIND ENERGY SYSTEMS |  | https://greeleycounty.ne.gov/pdfs/planning_zoning/zoning_regulations.pdf
Nebraska | Greeley |  | County | 31077 | Color |  |  | All wind turbines that are part of a commercial/utility WECS shall be white, gray, or another non-obtrusive color. Blades may be black in order to facilitate decking; finishes shall be matte or non-reflective. |  |  |  | 8.73 COMMERCIAL/ UTILITY GRADE WIND ENERGY SYSTEMS |  | https://greeleycounty.ne.gov/pdfs/planning_zoning/zoning_regulations.pdf
Nebraska | Greeley |  | County | 31077 | Decommissioning |  |  | A WECS shall be considered a discontinued use after one year without energy production, unless a plan is developed and submitted to the Zoning Administrator outlining the steps and schedule for returning the WECS to service. All WECS and accessory facilities shall be removed to four feet below ground level within 180 day of discontinuation of use. Each Commercial/ Utility WECS shall have a Decommissioning plan outlining the anticipated means and cost of removing WECS at the end of their serviceable life or upon being discontinued use. The cost estimates shall be made by a competent party. The plan shall also identify the financial resources that will be available to pay for decommissioning and removal of the WECS and accessory facilities. |  |  |  | 8.73 COMMERCIAL/ UTILITY GRADE WIND ENERGY SYSTEMS |  | https://greeleycounty.ne.gov/pdfs/planning_zoning/zoning_regulations.pdf
Nebraska | Greeley |  | County | 31077 | Lighting |  |  | Lighting: lighting, including lighting intensity and frequency of strobe, shall adhere to but not exceed requirements established by the FAA permits and regulations. Red strobe lights shall be used during nighttime illumination to reduce impacts on neighboring uses and migratory birds. Red pulsating incandescent lights should be avoided. |  |  |  | 8.73 COMMERCIAL/ UTILITY GRADE WIND ENERGY SYSTEMS |  | https://greeleycounty.ne.gov/pdfs/planning_zoning/zoning_regulations.pdf
Nebraska | Greeley |  | County | 31077 | Signage |  |  | AH Commercial/ Utility WECS shall have a sign or signs posted on the tower, transformer and substation, warning of high voltage. Other signs shall be posted on the turbine with emergency contact information. All other signage shall comply with the sign regulations found in these regulations. |  |  |  | 8.73 COMMERCIAL/ UTILITY GRADE WIND ENERGY SYSTEMS |  | https://greeleycounty.ne.gov/pdfs/planning_zoning/zoning_regulations.pdf
Nebraska | Greeley |  | County | 31077 | Primary Use Districts | ['AG-1 AGRICULTURE DISTRICT', 'AG-2 AGRICULTURE DISTRICT'] |  | Commercial/Utility Grade Wind Energy Systems are permitted uses in AG-1 and AG-2 Agriculture Districts "when in conformance with the provisions of Section 8.73." Section 8.73 outlines requirements and information to be supplied but does not require a special permit as a primary condition. Other districts do not explicitly list Commercial/Utility Grade Wind Energy Systems as permitted uses. The ordinance states: "Commercial/ Utility Grade wind energy systems shall be permitted as a Special within any district where the use is listed and allowed." |  |  |  | 5.1 AG-1 AGRICULTURE DISTRICT, 5.2 AG-2 AGRICULTURE DISTRICT, 8.73 COMMERCIAL/ UTILITY GRADE WIND ENERGY SYSTEMS |  | https://greeleycounty.ne.gov/pdfs/planning_zoning/zoning_regulations.pdf
Nebraska | Greeley |  | County | 31077 | Special Use Districts | ['AG-1 AGRICULTURE DISTRICT', 'AG-2 AGRICULTURE DISTRICT'] |  | Commercial/Utility Grade Wind Energy Systems are permitted as a Special within any district where the use is listed and allowed, when in conformance with the provisions of Section 8.73. Section 8.73 details requirements including submission of project information, engineerâ€™s certification, FAA permit, acoustical analysis, and a decommissioning plan, indicating a special use or conditional approval process. |  |  |  | 8.73 COMMERCIAL/ UTILITY GRADE WIND ENERGY SYSTEMS |  | https://greeleycounty.ne.gov/pdfs/planning_zoning/zoning_regulations.pdf
Nebraska | Hall |  | County | 31079 | Structures (Non-Participating) | 1000 | feet | The ordinance specifies that Commercial/Utility WECS must be set back 1,000 feet from neighboring dwelling units. This setback applies to systems with a nameplate generating capacity of 100 kW or greater, defined as Commercial WECS. |  |  |  | 6.03.04 Commercial/Utility Grade Wind Energy Conversion Systems | 2022 | https://core-docs.s3.us-east-1.amazonaws.com/documents/asset/uploaded_file/5042/CGI/5001439/updated_7-19-2022_HallCoZoningadopted_Website.pdf
Nebraska | Hall |  | County | 31079 | Property Line (Non-Participating) | 150 | feet | All towers shall adhere to the setbacks established in the following table: Property Lines - 150 feet from property lines; however, the setback may be less when two adjoining property owners are within the aggregate project. |  |  |  | 6.03.04 Commercial/Utility Grade Wind Energy Conversion Systems | 2022 | https://core-docs.s3.us-east-1.amazonaws.com/documents/asset/uploaded_file/5042/CGI/5001439/updated_7-19-2022_HallCoZoningadopted_Website.pdf
Nebraska | Hall |  | County | 31079 | Roads | 0.5 | rotor-diameter-multiplier | The setback from road rights-of-way for Commercial/Utility WECS is one-half the rotor diameter. The setback shall be measured from any future Rights-of-Way if a planned change or expanded Right-of-Way is known. |  |  |  | 6.03.04 Commercial/Utility Grade Wind Energy Conversion Systems | 2022 | https://core-docs.s3.us-east-1.amazonaws.com/documents/asset/uploaded_file/5042/CGI/5001439/updated_7-19-2022_HallCoZoningadopted_Website.pdf
Nebraska | Hall |  | County | 31079 | Water | 600 | feet | Commercial/Utility Grade Wind Energy Conversion Systems must adhere to a setback of 600 feet from wetlands classified as USFW Types III, IV, and V. |  |  |  | 6.03.04 Commercial/Utility Grade Wind Energy Conversion Systems | 2022 | https://core-docs.s3.us-east-1.amazonaws.com/documents/asset/uploaded_file/5042/CGI/5001439/updated_7-19-2022_HallCoZoningadopted_Website.pdf
Nevada | Washoe |  | County | 32031 | Noise | 45 | dBA | No wind machine shall be located so as to generate post-construction sound levels that exceed 45 dBA at night or 50 dBA during the day as measured a minimum distance of 50-feet from any existing residence within one (1.0) mile from a wind machine. The appropriate value to use for the post-construction sound level is LeqA. |  |  |  | Section 110.326.40 Noise |  | https://www.washoecounty.gov/clerks/cco/ordinances/1443.pdf
Nebraska | Hall |  | County | 31079 | Blade Clearance | 12 | feet | Clearance of rotor blades or airfoils must maintain a minimum of 12 feet of clearance between their lowest point and the ground. This requirement applies specifically to Commercial/Utility WECS. |  |  |  | 6.03.04 Commercial/Utility Grade Wind Energy Conversion Systems | 2022 | https://core-docs.s3.us-east-1.amazonaws.com/documents/asset/uploaded_file/5042/CGI/5001439/updated_7-19-2022_HallCoZoningadopted_Website.pdf
Nebraska | Hall |  | County | 31079 | Color |  |  | All wind turbines and towers that are part of a commercial/utility WECS shall be white, grey, or another non-obtrusive color. Blades may be black in order to facilitate deicing. Finishes shall be matte or non-reflective. |  |  |  | 6.03.04 Commercial/Utility Grade Wind Energy Conversion Systems | 2022 | https://core-docs.s3.us-east-1.amazonaws.com/documents/asset/uploaded_file/5042/CGI/5001439/updated_7-19-2022_HallCoZoningadopted_Website.pdf
Nebraska | Hall |  | County | 31079 | Decommissioning |  |  | A WECS shall be considered a discontinued use after one year without energy production, unless a plan is developed and submitted to the Zoning Administrator outlining the steps and schedule for returning the WECS to service. All WECS and accessory facilities shall be completely removed to twelve feet below ground level within 180 days of the discontinuation of use. The 180 days may be extended if proof of weather delays is provided. Each Commercial/Utility WECS shall have a Decommissioning plan outlining the anticipated means and cost of removing WECS at the end of their serviceable life or upon use being discontinued. The cost estimates shall be made by a competent party; such as a Professional Engineer, a contractor capable of decommissioning or a person with suitable expertise or experience with decommissioning. The plan shall also identify the financial resources that will be available to pay for decommissioning and removal of the WECS and accessory facilities. The initial plan shall be submitted with the application. An updated plan shall be filed with the City every 5 years. |  |  |  | 6.03.04 Commercial/Utility Grade Wind Energy Conversion Systems | 2022 | https://core-docs.s3.us-east-1.amazonaws.com/documents/asset/uploaded_file/5042/CGI/5001439/updated_7-19-2022_HallCoZoningadopted_Website.pdf
Nebraska | Hall |  | County | 31079 | Lighting |  |  | Lighting, including lighting intensity and frequency of strobe, shall adhere to but not exceed requirements established by the FAA permits and regulations. Red strobe lights shall be used during nighttime illumination to reduce impacts on neighboring uses and migratory birds. Red pulsating incandescent lights should be avoided. |  |  |  | 6.03.04 Commercial/Utility Grade Wind Energy Conversion Systems | 2022 | https://core-docs.s3.us-east-1.amazonaws.com/documents/asset/uploaded_file/5042/CGI/5001439/updated_7-19-2022_HallCoZoningadopted_Website.pdf
Nebraska | Hall |  | County | 31079 | Signage |  |  | All Commercial/Utility WECS shall have a sign or signs posted on the tower, transformer and substation, warning of high voltage. Other signs shall be posted on the tower base or perimeter fencing with emergency contact information. All other signage shall comply with the sign regulations found in the City Code. |  |  |  | 6.03.04 Commercial/Utility Grade Wind Energy Conversion Systems | 2022 | https://core-docs.s3.us-east-1.amazonaws.com/documents/asset/uploaded_file/5042/CGI/5001439/updated_7-19-2022_HallCoZoningadopted_Website.pdf
Nebraska | Hall |  | County | 31079 | Primary Use Districts |  |  | Commercial/Utility Grade wind energy systems shall be a Conditional Use within the A-1 Agricultural â€“ Primary District, the A-2 Secondary Agricultural District, the A-3 Agricultural â€“ Transition District, the AG-SI Special Agriculture/Industrial Zone, the AG-SE Special Agriculture District/Events Zone, the GI General Industrial District and the AG-SC Special Agriculture District/Conservation Zone. The regulation includes detailed requirements and setbacks for these systems. There is no mention of Commercial/Utility Grade Wind Energy Conversion Systems being permitted as a primary use or without special conditions or approval. |  |  |  | 6.03.04 Commercial/Utility Grade Wind Energy Conversion Systems | 2022 | https://core-docs.s3.us-east-1.amazonaws.com/documents/asset/uploaded_file/5042/CGI/5001439/updated_7-19-2022_HallCoZoningadopted_Website.pdf
Nebraska | Hall |  | County | 31079 | Special Use Districts | ['A-1 Agricultural â€“ Primary District', 'A-2 Secondary Agricultural District', 'A-3 Agricultural â€“ Transition District', 'AG-SI Special Agriculture/Industrial Zone', 'AG-SE Special Agriculture District/Events Zone', 'GI General Industrial District', 'AG-SC Special Agriculture District/Conservation Zone'] |  | Commercial/Utility Grade wind energy systems shall be a Conditional Use within the A-1 Agricultural â€“ Primary District, the A-2 Secondary Agricultural District, the A-3 Agricultural â€“ Transition District, the AG-SI Special Agriculture/Industrial Zone, the AG-SE Special Agriculture District/Events Zone, the GI General Industrial District and the AG-SC Special Agriculture District/Conservation Zone. The regulation requires meeting various conditions including project details, engineering certification, FAA and FCC permits, noise and setback requirements, and a decommissioning plan. |  |  |  | 6.03.04 Commercial/Utility Grade Wind Energy Conversion Systems | 2022 | https://core-docs.s3.us-east-1.amazonaws.com/documents/asset/uploaded_file/5042/CGI/5001439/updated_7-19-2022_HallCoZoningadopted_Website.pdf
Nebraska | Hall |  | County | 31079 | Accessory Use Districts |  |  | Commercial/Utility Grade wind energy systems shall be a Conditional Use within the A-1 Agricultural â€“ Primary District, the A-2 Secondary Agricultural District, the A-3 Agricultural â€“ Transition District, the AG-SI Special Agriculture/Industrial Zone, the AG-SE Special Agriculture District/Events Zone, the GI General Industrial District and the AG-SC Special Agriculture District/Conservation Zone. The text does not permit Commercial/Utility Grade Wind Energy Conversion Systems as an Accessory Use or similar. Accessory use permissions are only described for Micro and Small Wind Energy Conversion Systems, which are permitted as an Accessory Use within any zoning district. |  |  |  | 6.03.04 Commercial/Utility Grade Wind Energy Conversion Systems | 2022 | https://core-docs.s3.us-east-1.amazonaws.com/documents/asset/uploaded_file/5042/CGI/5001439/updated_7-19-2022_HallCoZoningadopted_Website.pdf
Nebraska | Hamilton |  | County | 31081 | Prohibitions |  |  | Wind Energy Conversion Sys. â€“ Commercial/Utility Grade is marked with "-" (not permitted) across all listed land use categories (TA-1, C-1, C-2, C-3, R-1, R-2, I-1), constituting a prohibition. There is no conditional application or expiration date mentioned. |  |  |  | Section 5.06 Land Use Categories/Matrix | 2021 | https://hamiltoncountyne.gov/wp-content/uploads/2021/04/phillips-zoning-regs.pdf
Nebraska | Hamilton |  | County | 31081 | Special Use Districts | ['TA-1', 'C-1', 'C-2', 'C-3', 'R-1', 'R-2', 'I-1'] |  | Wind Energy Conversion System is allowed as a Conditional Use Permit (denoted by 'C') in all listed zoning districts (TA-1, C-1, C-2, C-3, R-1, R-2, I-1), meaning large wind energy systems require approval through a conditional use process. Additional requirements are referenced in Section 9.06. |  |  |  | ARTICLE 5: ZONING DISTRICTS: LAND USE CATEGORIES AND ZONING MATRIX | 2021 | https://hamiltoncountyne.gov/wp-content/uploads/2021/04/phillips-zoning-regs.pdf
Nebraska | Hayes |  | County | 31085 | Structures (Non-Participating) | 150 | feet | The setback for Commercial/Utility Wind Energy Systems (Large) from occupied dwellings, buildings, structures, and/or residences is 'Â½ blade diameter or 150 feet, whichever is greater.' This means the minimum setback distance must be at least 150 feet, even when using the multiplier of Â½ blade diameter. Additionally, 'The setback for dwelling units shall be reciprocal in that no dwelling unit shall be constructed within the same distance required for a common Wind Energy System.' |  | 150 |  | ARTICLE 16 - WIND ENERGY SYSTEMS, SECTION 1604 COMMERCIAL/UTILITY WIND ENERGY SYSTEMS (LARGE), 1604.05 Setbacks | 2011 | https://hayescounty.ne.gov/pdfs/planning_zoning/2011_zoning_regulations.pdf
Nebraska | Hayes |  | County | 31085 | Property Line (Non-Participating) | 0.5 | rotor-diameter-multiplier | All commercial/utility towers shall adhere to the setbacks found in Table 2 below. Property Lines: Â½ blade diameter or 150â€™, whichever is greater. |  |  |  | ARTICLE 16 - WIND ENERGY SYSTEMS SECTION 1604 COMMERCIAL/UTILITY WIND ENERGY SYSTEMS (LARGE) | 2011 | https://hayescounty.ne.gov/pdfs/planning_zoning/2011_zoning_regulations.pdf
Nebraska | Hayes |  | County | 31085 | Roads | 0.5 | rotor-diameter-multiplier | The setback from all road rights-of-way for Commercial/Utility Wind Energy Systems (Large) shall be Â½ blade diameter or 150 feet, whichever is greater. The setback shall be measured from any future Rights-of-Way if a planned change or expanded right-of-way is known. |  | 150 |  | ARTICLE 16 - WIND ENERGY SYSTEMS SECTION 1604 COMMERCIAL/UTILITY WIND ENERGY SYSTEMS (LARGE) | 2011 | https://hayescounty.ne.gov/pdfs/planning_zoning/2011_zoning_regulations.pdf
North Carolina | Onslow |  | County | 37133 | Noise | 45 | dBA | No Large System or Utility-scale wind energy facility or any generators, equipment, or apparatus shall produce noise above forty-five (45) decibels for more than five (5) consecutive minutes, as measured at any property line. If noise levels exceed forty-five (45) decibels for more than twenty-four (24) consecutive hours, the facility must be shut down until it can be demonstrated that noise does not exceed 45 decibels for more than 5 consecutive minutes. |  |  |  | 6. Installation, Design, and Operation Standards, e. Noise Impacts |  | https://www.onslowcountync.gov/DocumentCenter/View/23667/Article-9---Additional-Required-Standards
Nebraska | Hayes |  | County | 31085 | Blade Clearance | 20 | feet | Clearance of rotor blades or airfoils for commercial/utility Wind Energy Systems must maintain a minimum of twenty (20) feet of clearance between their lowest point and the ground. |  |  |  | SECTION 1601 GENERAL STANDARDS | 2011 | https://hayescounty.ne.gov/pdfs/planning_zoning/2011_zoning_regulations.pdf
Nebraska | Hayes |  | County | 31085 | Color |  |  | All commercial/utility WES shall be white, grey or other neutral non obtrusive, non-reflective color. Blades may be black in order to facilitate deicing. |  |  |  | SECTION 1601 GENERAL STANDARDS | 2011 | https://hayescounty.ne.gov/pdfs/planning_zoning/2011_zoning_regulations.pdf
Nebraska | Hayes |  | County | 31085 | Decommissioning |  |  | A commercial/utility WES shall provide a decommissioning plan to the County Board at the time application is made. The plan shall include the method or means of removing the WES and accessory facilities, parties responsible for removal and site cleanup, evidence of a damage insurance liability policy, schedule for removal not to exceed ninety (90) days from approval of the plan. The applicant shall set aside three-fourths (3/4) of one percent (1%) of each towersâ€™ cost for future decommissioning upon approval of the application by the County Board. The funds are to be placed in a cash escrow account with a local bank. A decommissioning plan as required by this Ordinance is also required as part of the Conditional Use Permit application. |  |  |  | SECTION 1601 GENERAL STANDARDS | 2011 | https://hayescounty.ne.gov/pdfs/planning_zoning/2011_zoning_regulations.pdf
Nebraska | Hayes |  | County | 31085 | Special Use Districts | ['Agricultural District (AG-G)'] |  | Section 1604.02(1) states that commercial/utility WES shall be permitted as conditional uses within the districts as seen in Table 1. Table 1 shows that in the Agricultural District (AG-G), commercial/utility wind energy systems are conditional uses. This means they require approval through a conditional use permitting process. The Transitional District (AG-T) does not permit commercial/utility wind energy systems. |  |  |  | SECTION 1604 COMMERCIAL/UTILITY WIND ENERGY SYSTEMS (LARGE) | 2011 | https://hayescounty.ne.gov/pdfs/planning_zoning/2011_zoning_regulations.pdf
Nebraska | Hitchcock |  | County | 31087 | Maximum Project Size | 0 |  | A temporary moratorium prohibits the construction or allowance of any commercial and/or utility grade wind energy conversion systems with a capacity of one hundred (100) kWs or more in total nameplate generating capacity, effectively setting the maximum project size allowed at zero for the duration of the moratorium. |  |  |  |  | 2025 | https://hitchcockcounty.ne.gov/posting_files/pdfs/board/minutes/2025/20250203_152316_board_minutes.pdf
Nebraska | Hitchcock |  | County | 31087 | Prohibitions |  |  | The Hitchcock County Board of Commissioners enacts a temporary moratorium on commercial and/or utility grade wind energy conversion systems with a capacity of one hundred (100) kWs or more. The moratorium prohibits construction, use as accessory uses, and issuance of conditional use permits for such systems for a period of one year from the date of the resolution, or until updated zoning regulations are adopted, whichever is lesser. |  |  |  |  | 2025 | https://hitchcockcounty.ne.gov/posting_files/pdfs/board/minutes/2025/20250203_152316_board_minutes.pdf
Nebraska | Howard |  | County | 31093 | Structures (Non-Participating) | 1000 | feet | The ordinance requires a setback of 1,000 feet from neighboring dwelling units for Commercial and/or Utility Grade Wind Energy Conversion Systems (â‰¥ 100 kW). The setback is measured from the rotor tip, with a rotor tip height not to exceed 80 feet. The setback for dwelling units is reciprocal, meaning no dwelling unit shall be constructed within the same distance required for a commercial/utility WECS. |  |  |  | SECTION 6 Setbacks |  | https://howardcounty.ne.gov/pdfs/planning_zoning/zoning_regulations.pdf
Nebraska | Howard |  | County | 31093 | Property Line (Non-Participating) | 1 | rotor-diameter-multiplier | Setbacks from property lines for Commercial/Utility WECS are calculated as the rotor diameter plus an applicable building setback. Specifically, setbacks are described as 'Diameter plus applicable building setback' from property lines (other than right angle corners) and from right angle corner property lines. The ordinance notes that setbacks to property lines may be less when adjoining property owners are within the same aggregate project. |  |  |  | SECTION 6 Setbacks |  | https://howardcounty.ne.gov/pdfs/planning_zoning/zoning_regulations.pdf
Nebraska | Howard |  | County | 31093 | Roads | 1 | rotor-diameter-multiplier | The setback from road rights-of-way for Commercial and/or Utility Grade Systems is calculated as the rotor diameter plus the applicable building setback. Generator blades shall not encroach on the right-of-way. The setback shall be measured from any future rights-of-way if a planned change or expanded right-of-way is known. |  |  |  | SECTION 6 Setbacks |  | https://howardcounty.ne.gov/pdfs/planning_zoning/zoning_regulations.pdf
North Dakota |  |  |  | 38000 | Noise | 45 | dBA | [6 empty] | https://www.psc.nd.gov/public/laws/rulessiting.php https://ndlegis.gov/information/acdata/pdf/69-09-09.pdf
Nebraska | Howard |  | County | 31093 | Maximum Height | 80 | feet | The ordinance explicitly limits the total height of Commercial and/or Utility Grade wind turbines to 80 feet, as stated in Section 5(d): 'total height of all wind turbines ... (80 feet total height)' and reiterated in Section 6: 'height of rotor tip not to exceed 80 feet.' |  |  |  | SECTION 5 Requirements For Commercial And Or Utility Grade Wind Energy Systems |  | https://howardcounty.ne.gov/pdfs/planning_zoning/zoning_regulations.pdf
Nebraska | Howard |  | County | 31093 | Blade Clearance | 12 | feet | Clearance of rotor blades or airfoils must maintain a minimum of 12 feet of clearance between their lowest point and the surrounding grade for Commercial/Utility WECS. |  |  |  | SECTION 7 Special Safety and Design Standards |  | https://howardcounty.ne.gov/pdfs/planning_zoning/zoning_regulations.pdf
Nebraska | Howard |  | County | 31093 | Color |  |  | All wind turbines and towers that are part of a commercial/utility WECS shall be white, grey, or another non-obtrusive color. Blades may be black in order to facilitate decking; Finishes shall be matte or non-reflective. |  |  |  | SECTION 7 Special Safety and Design Standards |  | https://howardcounty.ne.gov/pdfs/planning_zoning/zoning_regulations.pdf
Nebraska | Howard |  | County | 31093 | Decommissioning |  |  | Section 7, subsection 7 ('Discontinuation and Decommissioning') requires that all WECS and accessory facilities be removed to four (4) feet below ground level within 180 days of the discontinuation of use. Each Commercial/Utility WECS shall have a Decommissioning plan outlining the anticipated means and cost of removing WECS at the end of their serviceable life or upon being discontinued use. The plan shall identify the financial resources available to pay for decommissioning and removal. |  |  |  | SECTION 7 Special Safety and Design Standards |  | https://howardcounty.ne.gov/pdfs/planning_zoning/zoning_regulations.pdf
Nebraska | Howard |  | County | 31093 | Lighting |  |  | Lighting, including lighting intensity and frequency of strobe, shall adhere to but not exceed requirements established by the FAA permits and regulations. Red strobe lights shall be used during nighttime illumination to reduce impacts on neighboring uses and migratory birds. Red pulsating incandescent lights should be avoided. |  |  |  | SECTION 7 Special Safety and Design Standards |  | https://howardcounty.ne.gov/pdfs/planning_zoning/zoning_regulations.pdf
Nebraska | Howard |  | County | 31093 | Signage |  |  | Section 7, Special Safety and Design Standards, requires that all Commercial/Utility WECS shall have a sign or signs posted on the tower, transformer and substation, warning of high voltage. Other signs shall be posted on the turbine with emergency contact information. |  |  |  | SECTION 7 Special Safety and Design Standards |  | https://howardcounty.ne.gov/pdfs/planning_zoning/zoning_regulations.pdf
Nebraska | Howard |  | County | 31093 | Special Use Districts | ['A-1 Agricultural District (A-1)', 'A-2 Agricultural District (A-2)'] |  | Commercial And Or Utility Grade wind energy systems shall be permitted as a Conditional Use within any district where the use is listed and allowed. The table shows 'C' (Conditional Use) for Commercial Wind Energy System in A-1 and A-2 districts. Section 5 states: 'Commercial And Or Utility Grade wind energy systems shall be permitted as a Conditional Use within any district where the use is listed and allowed.' |  |  |  | SECTION 5 Requirements For Commercial And Or Utility Grade Wind Energy Systems |  | https://howardcounty.ne.gov/pdfs/planning_zoning/zoning_regulations.pdf
Nebraska | Jefferson |  | County | 31095 | Structures (Participating) | 1.1 | tip-height-multiplier | One and one-tenth (1.1) times the height of the total system from any occupied primary residence of a participating property owner, measured from an exterior wall of the occupied primary residence. |  |  |  | Article 6.65(A)(6) Commercial Wind Energy Conversion Systems General Site and Design Standards. | 2023 | https://jeffersoncounty.nebraska.gov/sites/default/files/doc/Agenda_Proposed%20Zoning%20Hearing%20Changes%203%209%202023.pdf
Nebraska | Jefferson |  | County | 31095 | Structures (Non-Participating) | 1 | miles | One (1) mile from the turbine to any residence of a non-participating property owner, measured from the nearest exterior wall of the residence to the turbine. |  |  |  | Article 6.65(A)(6) Commercial Wind Energy Conversion Systems General Site and Design Standards | 2023 | https://jeffersoncounty.nebraska.gov/sites/default/files/doc/Agenda_Proposed%20Zoning%20Hearing%20Changes%203%209%202023.pdf
Nebraska | Jefferson |  | County | 31095 | Property Line (Non-Participating) | 0.5 | miles | One-half (1/2) mile from any property line of non-participating property owners. |  |  |  | Article 6.65(A)(6) Commercial Wind Energy Conversion Systems General Site and Design Standards | 2023 | https://jeffersoncounty.nebraska.gov/sites/default/files/doc/Agenda_Proposed%20Zoning%20Hearing%20Changes%203%209%202023.pdf
Nebraska | Jefferson |  | County | 31095 | Shadow Flicker | 30 | hr/year | Shadow Flicker limit of 30 hours per year of actual flicker at any non-participating primary occupied residence. |  |  |  | Article 6.65 (A)(11): Commercial Wind Energy Conversion System General Site and Design Standards | 2023 | https://jeffersoncounty.nebraska.gov/sites/default/files/doc/Agenda_Proposed%20Zoning%20Hearing%20Changes%203%209%202023.pdf
Nebraska | Jefferson |  | County | 31095 | Decommissioning |  |  | Article 6.69: Commercial Wind Energy Conversion System Discontinuation and Decommissioning requires that all CWECS and accessory facilities be removed four feet below ground level within eighteen months of discontinuation of use. Each CWECS must have a decommissioning plan outlining the means and costs of removal, updated every five years. The entire site must be restored within eighteen months at the end of the project's useful life. An escrow account, bond, or equivalent enforceable security instrument is required at the time of application to guarantee removal and restoration, with updates every five years. |  |  |  | Article 6.69: Commercial Wind Energy Conversion System Discontinuation and Decommissioning | 2023 | https://jeffersoncounty.nebraska.gov/sites/default/files/doc/Agenda_Proposed%20Zoning%20Hearing%20Changes%203%209%202023.pdf
Nebraska | Johnson |  | County | 31097 | Structures (Non-Participating) | 2 | tip-height-multiplier | Towers, including wind generation towers, shall be located a minimum distance of twice the height of the tower from adjacent dwellings or structures other than those associated with the tower facility. |  |  |  | 5.14 PERMITTED SPECIAL USES | 2016 | https://johnsoncounty.ne.gov/uploads/1/0/4/6/1046396/zoning_manual_with_2016_amendments___table_of_contents.pdf
Nebraska | Johnson |  | County | 31097 | Special Use Districts | ['AG Agriculture District (AG)', 'AGR Agricultural Residential District (AGR)', 'UV Unincorporated Village District (UV)'] |  | Large wind energy systems are permitted as special uses in the AG Agriculture District, AGR Agricultural Residential District, and UV Unincorporated Village District, subject to obtaining a special permit in accordance with Article 6 of these regulations. Specifically, wind generation towers are listed under permitted special uses in AG; wind generating systems are listed as permitted special uses in AGR; and UV allows special uses set forth in other chapters including AGR, which includes wind generating systems. |  |  |  | 5.1 AG AGRICULTURE DISTRICT, 5.3 AGR AGRICULTURAL RESIDENTIAL DISTRICT, 5.7 UV UNINCORPORATED VILLAGE DISTRICT | 2016 | https://johnsoncounty.ne.gov/uploads/1/0/4/6/1046396/zoning_manual_with_2016_amendments___table_of_contents.pdf
Nebraska | Kearney |  | County | 31099 | Structures (Non-Participating) | 1 | tip-height-multiplier | Setbacks: All towers shall adhere to the setbacks established in the following table: Neighboring Dwelling Units* 1,000 feet; Other structures and cemeteries adjacent to the applicantâ€™s sites One times the tower height. * The setback for dwelling units shall be reciprocal in that no dwelling unit shall be constructed within the same distance required for a commercial/utility Wind Energy Conversion System. |  |  |  | 7.32 COMMERCIAL/UTILITY GRADE WIND ENERGY SYSTEMS |  | https://kearneycounty.ne.gov/pdfs/planning_zoning/zoning_regulations.pdf
Nebraska | Kearney |  | County | 31099 | Property Line (Non-Participating) | 150 | feet | Property Lines 150 feet from property lines; however, the setback may be less when two adjoining property owners are within the aggregate project. |  |  |  | 7.32 COMMERCIAL/UTILITY GRADE WIND ENERGY SYSTEMS |  | https://kearneycounty.ne.gov/pdfs/planning_zoning/zoning_regulations.pdf
Nebraska | Kearney |  | County | 31099 | Roads | 1 | tip-height-multiplier | The setback distance from roads for Commercial/Utility Grade Wind Energy Systems is "One times the tower height." The setback shall be measured from any future Rights-of-Way if a planned change or expanded Right-of-Way is known. |  |  |  | 7.32 COMMERCIAL/UTILITY GRADE WIND ENERGY SYSTEMS |  | https://kearneycounty.ne.gov/pdfs/planning_zoning/zoning_regulations.pdf
Nebraska | Kearney |  | County | 31099 | Transmission | 1 | tip-height-multiplier | Setbacks: All towers shall adhere to the setbacks established in the following table: Other Rights-of-Way One times the tower height. Feeder Lines: All communications and feeder lines associated with the project distribution system installed as part of a WECS shall be buried, where physically feasible. Where obstacles to the buried lines create a need to go above ground, these lines may be placed above ground only to miss the obstacle. |  |  |  | 7.32 COMMERCIAL/UTILITY GRADE WIND ENERGY SYSTEMS |  | https://kearneycounty.ne.gov/pdfs/planning_zoning/zoning_regulations.pdf
Nebraska | Kearney |  | County | 31099 | Water | 600 | feet | The ordinance specifies a setback of 600 feet from wetlands (USFW Types III, IV, and V) for Commercial/Utility Grade Wind Energy Systems. Additionally, there is a 1,320 feet setback from River Bluffs. These setbacks are fixed distances and do not use multipliers based on turbine dimensions. |  |  |  | 7.32 COMMERCIAL/UTILITY GRADE WIND ENERGY SYSTEMS |  | https://kearneycounty.ne.gov/pdfs/planning_zoning/zoning_regulations.pdf
North Dakota | Burleigh |  | County | 38015 | Noise | 45 | dBA | Sound levels of wind turbines within 100 feet of any non-participating residence shall not exceed 45 dBA (leq). Construction noise or reasonable and necessary maintenance activities are allowed to exceed this sound limit except between the hours of 11 p.m. and 7 a.m. This sound standard does not apply to participating dwellings. |  |  |  | Section 21. Wind Turbine Facilities | 2024 | https://www.burleigh.gov/media/03ant1iw/zoning-ordinance-2024.pdf
Nebraska | Kearney |  | County | 31099 | Blade Clearance | 12 | feet | Clearance of rotor blades or airfoils must maintain a minimum of 12 feet of clearance between their lowest point and the ground for Commercial/Utility Grade Wind Energy Systems. |  |  |  | Special Safety and Design Standards |  | https://kearneycounty.ne.gov/pdfs/planning_zoning/zoning_regulations.pdf
Nebraska | Kearney |  | County | 31099 | Color |  |  | All wind turbines and towers that are part of a commercial/utility WECS shall be white, grey, or another non-obtrusive color. Blades may be black in order to facilitate deicing. Finishes shall be matte or non-reflective. |  |  |  | 7.32 COMMERCIAL/UTILITY GRADE WIND ENERGY SYSTEMS |  | https://kearneycounty.ne.gov/pdfs/planning_zoning/zoning_regulations.pdf
Nebraska | Kearney |  | County | 31099 | Decommissioning |  |  | Section 7.32 COMMERCIAL/UTILITY GRADE WIND ENERGY SYSTEMS includes decommissioning requirements: 'A WECS shall be considered a discontinued use after one year without energy production... All WECS and accessory facilities shall be removed to four feet below ground level within 180 days of the discontinuation of use.' Each Commercial/Utility WECS must have 'a Decommissioning plan outlining the anticipated means and cost of removing WECS at the end of their serviceable life or upon being discontinued use.' A bond must be set by a third party for decommissioning costs based on a Professional Engineer's assessment. |  |  |  | 7.32 COMMERCIAL/UTILITY GRADE WIND ENERGY SYSTEMS |  | https://kearneycounty.ne.gov/pdfs/planning_zoning/zoning_regulations.pdf
Nebraska | Kearney |  | County | 31099 | Lighting |  |  | Lighting, including lighting intensity and frequency of strobe, shall adhere to but not exceed requirements established by the FAA permits and regulations. Red strobe lights shall be used during nighttime illumination to reduce impacts on neighboring uses and migratory birds. Red pulsating incandescent lights should be avoided. |  |  |  | 7.32 COMMERCIAL/UTILITY GRADE WIND ENERGY SYSTEMS |  | https://kearneycounty.ne.gov/pdfs/planning_zoning/zoning_regulations.pdf
Nebraska | Kearney |  | County | 31099 | Signage |  |  | All Commercial/Utility WECS shall have an illuminated sign or signs posted on the tower, transformer and substation, warning of high voltage and have other emergency contact information. Other signs shall be posted on the turbine with emergency contact information. All other signage shall comply with the sign regulations found in these regulations. |  |  |  | 7.32 COMMERCIAL/UTILITY GRADE WIND ENERGY SYSTEMS |  | https://kearneycounty.ne.gov/pdfs/planning_zoning/zoning_regulations.pdf
Nebraska | Kearney |  | County | 31099 | Special Use Districts | ['AG-1 - Agriculture District', 'RC - Rural Conservation District', 'I - Industrial District'] |  | Commercial/Utility Grade Wind Energy Systems utilizing a single tower application or multiple tower applications or â€œWind Farm,â€ are permitted as special uses in the AG-1 Agriculture District (5.14), RC Rural Conservation District (5.24), and I Industrial District (5.64) if a special permit has been obtained in accordance with Article 6 and in conformance with Article 7, Section 7.32 of these Regulations. |  |  |  | ARTICLE 5 ZONING DISTRICTS |  | https://kearneycounty.ne.gov/pdfs/planning_zoning/zoning_regulations.pdf
Nebraska | Keith |  | County | 31101 | Structures (Non-Participating) | 1000 | feet | All CWES towers shall be set back at least 1,000 feet from any dwelling. The setback for dwelling units shall be reciprocal in that no dwelling unit shall be constructed within the same distance required for a commercial wind energy system. |  |  |  | Section 3 Design and Installation, M. Setbacks | 2025 | https://cms1files.revize.com/keithcounty/Zoning%20Regulations%206.4.24%20Volume%202%206.11.25.pdf
Nebraska | Keith |  | County | 31101 | Property Line (Non-Participating) | 0.5 | rotor-diameter-multiplier | The center of the base of each CWES shall be located no less than Â½ the blade diameter or 150â€™, whichever is greater, from the adjacent property lines, easements, public roads and road right-of-way, third party transmission lines, irrigation canals, and communication towers. |  | 150 |  | Section 3 Design and Installation M. Setbacks | 2025 | https://cms1files.revize.com/keithcounty/Zoning%20Regulations%206.4.24%20Volume%202%206.11.25.pdf
Nebraska | Keith |  | County | 31101 | Roads | 0.5 | rotor-diameter-multiplier | The center of the base of each CWES shall be located no less than Â½ the blade diameter or 150â€™, whichever is greater, from public roads and road right-of-way. The setback shall be measured from any future road or right-of-way if a planned change or expanded road or right-of-way is known. |  | 150 |  | Section 3 Design and Installation, M. Setbacks | 2025 | https://cms1files.revize.com/keithcounty/Zoning%20Regulations%206.4.24%20Volume%202%206.11.25.pdf
Nebraska | Keith |  | County | 31101 | Transmission | 150 | feet | The center of the base of each CWES shall be located no less than Â½ the blade diameter or 150 feet, whichever is greater, from adjacent easements and third party transmission lines. |  | 150 |  | Section 3 Design and Installation, M. Setbacks | 2025 | https://cms1files.revize.com/keithcounty/Zoning%20Regulations%206.4.24%20Volume%202%206.11.25.pdf
Nebraska | Keith |  | County | 31101 | Water | 1 | miles | All CWES towers shall be set back at least 1 mile from CNPPID Right of Way and the top of the riverbank in regards to the North Platte and South Platte Rivers. Commercial WES located within one (1) mile of Lake McConaughy, Lake Ogallala, North Platte and South Platte Rivers, shall submit an Environmental Assessment Worksheet from the U.S. Environmental Protection Agency. |  |  |  | Section 3 Design and Installation, M. Setbacks | 2025 | https://cms1files.revize.com/keithcounty/Zoning%20Regulations%206.4.24%20Volume%202%206.11.25.pdf
North Dakota | Mountrail |  | County | 38061 | Noise | 45 | dBA | Sound levels of wind turbines within 100 feet of any non-participating residence shall not exceed 45 dBA (leq). Construction noise or reasonable and necessary maintenance activities are allowed to exceed this sound limit except between the hours of 11 p.m. and 7 a.m. This sound standard does not apply to participating dwellings. |  |  |  | 5.6.4 Development and Operating Standards, F. Noise Standards |  | http://www.co.mountrail.nd.us/Documents/Uploads/Mountrail-Co-LDC-Recorded-Document-455088.pdf
Nebraska | Keith |  | County | 31101 | Shadow Flicker | 30 | hr/year | Shadow flicker on any occupied structure on a nonparticipating property shall not exceed thirty (30) minutes per day and thirty (30) hours per year. The units for the annual limit are hours per year (hr/year). |  |  |  | Section 5 Noise Levels and Shadow Flicker | 2025 | https://cms1files.revize.com/keithcounty/Zoning%20Regulations%206.4.24%20Volume%202%206.11.25.pdf
Nebraska | Keith |  | County | 31101 | Blade Clearance | 25 | feet | Clearance of rotor blades or airfoils must maintain a minimum of 25 feet of clearance between their lowest point and the ground. |  |  |  | Section 3 Design and Installation | 2025 | https://cms1files.revize.com/keithcounty/Zoning%20Regulations%206.4.24%20Volume%202%206.11.25.pdf
Nebraska | Keith |  | County | 31101 | Color |  |  | All wind turbines and towers that are part of a commercial/utility WES shall be white, grey, or another non-obtrusive color. Finishes shall be matte or non-reflective. |  |  |  | Section 3 Design and Installation | 2025 | https://cms1files.revize.com/keithcounty/Zoning%20Regulations%206.4.24%20Volume%202%206.11.25.pdf
Nebraska | Keith |  | County | 31101 | Decommissioning |  |  | Each Commercial WES shall have a Decommissioning plan outlining the anticipated means and cost of removing the CWES at the end of their serviceable life or upon being discontinued use. An independent and certified Professional Engineer shall be retained to estimate the total cost of decommissioning without regard to salvage value of the equipment. The Decommissioning Plan shall include: All CWES and accessory facilities shall be removed to 4 feet below ground level within 180 days of the discontinuation of use. Roads and disturbed earth shall be graded and re-seeded, unless the landowner requests in writing that the access roads or other land surface areas not be restored. Owner shall post, within 90 days at the time of the wind energy permit approval, a Decommissioning Security in an amount determined by the County Board. The Security may be in the form of a performance bond or surety bond or other form of financial assurance as may be acceptable to the County Board. A CWES shall be considered a discontinued use after one year without energy production, unless a plan is developed and submitted to the Zoning Administrator outlining the steps and schedule for returning the CWES to service. |  |  |  | Section 10 Discontinuation and Decommissioning Security | 2025 | https://cms1files.revize.com/keithcounty/Zoning%20Regulations%206.4.24%20Volume%202%206.11.25.pdf
Nebraska | Keith |  | County | 31101 | Lighting |  |  | Lighting, including lighting intensity and frequency of strobe, shall adhere to but not exceed requirements established by the FAA permits and regulations. |  |  |  | Section 3 Design and Installation | 2025 | https://cms1files.revize.com/keithcounty/Zoning%20Regulations%206.4.24%20Volume%202%206.11.25.pdf
Nebraska | Keith |  | County | 31101 | Visual Impact |  |  | The regulation requires as part of the Site Plan and Wind Energy Permit application processes: an analysis on potential shadow flicker on any occupied structure on a nonparticipating property with direct line-of-sight to the CWES, including identification of locations, expected durations, and a mitigation plan; certification that the shadow flicker requirements within this regulation can be met; the Site Plan must include location details of wetlands, scenic, natural areas (including bluffs), public conservation lands, easements, and government/military areas within the project boundaries; submission of maps and graphic depictions showing project layout and surroundings; and public notice and review procedures. These requirements constitute explicit visual impact assessment elements for Commercial Wind Energy Systems (CWES). |  |  |  | Section 2 Site Plan Procedure | 2025 | https://cms1files.revize.com/keithcounty/Zoning%20Regulations%206.4.24%20Volume%202%206.11.25.pdf
Nebraska | Keith |  | County | 31101 | Climbing Prevention |  |  | All CWES towers must be unclimbable by design or protected by anti-climbing devices such as: (i) fences with locking portals at least six feet high; or (ii) anti-climbing devices 15 feet vertically from the base of the CWES tower. |  |  |  | Section 3 Design and Installation | 2025 | https://cms1files.revize.com/keithcounty/Zoning%20Regulations%206.4.24%20Volume%202%206.11.25.pdf
Nebraska | Keith |  | County | 31101 | Signage |  |  | All CWES shall have a sign or signs posted on the tower, transformer and substation, warning of high voltage. Other signs shall be posted on the turbine and at the entrance to the site with the 911 address and with emergency contact information. A plainly visible warning sign regarding voltage be placed at the base of all pad-mounted transformers and substations. No other signage or logos of any type shall be installed on the towers except for signs related to safety, warning, emergency contact, and manufacturerâ€™s name or logo. |  |  |  | Section 3 Design and Installation, J. Safety Signs | 2025 | https://cms1files.revize.com/keithcounty/Zoning%20Regulations%206.4.24%20Volume%202%206.11.25.pdf
Nebraska | Keith |  | County | 31101 | Soil |  |  | The applicant shall be responsible for soil erosion and water quality stemming from construction, operation or maintenance of the CWES. The applicant will minimize all applicable concerns and/or potential impacts with existing local, state and federal agencies. The applicant shall be responsible for the control of all invasive and noxious weeds on all disturbed areas. Preliminary construction documents describing general plans for appropriate drainage, erosion control and infrastructure improvements. A preliminary stormwater pollution prevention plan shall be included. A final Stormwater Pollution Prevention Plan approved by the Nebraska Department of Environment and Energy is required. |  |  |  | Section 3 Design and Installation, subsection N. Soil Erosion and Water Quality | 2025 | https://cms1files.revize.com/keithcounty/Zoning%20Regulations%206.4.24%20Volume%202%206.11.25.pdf
Nebraska | Kimball |  | County | 31105 | Structures (Non-Participating) | 1 | tip-height-multiplier | The setback from neighboring dwelling units for Commercial/Utility WECS is 750 feet (reciprocal for dwellings). For other structures, the setback is the greater of the fall zone (equivalent to one times total height) plus 10 feet or one times the total height. 'Total height' is defined as the highest point above ground level reached by a rotor tip or any other part of the Wind Energy Conversion System. |  |  |  | 9.25.05 Setbacks | 2024 | https://kimballne.org/wp-content/uploads/2024/07/Article9_SuppReg24.pdf
Nebraska | Kimball |  | County | 31105 | Property Line (Non-Participating) | 1 | tip-height-multiplier | Commercial/Utility WECS must be set back from property lines by one times the total height. The total height is defined as the highest point, above ground level, reached by a rotor tip or any other part of the Wind Energy Conversion System. |  |  |  | 9.25.05 Setbacks | 2024 | https://kimballne.org/wp-content/uploads/2024/07/Article9_SuppReg24.pdf
Nebraska | Kimball |  | County | 31105 | Roads | 1 | tip-height-multiplier | The setback from roads (rights-of-way) for Commercial/Utility WECS is "One times the height." The term "height" refers to the total height, defined as the highest point above ground level reached by a rotor tip or any other part of the Wind Energy Conversion System. No additional static distance is added to this multiplier. |  |  |  | 9.25.05 Setbacks | 2024 | https://kimballne.org/wp-content/uploads/2024/07/Article9_SuppReg24.pdf
Nebraska | Kimball |  | County | 31105 | Water | 600 | feet | The ordinance specifies a fixed setback distance of 600 feet for Commercial/Utility WECS from wetlands and public conservation lands, which include protected natural areas. This setback applies directly to these environmentally sensitive lands and does not vary based on turbine dimensions. |  |  |  | 9.25.05 Setbacks | 2024 | https://kimballne.org/wp-content/uploads/2024/07/Article9_SuppReg24.pdf
North Dakota | Sheridan |  | County | 38083 | Noise | 45 | dBA | Sound levels of wind turbines within 100 feet of any non-participating residence shall not exceed 45 dBA (leq). Construction noise or reasonable and necessary maintenance activities are allowed to exceed this sound limit except between the hours of 11 p.m. and 7 a.m. This sound standard does not apply to participating dwellings. |  |  |  | 6.5.1 Wind and solar energy facilities general provisions | 2021 | https://www.co.sheridan.nd.us/image/cache/2021_Final_Planning_Zoning_Plan_with_maps.pdf
Nebraska | Kimball |  | County | 31105 | Blade Clearance | 12 | feet | Clearance of rotor blades or airfoils must maintain a minimum of 12 feet of clearance between their lowest point and the ground. This applies to all towers including Commercial/Utility WECS. |  |  |  | 9.25.06 Special Safety and Design Standards | 2024 | https://kimballne.org/wp-content/uploads/2024/07/Article9_SuppReg24.pdf
Nebraska | Kimball |  | County | 31105 | Color |  |  | All wind turbines and towers that are part of a commercial/utility WECS shall be white, grey, or another non-obtrusive color. Blades may be black in order to facilitate deicing. Finishes shall be matte or non-reflective. |  |  |  | 9.25.06 Special Safety and Design Standards | 2024 | https://kimballne.org/wp-content/uploads/2024/07/Article9_SuppReg24.pdf
Nebraska | Kimball |  | County | 31105 | Decommissioning |  |  | Section 9.25.06, item 10 states: 'A WECS shall be considered a discontinued use after one year without energy production, unless a plan is developed and submitted to the Zoning Administrator outlining the steps and schedule for returning the WECS to service. All WECS and accessory facilities shall be removed to ground level within 90 days of the discontinuation of use.' It also requires: 'Each Commercial/Utility WECS shall have a Decommissioning plan outlining the anticipated means and cost of removing WECS at the end of their serviceable life or upon being discontinued use. The cost estimates shall be made by a competent party... The plan shall also identify the financial resources that will be available to pay for decommissioning and removal of the WECS and accessory facilities.' |  |  |  | 9.25.06 Special Safety and Design Standards | 2024 | https://kimballne.org/wp-content/uploads/2024/07/Article9_SuppReg24.pdf
Nebraska | Kimball |  | County | 31105 | Lighting |  |  | Lighting, including lighting intensity and frequency of strobe, shall adhere to but not exceed requirements established by the FAA permits and regulations. Red strobe lights shall be used during nighttime illumination to reduce impacts on neighboring uses and migratory birds. Red pulsating incandescent lights should be avoided. |  |  |  | 9.25.06 Special Safety and Design Standards | 2024 | https://kimballne.org/wp-content/uploads/2024/07/Article9_SuppReg24.pdf
Nebraska | Kimball |  | County | 31105 | Signage |  |  | All Commercial/Utility WECS shall have a sign or signs posted on the tower, transformer and substation, warning of high voltage. Other signs shall be posted on the turbine with emergency contact information. All other signage shall comply with the sign regulations found in these regulations. |  |  |  | 9.25.06 Special Safety and Design Standards | 2024 | https://kimballne.org/wp-content/uploads/2024/07/Article9_SuppReg24.pdf
Nebraska | Kimball |  | County | 31105 | Special Use Districts |  |  | Commercial/Utility Grade wind energy systems shall be permitted as a Conditional Use within any district where the use is listed and allowed. |  |  |  | 9.25.03 Requirements | 2024 | https://kimballne.org/wp-content/uploads/2024/07/Article9_SuppReg24.pdf
Nebraska | Knox |  | County | 31107 | Structures (Non-Participating) | 1 | hub-height-multiplier | All towers shall adhere to setbacks measured from the hub, with a general rule of one times the total height. However, a minimum setback distance of 600 ft must be met, or a distance established by any state or Federal agency, whichever is greater. The setback for dwelling units shall be reciprocal in that no dwelling unit shall be constructed within the same distance required for a commercial/utility Wind Energy Conversion System. This applies to non-participating landowners unless an Impact Easement has been granted. |  | 600 |  | 8.08.06 Setbacks | 2025 | https://knoxcountyne.gov/pdfs/planning_zoning/Resolution%202025-04.pdf
Nebraska | Knox |  | County | 31107 | Property Line (Non-Participating) | 1 | tip-height-multiplier | All towers shall adhere to the setbacks as measured from the hub established in the following table: One times the total height. *** Unless an Impact Easement has been granted by the non-participating landowner. |  |  |  | 8.08.06 Setbacks | 2025 | https://knoxcountyne.gov/pdfs/planning_zoning/Resolution%202025-04.pdf
Nebraska | Knox |  | County | 31107 | Roads | 1 | hub-height-multiplier | Setbacks for large wind energy systems from roads (rights-of-way) are measured from the hub and shall be "One times the total height" of the turbine. The setback shall be measured from any future Rights-of-Way if a planned change or expanded right-of-way is known. |  |  |  | 8.08.06 Setbacks | 2025 | https://knoxcountyne.gov/pdfs/planning_zoning/Resolution%202025-04.pdf
Nebraska | Knox |  | County | 31107 | Decommissioning |  |  | A WECS shall be considered a discontinued use after one year without energy production unless a plan is developed and submitted to the Zoning Administrator outlining the steps and schedule for returning the WECS to service. All WECS and accessory facilities shall be removed to four feet below ground level within 180 days of the discontinuation of use. Each WECS project shall have a Decommissioning Plan outlining the anticipated means and cost of removing WECS at the end of their serviceable life or upon being discontinued use. A surety bond in the amount of 100% of the decommissioning cost estimate is required and must be updated every five years. All decommissioned sites, including access roads, shall be restored to conditions consistent with surrounding land unless the landowners want the road to remain, and the restoration shall be maintained for 5 years after the initial restoration is complete. |  |  |  | 10. Discontinuation and Decommissioning (Amended July 24, 2024) | 2025 | https://knoxcountyne.gov/pdfs/planning_zoning/Resolution%202025-04.pdf
Nebraska | Knox |  | County | 31107 | Lighting |  |  | All WECS, Commercial Scale Wind Systems or Turbines shall use Aircraft Detection Lighting Systems. |  |  |  | 8.08.07 Special Safety and Design Standards and Additional Requirements | 2025 | https://knoxcountyne.gov/pdfs/planning_zoning/Resolution%202025-04.pdf
Nebraska | Lancaster |  | County | 31109 | Structures (Non-Participating) | 1000 | feet | Each Commercial Wind Energy Conversion System (CWECS) machine shall be no less than 1,000 feet from any property line of a dwelling unit not associated with the project. |  |  |  | 13.018 Commercial Wind Energy Conversion System (CWECS) |  | https://www.lincoln.ne.gov/files/sharedassets/public/planning/development-review/wind/lancozoningregs.pdf
Nebraska | Lancaster |  | County | 31109 | Property Line (Non-Participating) | 1 | tip-height-multiplier | (a) Each CWECS machine shall be no less than 1,000 feet from any property line of a dwelling unit not associated with the project. (b) The distance from all external boundary lot lines and/or right-of-way lines of the special permit to any tower support base of the CWECS shall be equal to the height of the tower plus the rotor radius. |  |  |  | 13.018 Commercial Wind Energy Conversion System (CWECS). |  | https://www.lincoln.ne.gov/files/sharedassets/public/planning/development-review/wind/lancozoningregs.pdf
Nebraska | Lancaster |  | County | 31109 | Roads | 1 | tip-height-multiplier | The distance from all external boundary lot lines and/or right-of-way lines of the special permit to any tower support base of the CWECS shall be equal to the height of the tower plus the rotor radius. |  |  |  | 13.018 Commercial Wind Energy Conversion System (CWECS). |  | https://www.lincoln.ne.gov/files/sharedassets/public/planning/development-review/wind/lancozoningregs.pdf
North Dakota | Wells |  | County | 38103 | Noise | 45 | dBA | Sound levels of wind turbines within 100 feet of any nonparticipating residence shall not exceed 45 dBA (Leq). Construction noise or reasonable and necessary maintenance activities are allowed to exceed this sound limit except between the hours of 11 p.m. and 7 a.m. This sound standard does not apply to participating dwellings. |  |  |  | 12.1.3.29 Sound | 2025 | https://wellscountynd.com/image/cache/New_Wind_Turbine_Ordinance_6-24-2025.pdf
Nebraska | Lancaster |  | County | 31109 | Tower Density | 5 | rotor-diameter-multiplier | The ordinance requires that the distance from any tower base of a Commercial Wind Energy Conversion System (CWECS) to any tower support base of another CWECS under other ownership shall be spaced a minimum of five (5) rotor diameters distance figured by the size of the largest rotor. |  |  |  | 13.018 Commercial Wind Energy Conversion System (CWECS) |  | https://www.lincoln.ne.gov/files/sharedassets/public/planning/development-review/wind/lancozoningregs.pdf
Nebraska | Lancaster |  | County | 31109 | Color |  |  | Color and finish shall be white, gray or another non-obtrusive, non-reflective finish. |  |  |  | 13.018 Commercial Wind Energy Conversion System (CWECS) |  | https://www.lincoln.ne.gov/files/sharedassets/public/planning/development-review/wind/lancozoningregs.pdf
Nebraska | Lancaster |  | County | 31109 | Decommissioning |  |  | Each CWECS shall have a decommissioning plan outlining the means, procedures and cost of removing the machine(s) and all related supporting infrastructure and a bond or equivalent enforceable resource to guarantee removal and restoration upon discontinuance, decommissioning or abandonment. |  |  |  | 13.018 Commercial Wind Energy Conversion System (CWECS) |  | https://www.lincoln.ne.gov/files/sharedassets/public/planning/development-review/wind/lancozoningregs.pdf
Nebraska | Lancaster |  | County | 31109 | Lighting |  |  | Machines shall meet all FAA requirements, including but not limited to lighting and radar interference issues. Strobe lighting shall be avoided in alternative lighting is allowed. |  |  |  | 13.018 Commercial Wind Energy Conversion System (CWECS) |  | https://www.lincoln.ne.gov/files/sharedassets/public/planning/development-review/wind/lancozoningregs.pdf
Nebraska | Lancaster |  | County | 31109 | Special Use Districts | ['AG District'] |  | A Commercial Wind Energy Conversion System (CWECS) may be allowed in the AG District by special permit under the conditions listed below. |  |  |  | 13.018 Commercial Wind Energy Conversion System (CWECS). |  | https://www.lincoln.ne.gov/files/sharedassets/public/planning/development-review/wind/lancozoningregs.pdf
Nebraska | Lancaster |  | County | 31109 | Accessory Use Districts |  |  | The ordinance states: 'A Commercial Wind Energy Conversion System (CWECS) may be allowed in the AG District by special permit under the conditions listed below.' There is no mention of large wind energy systems being permitted as accessory use or similar. |  |  |  | 13.018 Commercial Wind Energy Conversion System (CWECS). |  | https://www.lincoln.ne.gov/files/sharedassets/public/planning/development-review/wind/lancozoningregs.pdf
Nebraska | Lincoln |  | County | 31111 | Structures (Non-Participating) | 5 | tip-height-multiplier | The setback from neighboring dwelling units for Commercial WECS is 5 times the total height, measured to the closest exterior wall of the dwelling unit, at a minimum 1,000 feet. The setback for dwelling units shall be reciprocal in that no dwelling unit shall be constructed within the same distance required for a commercial/utility Wind Energy Conversion System. |  | 1000 |  | 8.08.05 Setbacks | 2020 | https://lincolncountyne.gov/wp-content/uploads/2020/08/Resolution-No.-2020-08-Amendment-to-Sections-8.07-and-8.08-of-the-Zoning-Regulations.pdf
Nebraska | Lincoln |  | County | 31111 | Property Line (Participating) | 1 | tip-height-multiplier | Setback shall be 2 times the total height measured to the property lines but no less than 1,000 feet to the property line. Setbacks to property lines may be less when adjoining property owners are within the same aggregate project. Setbacks to the external boundary of the conditional use permit area shall be no less than stated above, except that the owner of the adjacent property may sign an agreement allowing that setback to be reduced to the rotor radius plus the setback of the zoning district. |  | 1000 |  | 8.08.04 Aggregated Projects and 8.08.05 Setbacks | 2020 | https://lincolncountyne.gov/wp-content/uploads/2020/08/Resolution-No.-2020-08-Amendment-to-Sections-8.07-and-8.08-of-the-Zoning-Regulations.pdf
Nebraska | Lincoln |  | County | 31111 | Property Line (Non-Participating) | 2 | tip-height-multiplier | Setback shall be 2 times the total height measured to the property lines but no less than 1,000 feet to the property line. Setbacks to the external boundary of the conditional use permit area shall be no less than stated above, except that the owner of the adjacent property may sign an agreement allowing that setback to be reduced to the rotor radius plus the setback of the zoning district. |  | 1000 |  | 8.08.05 Setbacks | 2020 | https://lincolncountyne.gov/wp-content/uploads/2020/08/Resolution-No.-2020-08-Amendment-to-Sections-8.07-and-8.08-of-the-Zoning-Regulations.pdf
Nebraska | Lincoln |  | County | 31111 | Roads | 1 | tip-height-multiplier | The setback from road rights-of-way for Commercial WECS wind turbines shall be one times the total height. Total Height is defined as the highest point, above ground level, reached by a rotor tip or any other part of the Wind Energy Conversion System. The setback shall be measured from any future Rights-of-Way if a planned change or expanded right-of-way is known. |  |  |  | 8.08.05 Setbacks | 2020 | https://lincolncountyne.gov/wp-content/uploads/2020/08/Resolution-No.-2020-08-Amendment-to-Sections-8.07-and-8.08-of-the-Zoning-Regulations.pdf
Nebraska | Lincoln |  | County | 31111 | Water | 600 | feet | Setbacks for Commercial/Utility WECS from Certified Wetlands and Public Conservation Lands including Wildlife Management Areas and State Recreation Areas shall be 600 ft. or a distance established by any state or Federal agency. |  |  |  | 8.08.05 Setbacks | 2020 | https://lincolncountyne.gov/wp-content/uploads/2020/08/Resolution-No.-2020-08-Amendment-to-Sections-8.07-and-8.08-of-the-Zoning-Regulations.pdf
South Dakota | Bon Homme |  | County | 46009 | Noise | 45 | dBA | Noise level produced by the LWES shall not exceed forty five (45) dBA, average A-weighted sound pressure at the perimeter of occupied residences existing at the time the permit application is filed, unless a signed waiver or easement is obtained from the owner of the residence. |  |  |  | Section 1741 Noise and Shadow Flicker | 2018 | https://puc.sd.gov/commission/dockets/electric/2018/EL18-026/hearingexhibits/davenport/i14.pdf
Nebraska | Lincoln |  | County | 31111 | Maximum Lot Size | 640 | acres | For the purpose of this section, a Project shall be a Commercial Wind Energy Conservation System (WECS) which is limited to no more than one (1) section of land (640 acres), subject to other requirements set forth in this section. |  |  |  | Section 8.08 Commercial/Utility Grade Wind Energy Systems | 2020 | https://lincolncountyne.gov/wp-content/uploads/2020/08/Resolution-No.-2020-08-Amendment-to-Sections-8.07-and-8.08-of-the-Zoning-Regulations.pdf
Nebraska | Lincoln |  | County | 31111 | Shadow Flicker | 30 | hr/year | Shadow flicker shall not fall upon any non-participating dwelling, or other building which is occupied by humans, for more than a total of 30 hours per any calendar year. If shadow flicker exceeds these limits then measures shall be taken to reduce the effects of shadow flicker on buildings, which may include shutting the turbine down during periods of shadow flicker. |  |  |  | 8.08.06 Special Safety and Design Standards | 2020 | https://lincolncountyne.gov/wp-content/uploads/2020/08/Resolution-No.-2020-08-Amendment-to-Sections-8.07-and-8.08-of-the-Zoning-Regulations.pdf
Nebraska | Lincoln |  | County | 31111 | Blade Clearance | 30 | feet | Clearance of rotor blades or airfoils must maintain a minimum of 30 feet of clearance between their lowest point and the ground. This requirement applies specifically to Commercial/Utility WECS. |  |  |  | 8.08.06 Special Safety and Design Standards | 2020 | https://lincolncountyne.gov/wp-content/uploads/2020/08/Resolution-No.-2020-08-Amendment-to-Sections-8.07-and-8.08-of-the-Zoning-Regulations.pdf
Nebraska | Lincoln |  | County | 31111 | Color |  |  | All wind turbines and towers that are part of a commercial/utility WECS shall be white, grey, or another non-obtrusive color. Blades may be black in order to facilitate deicing; Finishes shall be matte or non-reflective. |  |  |  | 8.08.06 Special Safety and Design Standards | 2020 | https://lincolncountyne.gov/wp-content/uploads/2020/08/Resolution-No.-2020-08-Amendment-to-Sections-8.07-and-8.08-of-the-Zoning-Regulations.pdf
Nebraska | Lincoln |  | County | 31111 | Decommissioning |  |  | Section 8.08.06(10) states: 'A Commercial WECS shall be considered a discontinued use after one year without energy production, unless a plan is developed and submitted to the Planning Administrator outlining the steps and schedule for returning the Commercial WECS to service. All Commercial WECS and accessory facilities shall be removed to four feet below ground level within 180 days of the discontinuation of use.' Prior to siting approval, 'the applicant, owner, and/or operator must formulate a decommissioning plan to ensure that the Commercial WECS project is properly decommissioned.' The plan shall include: 'A. Provisions describing the triggering events for decommissioning... B. Provisions for the removal of structures, debris and cabling... C. Provisions for the restoration of the soil and vegetation; D. An estimate of the decommissioning costs certified by a professional engineer... E. Financial assurance... in an amount of one hundred and twenty-five percent (125%) of the professional engineer's certified estimate of the decommissioning costs... F. Provision that the terms of the decommissioning plan shall be binding upon the owner or operator and any of his successors, assigns, or heirs.' |  |  |  | 8.08.06 Special Safety and Design Standards | 2020 | https://lincolncountyne.gov/wp-content/uploads/2020/08/Resolution-No.-2020-08-Amendment-to-Sections-8.07-and-8.08-of-the-Zoning-Regulations.pdf
Nebraska | Lincoln |  | County | 31111 | Lighting |  |  | Lighting, including lighting intensity and frequency of strobe, shall adhere to but not exceed requirements established by the FAA and NDA permits and regulations. Red strobe lights shall be used during nighttime illumination to reduce impacts on neighboring uses and migratory birds. Red pulsating incandescent lights should be avoided. |  |  |  | 8.08.06 Special Safety and Design Standards | 2020 | https://lincolncountyne.gov/wp-content/uploads/2020/08/Resolution-No.-2020-08-Amendment-to-Sections-8.07-and-8.08-of-the-Zoning-Regulations.pdf
Nebraska | Lincoln |  | County | 31111 | Visual Impact |  |  | Section 8.08.03 requires submission of a USGS topographical map or similar data including other WECS within 10 rotor distances, location of wetlands, scenic, and natural areas within 1,320 feet of the proposed WECS, and shadow flicker modeling data for turbines within half a mile of non-participating dwellings with limits on shadow flicker exposure and mitigation measures. |  |  |  | 8.08.03 Requirements | 2020 | https://lincolncountyne.gov/wp-content/uploads/2020/08/Resolution-No.-2020-08-Amendment-to-Sections-8.07-and-8.08-of-the-Zoning-Regulations.pdf
Nebraska | Lincoln |  | County | 31111 | Signage |  |  | All Commercial/Utility WECS shall have a sign or signs posted on the tower, transformer and substation, warning of high voltage. Other signs shall be posted at the entrance to the site with the 911 address and emergency contact information. All other signage shall comply with the sign regulations found in these regulations. |  |  |  | 8.08.06 Special Safety and Design Standards | 2020 | https://lincolncountyne.gov/wp-content/uploads/2020/08/Resolution-No.-2020-08-Amendment-to-Sections-8.07-and-8.08-of-the-Zoning-Regulations.pdf
Nebraska | Lincoln |  | County | 31111 | Special Use Districts | ['A-1 District'] |  | Commercial/Utility Grade wind energy system project, also known as Commercial WECS Project, shall be permitted as a Conditional Use within the A-1 District. Permanent Meteorological towers shall be considered part of the system. Temporary meteorological towers may be permitted by a Zoning (Building) Permit and limited to two years or less. |  |  |  | Section 8.08 Commercial/Utility Grade Wind Energy Systems | 2020 | https://lincolncountyne.gov/wp-content/uploads/2020/08/Resolution-No.-2020-08-Amendment-to-Sections-8.07-and-8.08-of-the-Zoning-Regulations.pdf
Nebraska | Loup |  | County | 31115 | Property Line (Non-Participating) | 3 | miles | The ordinance requires a setback of 3 miles from property lines (other than right angle corners) for Commercial/Utility WECS. For right angle corner property lines, the setback is 3 miles plus behind a line on the property lines drawn between two points from the property line intersection. Generator blades must not exceed the building setback lines on the non-road side and shall not encroach on the right-of-way on the road side, with possible waivers from neighbors. |  |  |  | 6.66 SETBACKS AND DESIGN REQUIREMENTS |  | https://loupcounty.nebraska.gov/sites/default/files/doc/TAYLOR%20LOUP%20COUNTY%20ZONING%20_%20SUBDIVISION%20REGULATIONS.pdf
Nebraska | Loup |  | County | 31115 | Roads | 3 | miles | The ordinance specifies the setback from roads (rights-of-way) for Commercial/Utility WECS as a fixed distance of "3 miles plus applicable building setback." Generator blades must not encroach on the right-of-way on the road side, though they can be closer if a waiver is obtained from the neighbor. The setback shall be measured from any future Right-of-Way if a planned change or expanded right-of-way is known. |  |  |  | 6.66 SETBACKS AND DESIGN REQUIREMENTS |  | https://loupcounty.nebraska.gov/sites/default/files/doc/TAYLOR%20LOUP%20COUNTY%20ZONING%20_%20SUBDIVISION%20REGULATIONS.pdf
Nebraska | Loup |  | County | 31115 | Water | 3 | miles | All Commercial/Utility WECS and meteorological towers must maintain a setback of 3 miles from wetlands classified as USFW Types III, IV, and V. |  |  |  | 6.66 SETBACKS AND DESIGN REQUIREMENTS |  | https://loupcounty.nebraska.gov/sites/default/files/doc/TAYLOR%20LOUP%20COUNTY%20ZONING%20_%20SUBDIVISION%20REGULATIONS.pdf
South Dakota | Charles Mix |  | County | 46023 | Noise | 45 | dBA | Noise level produced by the LWES shall not exceed forty-five (45) dBA, average A-weighted sound pressure at the perimeter of occupied residences existing at the time the permit application is filed, unless a signed waiver or easement is obtained from the owner of the residence. |  |  |  | Section 1745 Noise and Shadow Flicker | 2018 | https://charlesmixcounty.gov/files/2018/09/Charles-Mix-Temp-Zoning-8-8-18.pdf
Nebraska | Loup |  | County | 31115 | Maximum Height | 300 | feet | Tower height shall not exceed 300â€™ from grade to hub for Commercial/Utility Wind Energy Conversion Systems (WECS). |  |  |  | 6.66 SETBACKS AND DESIGN REQUIREMENTS |  | https://loupcounty.nebraska.gov/sites/default/files/doc/TAYLOR%20LOUP%20COUNTY%20ZONING%20_%20SUBDIVISION%20REGULATIONS.pdf
Nebraska | Loup |  | County | 31115 | Shadow Flicker | 30 | hr/year | Shadow Flicker on a building shall not exceed thirty (30) hours per year for Commercial/Utility WECS. The Commercial/Utility WECS owner/operator must conduct an analysis on potential shadow flicker at any occupied building with direct line-of-sight to the WECS, identifying locations and expected durations of shadow flicker over the course of a year, and describe measures to eliminate or mitigate problems exceeding 30 hours per year. |  |  |  | 6.64 SYSTEM DESIGN REQUIREMENTS AND DRAWINGS |  | https://loupcounty.nebraska.gov/sites/default/files/doc/TAYLOR%20LOUP%20COUNTY%20ZONING%20_%20SUBDIVISION%20REGULATIONS.pdf
Nebraska | Loup |  | County | 31115 | Blade Clearance | 100 | feet | All Commercial/Utility towers shall adhere to the following safety and design standards: Clearance of rotor blades or airfoils must maintain a minimum of 100 feet of clearance between their lowest point on the ground. |  |  |  | 6.66 SETBACKS AND DESIGN REQUIREMENTS |  | https://loupcounty.nebraska.gov/sites/default/files/doc/TAYLOR%20LOUP%20COUNTY%20ZONING%20_%20SUBDIVISION%20REGULATIONS.pdf
Nebraska | Loup |  | County | 31115 | Color |  |  | All wind turbines and towers that are a part of the commercial/utility WECS shall be white, grey or another non-obtrusive color. Blade finishes shall be matte or non-reflective. |  |  |  | 6.66 SETBACKS AND DESIGN REQUIREMENTS |  | https://loupcounty.nebraska.gov/sites/default/files/doc/TAYLOR%20LOUP%20COUNTY%20ZONING%20_%20SUBDIVISION%20REGULATIONS.pdf
Nebraska | Loup |  | County | 31115 | Decommissioning |  |  | The ordinance explicitly enacts decommissioning requirements for Commercial/Utility Wind Energy Conversion Systems (WECS) with a nameplate capacity of 25 megawatts or more. It requires a Decommissioning Plan to be submitted at the time of permit application, including the manner and schedule of decommissioning, detailed cost estimates by a professional engineer, removal of all towers, turbine generators, transformers, cables, foundations, buildings, ancillary equipment, site restoration, and road repairs. A decommissioning performance surety bond is required for all approved special use permits for Commercial Wind Power Farms/Facilities, which must be transferable upon sale and not refunded until decommissioning is satisfactorily completed. The ordinance also details bond amount determination, deadlines, penalties for failure to submit bonds, and bond adjustments, all overseen by the Loup County Planning Commission. |  |  |  | 6.67 DECOMMISSIONING PLAN |  | https://loupcounty.nebraska.gov/sites/default/files/doc/TAYLOR%20LOUP%20COUNTY%20ZONING%20_%20SUBDIVISION%20REGULATIONS.pdf
Nebraska | Loup |  | County | 31115 | Lighting |  |  | Lighting, including lighting intensity and frequency of strobe, shall adhere to but not exceed requirements established by the FAA permits and regulations. Red Strobe lights shall be used during nighttime illumination to reduce impact on neighboring uses and birds. Red pulsating incandescent lights should be avoided. |  |  |  | 6.66 SETBACKS AND DESIGN REQUIREMENTS |  | https://loupcounty.nebraska.gov/sites/default/files/doc/TAYLOR%20LOUP%20COUNTY%20ZONING%20_%20SUBDIVISION%20REGULATIONS.pdf
Nebraska | Loup |  | County | 31115 | Visual Impact |  |  | The ordinance requires that Commercial/Utility WECS submit an application including plans and specifications showing compliance with zoning standards. Specifically, it mandates "site layout, including the location of property lines, wind turbines, electrical grid, and all related accessory structures" (6.64(2)), documentation of "location of known wetlands, designated scenic areas, and natural areas within 3 miles" (6.64(7)), and that the "Commercial/Utility WECS owner(s) and/or operator(s) shall conduct an analysis on potential shadow flicker at any occupied building with direct line-of-sight to the WECS" identifying locations, durations, and mitigation measures (6.64(14)). These requirements explicitly enact visual impact assessment obligations for Commercial/Utility WECS. |  |  |  | 6.63 PERMIT APPLICATION and 6.64 SYSTEM DESIGN REQUIREMENTS AND DRAWINGS |  | https://loupcounty.nebraska.gov/sites/default/files/doc/TAYLOR%20LOUP%20COUNTY%20ZONING%20_%20SUBDIVISION%20REGULATIONS.pdf
Nebraska | Loup |  | County | 31115 | Repowering |  |  | Section 6.610(2) states: "If a wind generation facility is repurposed, as determined by the Loup County Planning Commission in consultation with the owner, any existing bond must be maintained or a new bond acquired and submitted." "Repurposed" is defined as "having made a significant investment in an existing wind generation facility to extend the useful life of the facility by more than 5 years." This requirement applies to Commercial/Utility WECS, defined as facilities with a nameplate capacity greater than or equal to 25 megawatts. |  |  |  | 6.610 BOND DEADLINE |  | https://loupcounty.nebraska.gov/sites/default/files/doc/TAYLOR%20LOUP%20COUNTY%20ZONING%20_%20SUBDIVISION%20REGULATIONS.pdf
Nebraska | Loup |  | County | 31115 | Signage |  |  | All Commercial/Utility WECS shall have a sign or signs posted on the tower, transformer and substation, warning of high voltage. Other signs shall be posted on the turbine with emergency contact information and on all gates into WECS structures. |  |  |  | 6.66 SETBACKS AND DESIGN REQUIREMENTS |  | https://loupcounty.nebraska.gov/sites/default/files/doc/TAYLOR%20LOUP%20COUNTY%20ZONING%20_%20SUBDIVISION%20REGULATIONS.pdf
Nebraska | Loup |  | County | 31115 | Soil |  |  | The ordinance requires a 10-foot circumference with a 10-inch depth of bentonite rock around each turbine tower base to prevent contamination to the soil and aquifer, and mandates that the bottom of the tower cement base cannot be within twenty (20) feet of the static water and/or water table. It requires initial and ongoing soil testing by independent labs to assess soil types, classifications, and potential contamination, with reports provided to county authorities. If contamination is found, the wind farm must be shut down until resolved. Initial and annual water testing at each tower site is required to identify the water table location and possible contamination. Site restoration and reclamation to the approximate original topography with grading, topsoil replacement, and reseeding to prevent adverse hydrological effects after decommissioning is mandated, along with repair of damage to natural drainage ways resulting from decommissioning. |  |  |  | 6.6 WIND ENERGY CONVERSION SYSTEMS |  | https://loupcounty.nebraska.gov/sites/default/files/doc/TAYLOR%20LOUP%20COUNTY%20ZONING%20_%20SUBDIVISION%20REGULATIONS.pdf
Nebraska | Loup |  | County | 31115 | Primary Use Districts |  |  | Commercial/Utility Wind Energy Conversion Systems (WECS) are permitted only as a Special Use within the AG Agriculture District, requiring a special permit in accordance with Section 6.6. No other districts list Commercial/Utility WECS as permitted uses or special uses without special conditions or approval. |  |  |  | 5.14 PERMITTED SPECIAL USES and 6.6 WIND ENERGY CONVERSION SYSTEMS |  | https://loupcounty.nebraska.gov/sites/default/files/doc/TAYLOR%20LOUP%20COUNTY%20ZONING%20_%20SUBDIVISION%20REGULATIONS.pdf
Nebraska | Loup |  | County | 31115 | Special Use Districts | ['AG Agriculture District (AG)'] |  | Commercial/Utility scale Wind Energy Generation Systems are permitted as a special use in the AG district with a special permit obtained in accordance with Article 6. Section 6.62 states that Non-Commercial and Commercial/Utility Grade wind energy systems shall be permitted as a Special Use within the AG district. Other districts (RC and AGR) only permit personal use wind as accessory uses. |  |  |  | 5.14 PERMITTED SPECIAL USES and 6.62 SPECIAL USE PERMIT APPLICATION |  | https://loupcounty.nebraska.gov/sites/default/files/doc/TAYLOR%20LOUP%20COUNTY%20ZONING%20_%20SUBDIVISION%20REGULATIONS.pdf
Nebraska | Madison |  | County | 31119 | Structures (Non-Participating) | 1.1 | tip-height-multiplier | The setback distance from neighboring dwelling units for Commercial/Utility Grade Wind Energy Systems is 1,000 feet plus applicable building setback. Additionally, a setback of 1.1 times the total height plus applicable building setback applies. The 'total height' is defined as the highest point above ground level reached by a rotor tip or any other part of the Wind Energy Conversion System. The setback for dwelling units is reciprocal, meaning no dwelling unit shall be constructed within the same distance required for a commercial/utility Wind Energy Conversion System. |  |  |  | Setbacks | 2022 | https://madisoncountyne.gov/wp-content/uploads/2022/02/Wind-Energy-Regs.pdf
Nebraska | Madison |  | County | 31119 | Property Line (Participating) | 1 | rotor-diameter-multiplier | Setbacks to property lines (other than right angle corners) for Commercial/Utility Grade Wind Energy Systems are calculated as 'Diameter plus applicable building setback.' For aggregated projects, setbacks to property lines may be less when adjoining property owners are within the same aggregate project. |  |  |  | Setbacks | 2022 | https://madisoncountyne.gov/wp-content/uploads/2022/02/Wind-Energy-Regs.pdf
Nebraska | Madison |  | County | 31119 | Water | 600 | feet | For wetlands classified as USFW Types III, IV, and V, the required setback for Commercial/Utility Grade Wind Energy Systems is 600 feet. For Public Conservation Lands (including Wildlife Management Areas and State Recreation Areas), the setback is the diameter of the wind turbine plus the applicable building setback. |  |  |  | Setbacks | 2022 | https://madisoncountyne.gov/wp-content/uploads/2022/02/Wind-Energy-Regs.pdf
South Dakota | Deuel |  | County | 46039 | Noise | 45 | dBA | Noise level shall not exceed 45 dBA average A-Weighted Sound pressure at the perimeter of existing residences, for non-participating residences. |  |  |  | Section 1215.03 General Provisions | 2019 | https://puc.sd.gov/commission/dockets/electric/2019/el19-026/appendixp.pdf
Nebraska | Madison |  | County | 31119 | Blade Clearance | 12 | feet | Clearance of rotor blades or airfoils must maintain a minimum of 12 feet of clearance between their lowest point and the ground for Commercial/Utility Grade Wind Energy Systems. |  |  |  | Special Safety and Design Standards | 2022 | https://madisoncountyne.gov/wp-content/uploads/2022/02/Wind-Energy-Regs.pdf
Nebraska | Madison |  | County | 31119 | Color |  |  | All wind turbines and towers that are part of a commercial/utility WECS shall be white, grey, or another non-obtrusive color. Blades may be black in order to facilitate decking; Finishes shall be matte or non-reflective. |  |  |  | 603.3 Commercial/Utility Grade Wind Energy Systems | 2022 | https://madisoncountyne.gov/wp-content/uploads/2022/02/Wind-Energy-Regs.pdf
Nebraska | Madison |  | County | 31119 | Decommissioning |  |  | Each Commercial/Utility WECS shall have a Decommissioning plan outlining the anticipated means and cost of removing WECS at the end of their serviceable life or upon being discontinued use. All WECS and accessory facilities shall be removed to four (4) feet below ground level within 180 days of the discontinuation of use. The cost estimates shall be made by a competent party; such as a Professional Engineer, a contractor capable of decommissioning or a person with suitable expertise or experience with decommissioning. The plan shall also identify the financial resources that will be available to pay for decommissioning and removal of the WECS and accessory facilities. |  |  |  | 603.3 Commercial/Utility Grade Wind Energy Systems | 2022 | https://madisoncountyne.gov/wp-content/uploads/2022/02/Wind-Energy-Regs.pdf
Nebraska | Madison |  | County | 31119 | Lighting |  |  | Lighting, including lighting intensity and frequency of strobe, shall adhere to but not exceed requirements established by the FAA permits and regulations. Red strobe lights shall be used during nighttime illumination to reduce impacts on neighboring uses and migratory birds. Red pulsating incandescent lights should be avoided. |  |  |  | 603.3 Commercial/Utility Grade Wind Energy Systems | 2022 | https://madisoncountyne.gov/wp-content/uploads/2022/02/Wind-Energy-Regs.pdf
Nebraska | Madison |  | County | 31119 | Signage |  |  | AH Commercial/Utility WECS shall have a sign or signs posted on the tower, transformer and substation, warning of high voltage. Other signs shall be posted on the turbine with emergency contact information. All other signage shall comply with the sign regulations found in these regulations. |  |  |  | 603.3 Commercial/Utility Grade Wind Energy Systems | 2022 | https://madisoncountyne.gov/wp-content/uploads/2022/02/Wind-Energy-Regs.pdf
Nebraska | Madison |  | County | 31119 | Special Use Districts |  |  | Commercial/Utility Grade wind energy systems shall be permitted as a Conditional Use within any district where the use is listed and allowed. The following requirements and information shall be met and supplied: [detailed application requirements]. |  |  |  | 603.3 Commercial/Utility Grade Wind Energy Systems | 2022 | https://madisoncountyne.gov/wp-content/uploads/2022/02/Wind-Energy-Regs.pdf
Nebraska | Merrick |  | County | 31121 | Structures (Non-Participating) | 1 | tip-height-multiplier | The setback from neighboring dwelling units for Commercial/Utility WECS is 750 feet. For other structures, the setback is the greater of the fall zone plus 10 feet or one times the total height. The fall zone is defined as less than the total height, so the effective multiplier is 1 times the total height. The setback for dwelling units is reciprocal, meaning no dwelling unit shall be constructed within 750 feet of a commercial/utility WECS. |  |  |  | 9.07.05 Setbacks |  | https://merrickcounty.ne.gov/pdfs/planning_zoning/zoning_regs/Silver%20Creek%20Zoning_Final.pdf
Nebraska | Merrick |  | County | 31121 | Property Line (Non-Participating) | 1 | tip-height-multiplier | Setback from property lines for Commercial/Utility WECS wind turbines is "One times the total height." Total Height is defined as the highest point above ground level reached by a rotor tip or any other part of the Wind Energy Conversion System. No additional static distance is added to this multiplier. |  |  |  | 9.07.05 Setbacks |  | https://merrickcounty.ne.gov/pdfs/planning_zoning/zoning_regs/Silver%20Creek%20Zoning_Final.pdf
Nebraska | Merrick |  | County | 31121 | Roads | 1 | tip-height-multiplier | The setback distance from roads or rights-of-way for Commercial/Utility WECS wind turbines is "One times the height." The term "height" refers to the total height, defined as the highest point above ground level reached by a rotor tip or any other part of the Wind Energy Conversion System. No static distance value is added to this multiplier for setbacks from roads. |  |  |  | 9.07.05 Setbacks |  | https://merrickcounty.ne.gov/pdfs/planning_zoning/zoning_regs/Silver%20Creek%20Zoning_Final.pdf
Nebraska | Merrick |  | County | 31121 | Railroads | 1 | tip-height-multiplier | Setback from railroads (categorized as Other Rights-of-Way) for Commercial/Utility WECS is the greater of: the fall zone, as certified by a professional engineer, plus 10 feet, or one times the total height. |  |  |  | 9.07.05 Setbacks |  | https://merrickcounty.ne.gov/pdfs/planning_zoning/zoning_regs/Silver%20Creek%20Zoning_Final.pdf
Nebraska | Merrick |  | County | 31121 | Transmission | 1 | tip-height-multiplier | Setbacks from rights-of-way, which can include overhead electrical transmission lines and utility easements, require the greater of the fall zone plus 10 feet or one times the total height of the turbine. The fall zone is defined as the furthest distance from the tower base in which a guyed tower will collapse and is less than the total height. The setback is therefore calculated as the greater of (fall zone + 10 feet) or (1 x total height). |  |  |  | 9.07.05 Setbacks |  | https://merrickcounty.ne.gov/pdfs/planning_zoning/zoning_regs/Silver%20Creek%20Zoning_Final.pdf
Nebraska | Merrick |  | County | 31121 | Water | 600 | feet | Commercial/Utility WECS must be set back 600 feet from wetlands classified as USFW Types III, IV, and V, and 600 feet from public conservation lands. Additionally, there is a 1,320-foot setback from river bluffs. No explicit setback distances are mentioned for lakes, reservoirs, or streams and rivers themselves beyond the reference to river bluffs. |  |  |  | 9.07.05 Setbacks |  | https://merrickcounty.ne.gov/pdfs/planning_zoning/zoning_regs/Silver%20Creek%20Zoning_Final.pdf
South Dakota | Grant |  | County | 46051 | Noise | 45 | dBA | Noise level shall not exceed 45 dBA, average A-weighted Sound pressure including constructive interference effects measured twenty-five (25) feet from the perimeter of the existing non-participating residences, businesses, and buildings owned and/or maintained by a governmental entity. Noise level measurements shall be made with a sound level meter using the A-weighting scale, in accordance with standards promulgated by the American National Standards Institute. |  |  |  | Section 1211.14 Noise | 2023 | https://grantcounty.sd.gov/photos/downloads/GrantCoZoningOrd2023.pdf
Nebraska | Merrick |  | County | 31121 | Blade Clearance | 12 | feet | Clearance of rotor blades or airfoils must maintain a minimum of 12 feet of clearance between their lowest point and the ground for Commercial/Utility WECS. |  |  |  | 9.07.06 Special Safety and Design Standards |  | https://merrickcounty.ne.gov/pdfs/planning_zoning/zoning_regs/Silver%20Creek%20Zoning_Final.pdf
Nebraska | Merrick |  | County | 31121 | Color |  |  | All wind turbines and towers that are part of a commercial/utility WECS shall be white, grey, or another non-obtrusive color. Blades may be black in order to facilitate deicing. Finishes shall be matte or non-reflective. |  |  |  | 9.07.06 Special Safety and Design Standards |  | https://merrickcounty.ne.gov/pdfs/planning_zoning/zoning_regs/Silver%20Creek%20Zoning_Final.pdf
Nebraska | Merrick |  | County | 31121 | Decommissioning |  |  | Section 9.07.06, item 10 ('Discontinuation and Decommissioning') requires that a WECS be considered discontinued after one year without energy production unless a plan is submitted to return it to service. All WECS and accessory facilities shall be removed to ground level within 90 days of discontinuation of use. Each Commercial/Utility WECS shall have a Decommissioning plan outlining the anticipated means and cost of removing WECS at the end of their serviceable life or upon being discontinued use. The plan shall also identify the financial resources that will be available to pay for decommissioning and removal of the WECS and accessory facilities. |  |  |  | 9.07.06 Special Safety and Design Standards |  | https://merrickcounty.ne.gov/pdfs/planning_zoning/zoning_regs/Silver%20Creek%20Zoning_Final.pdf
Nebraska | Merrick |  | County | 31121 | Lighting |  |  | Lighting, including lighting intensity and frequency of strobe, shall adhere to but not exceed requirements established by the FAA permits and regulations. Red strobe lights shall be used during nighttime illumination to reduce impacts on neighboring uses and migratory birds. Red pulsating incandescent lights should be avoided. |  |  |  | 9.07.06 Special Safety and Design Standards |  | https://merrickcounty.ne.gov/pdfs/planning_zoning/zoning_regs/Silver%20Creek%20Zoning_Final.pdf
Nebraska | Merrick |  | County | 31121 | Signage |  |  | All Commercial/Utility WECS shall have a sign or signs posted on the tower, transformer and substation, warning of high voltage. Other signs shall be posted on the turbine with emergency contact information. |  |  |  | 9.07.06 Special Safety and Design Standards |  | https://merrickcounty.ne.gov/pdfs/planning_zoning/zoning_regs/Silver%20Creek%20Zoning_Final.pdf
Nebraska | Merrick |  | County | 31121 | Special Use Districts | ['TA-1: Transitional Agricultural District', 'I-1: General Industrial District'] |  | Large wind energy systems, referred to as 'Wind Energy Conversion Sys. â€“ Commercial/Utility Grade,' are permitted as conditional uses ('C') in the TA-1 and I-1 districts according to the Land Use Matrix in Section 5.06. Conditional uses are subject to conditions and require approval by the Planning Commission and Village Board, as stated in sections like 5.07.03: 'The following uses are subject to any conditions listed in this section as well as any conditions relating to the placement of said use on a specific tract of ground in the TA-1 District as recommended by the Planning Commission and approved by the Village Board.' |  |  |  | Section 5.06 Land Use Categories/Matrix; Sections 5.07.03 and 5.11.03 Conditional Uses |  | https://merrickcounty.ne.gov/pdfs/planning_zoning/zoning_regs/Silver%20Creek%20Zoning_Final.pdf
Nebraska | Otoe |  | County | 31131 | Structures (Non-Participating) | 1300 | feet | Setbacks for Commercial/Utility Grade Wind Energy Systems from non-participating property lines, which include non-participating occupied dwellings, buildings, structures, and/or residences, shall be 1 mile (1300 feet) from the closest wind turbine. |  |  |  | 8.08.05 Setbacks | 2022 | https://otoecountyne.gov/pdfs/planning_zoning/Wind%20Turbine%202022%20Proposed%20Regulations_.pdf
Nebraska | Otoe |  | County | 31131 | Property Line (Non-Participating) | 1300 | feet | Setback from non-participating property lines for Commercial/Utility Grade Wind Energy Systems is 1 mile (1300 feet) from the closest wind turbine. |  |  |  | 8.08.05 Setbacks | 2022 | https://otoecountyne.gov/pdfs/planning_zoning/Wind%20Turbine%202022%20Proposed%20Regulations_.pdf
Nebraska | Otoe |  | County | 31131 | Roads | 1.5 | hub-height-multiplier | The setback from Road Rights-of-Way for Commercial/Utility WECS is 1.5 times the hub height + the rotor diameter. The setback shall be measured from any future Rights-of-Way if a planned change or expanded right-of-way is known. |  |  |  | 8.08.05 Setbacks | 2022 | https://otoecountyne.gov/pdfs/planning_zoning/Wind%20Turbine%202022%20Proposed%20Regulations_.pdf
Nebraska | Otoe |  | County | 31131 | Water | 600 | feet | The ordinance requires a setback of 600 feet or a distance established by any state or Federal agency from wetlands (USFW Types III, IV, and V) for Commercial/Utility Grade Wind Energy Systems. |  |  |  | 8.08.05 Setbacks | 2022 | https://otoecountyne.gov/pdfs/planning_zoning/Wind%20Turbine%202022%20Proposed%20Regulations_.pdf
South Dakota | Hand |  | County | 46059 | Noise | 45 | dBA | Noise level shall not exceed 50 dBA, average A-Weighted Sound pressure at the perimeter of participating residences and business and 45 dBA, average A-Weighted Sound pressure at the perimeter for non-participating residences and business and shall not exceed 45 dBA, average A-Weighted Sound pressure at buildings owned and/or maintained by a governmental entity. |  |  |  | Article 16. Section 1603. General Provisions, item 15 | 2022 | https://hand.sdcounties.org/files/2022/06/Zoning-Comprehensive-Plan-Zoning-Ordinance.pdf
Nebraska | Otoe |  | County | 31131 | Shadow Flicker | 30 | hr/year | Shadow flicker on any participating or non-participating landowner shall not exceed 30 hours per year. This is the maximum shadow flicker allowed for Commercial/Utility Grade Wind Energy Systems. |  |  |  | 8.08.06 Special Safety and Design Standards and Additional Requirements | 2022 | https://otoecountyne.gov/pdfs/planning_zoning/Wind%20Turbine%202022%20Proposed%20Regulations_.pdf
Nebraska | Otoe |  | County | 31131 | Blade Clearance | 15 | feet | Clearance of rotor blades or airfoils must maintain a minimum of 15 feet of clearance between their lowest point and the ground for Commercial/Utility WECS. |  |  |  | 8.08.06 Special Safety and Design Standards and Additional Requirements | 2022 | https://otoecountyne.gov/pdfs/planning_zoning/Wind%20Turbine%202022%20Proposed%20Regulations_.pdf
Nebraska | Otoe |  | County | 31131 | Color |  |  | All wind turbines and towers that are part of a commercial/utility WECS shall be white, grey, or another non-obtrusive color. Blades may be black in order to facilitate deicing; Finishes shall be matte or non-reflective. |  |  |  | 8.08.06 Special Safety and Design Standards and Additional Requirements | 2022 | https://otoecountyne.gov/pdfs/planning_zoning/Wind%20Turbine%202022%20Proposed%20Regulations_.pdf
Nebraska | Otoe |  | County | 31131 | Decommissioning |  |  | Section 8.08.06, item 12 requires applicants to submit a decommissioning plan including financial means to implement it. The owner must notify the Otoe County Zoning Administrator upon abandonment or discontinuation of the WECS. All above ground components must be dismantled within twelve months, and the site restored by removing foundations to a depth of 10 feet. If the owner fails to notify, the WECS is considered abandoned after three years out-of-service, triggering removal and site restoration requirements. Item 14 mandates an irrevocable letter of credit or escrow account equal to at least 10% of the original cost of the WECS to ensure funding for removal. These requirements apply to Commercial/Utility Grade WECS defined as systems equal to or greater than 100 kW. |  |  |  | 8.08.06 Special Safety and Design Standards and Additional Requirements | 2022 | https://otoecountyne.gov/pdfs/planning_zoning/Wind%20Turbine%202022%20Proposed%20Regulations_.pdf
Nebraska | Otoe |  | County | 31131 | Lighting |  |  | Lighting, including lighting intensity and frequency of strobe, shall adhere to but not exceed requirements established by the FAA and NDA permits and regulations. Red strobe lights shall be used during nighttime illumination to reduce impacts on neighboring uses and migratory birds. Red pulsating incandescent lights should be avoided. Air detection lighting systems (ADLS) shall be required when permitted by the FAA. |  |  |  | 8.08.06 Special Safety and Design Standards and Additional Requirements | 2022 | https://otoecountyne.gov/pdfs/planning_zoning/Wind%20Turbine%202022%20Proposed%20Regulations_.pdf
Nebraska | Otoe |  | County | 31131 | Signage |  |  | All Commercial/Utility WECS shall have a sign or signs posted on the tower, transformer and substation, warning of high voltage. Other signs shall be posted at the entrance to the site with the 911 address and emergency contact information. |  |  |  | 8.08.06 Special Safety and Design Standards and Additional Requirements | 2022 | https://otoecountyne.gov/pdfs/planning_zoning/Wind%20Turbine%202022%20Proposed%20Regulations_.pdf
Nebraska | Otoe |  | County | 31131 | Primary Use Districts |  |  | Commercial/Utility Grade wind energy systems shall be permitted as a Conditional Use Within the AG-1 District, only. The Wind Energy Conversion Systems will be located by Conditional Use in the AG-1 District, only. No other districts will allow Commercial Wind Energy Conversion Systems. |  |  |  | Section 8.08 Commercial/Utility Grade Wind Energy Systems | 2022 | https://otoecountyne.gov/pdfs/planning_zoning/Wind%20Turbine%202022%20Proposed%20Regulations_.pdf
Nebraska | Otoe |  | County | 31131 | Special Use Districts | ['AG-1 District'] |  | Commercial/Utility Grade wind energy systems shall be permitted as a Conditional Use Within the AG-1 District, only. The Wind Energy Conversion Systems will be located by Conditional Use in the AG-1 District, only. No other districts will allow Commercial Wind Energy Conversion Systems. |  |  |  | Section 8.08 Commercial/Utility Grade Wind Energy Systems | 2022 | https://otoecountyne.gov/pdfs/planning_zoning/Wind%20Turbine%202022%20Proposed%20Regulations_.pdf
Nebraska | Pawnee |  | County | 31133 | Structures (Non-Participating) | 1 | tip-height-multiplier | Large wind generation towers in excess of forty (40) feet in height must be set back from the nearest wall of any neighboring residential dwelling unit by a distance equal to or exceeding the height of such tower. | [5 empty] | https://pawneecountyne.gov/pdfs/planning_zoning/Zoning%20Book.pdf
Nebraska | Pawnee |  | County | 31133 | Roads | 1 | tip-height-multiplier | Large wind generation towers (in excess of forty (40) feet in height) must be set back from the right-of-way of any public roadway by a distance equal to or exceeding the height of such tower. | [5 empty] | https://pawneecountyne.gov/pdfs/planning_zoning/Zoning%20Book.pdf
Nebraska | Pawnee |  | County | 31133 | Special Use Districts | ['AG - 1, Agricultural District', 'AG - T, Transitional Agricultural District', 'AG - RC, River Corridor Agricultural District', 'RCI, Rural Commercial - Industrial District'] |  | Large wind energy systems, referred to as 'wind generation and other types of erected towers in excess of forty (40) feet in height,' are permitted as conditional uses in the AG - 1, AG - T, AG - RC, and RCI districts. These uses require approval by the Board of Commissioners 'in accordance with the procedures and requirements of Article 10 of this Resolution' and must comply with setback and airport hazard height limitations. |  |  |  | 501.06 CONDITIONAL USES, 502.05 CONDITIONAL USES, 503.06 CONDITIONAL USES, 505.05 CONDITIONAL USES |  | https://pawneecountyne.gov/pdfs/planning_zoning/Zoning%20Book.pdf
Nebraska | Perkins |  | County | 31135 | Structures (Non-Participating) | 2000 | feet | The setback for neighboring dwelling units for Commercial/Utility WECS is 2,000 feet. The setback is reciprocal, meaning no dwelling unit shall be constructed within the same distance required for a commercial/utility Wind Energy Conversion System. |  |  |  | 611.05 Setbacks |  | https://perkinscounty.ne.gov/pdfs/planning_zoning/zoning_regulations.pdf
Nebraska | Perkins |  | County | 31135 | Property Line (Non-Participating) | 150 | feet | Commercial/Utility WECS wind turbines must be set back at least 150 feet from property lines; however, the setback may be less when two adjoining property owners are within the aggregate project. |  |  |  | 611.05 Setbacks |  | https://perkinscounty.ne.gov/pdfs/planning_zoning/zoning_regulations.pdf
Nebraska | Perkins |  | County | 31135 | Roads | 0.5 | rotor-diameter-multiplier | The setback from roads or rights-of-way for Commercial/Utility WECS is one-half the rotor diameter. The setback shall be measured from any future Rights-of-Way if a planned change or expanded Right-of-Way is known. |  |  |  | 611.05 Setbacks |  | https://perkinscounty.ne.gov/pdfs/planning_zoning/zoning_regulations.pdf
Nebraska | Perkins |  | County | 31135 | Water | 600 | feet | Commercial/Utility WECS shall be set back 600 feet from wetlands classified as USFW Types III, IV, and V. |  |  |  | 611.05 Setbacks |  | https://perkinscounty.ne.gov/pdfs/planning_zoning/zoning_regulations.pdf
South Dakota | Hyde |  | County | 46069 | Noise | 45 | dBA | Noise level produced by the LWES shall not exceed forty-five (45) decibels of sound at the perimeter of occupied residences existing at the time the permit application is filed, unless a signed waiver or easement is obtained from the owner of the residence. The level may be exceeded during short-term events such as utility outages or wind storms. |  |  |  | SECTION 9-104 - Requirements for Siting Large Wind Energy Systems | 2020 | http://hydetreas.users.venturecomm.net/doc/Hyde_County_Zoning_Final_9-2-20_Update_(1).pdf
Nebraska | Perkins |  | County | 31135 | Blade Clearance | 12 | feet | Clearance of rotor blades or airfoils must maintain a minimum of 12 feet of clearance between their lowest point and the ground for Commercial/Utility WECS. |  |  |  | 612.06 Special Safety and Design Standards |  | https://perkinscounty.ne.gov/pdfs/planning_zoning/zoning_regulations.pdf
Nebraska | Perkins |  | County | 31135 | Color |  |  | All wind turbines and towers that are part of a commercial/utility WECS shall be white, grey, or another non-obtrusive color. Blades may be black in order to facilitate deicing. Finishes shall be matte or non-reflective. |  |  |  | 612.06 Special Safety and Design Standards |  | https://perkinscounty.ne.gov/pdfs/planning_zoning/zoning_regulations.pdf
Nebraska | Perkins |  | County | 31135 | Decommissioning |  |  | The wind energy facility owner shall, within 6 (six) months, complete the decommissioning of any wind turbine that has not generated electricity for a period of 12 (twelve) consecutive months, unless a plan is developed and submitted to the Zoning Administrator outlining the steps and schedule for returning the WECS to service. Decommissioning shall include removal of wind turbines, buildings, cabling, electrical components, monitoring towers and any other associated facilities and infrastructure down to a minimum of forty eight (48) inches below grade. Disturbed earth shall be brought to normal grade by compaction, and re-seeded, unless the landowner requests in writing that the access roads or other land surface areas not be restored. The contract between the landowner and the WECS shall identify the financial resources that will be available to pay for decommissioning as stated in part â€œbâ€ above. |  |  |  | 612.06 Special Safety and Design Standards |  | https://perkinscounty.ne.gov/pdfs/planning_zoning/zoning_regulations.pdf
Nebraska | Perkins |  | County | 31135 | Lighting |  |  | Lighting, including lighting intensity and frequency of strobe, shall adhere to but not exceed requirements established by the FAA permits and regulations. Red strobe lights shall be used during nighttime illumination to reduce impacts on neighboring uses and migratory birds. Red pulsating incandescent lights should be avoided. |  |  |  | 612.06 Special Safety and Design Standards |  | https://perkinscounty.ne.gov/pdfs/planning_zoning/zoning_regulations.pdf
Nebraska | Perkins |  | County | 31135 | Signage |  |  | All Commercial/Utility WECS shall have a sign or signs posted on the tower, transformer and substation, warning of high voltage. Other signs shall be posted on the turbine with emergency contact information. All other signage shall comply with the sign regulations found in these regulations. |  |  |  | 612.06 Special Safety and Design Standards |  | https://perkinscounty.ne.gov/pdfs/planning_zoning/zoning_regulations.pdf
Nebraska | Phelps |  | County | 31137 | Structures (Non-Participating) | 2000 | feet | The setback for neighboring dwelling units for Commercial/Utility Grade WECS is 2,000 feet. The setback for dwelling units shall be reciprocal in that no dwelling unit shall be constructed within the same distance required for a commercial/utility Wind Energy Conversion System. |  |  |  | 8.08.06 Setbacks | 2022 | https://phelpscounty.ne.gov/pdfs/zoning/Phelps%20County%20Final%20Draft%20Zoning%20112622.pdf
Nebraska | Phelps |  | County | 31137 | Property Line (Non-Participating) | 1 | rotor-diameter-multiplier | Setbacks from property lines for Commercial/Utility Grade WECS shall be the rotor diameter plus an applicable building setback; however, setback may be less when two adjoining property owners are within the aggregate project. |  |  |  | 8.08.06 Setbacks | 2022 | https://phelpscounty.ne.gov/pdfs/zoning/Phelps%20County%20Final%20Draft%20Zoning%20112622.pdf
Nebraska | Phelps |  | County | 31137 | Roads | 1.5 | tip-height-multiplier | The setback from road rights-of-way for Commercial/Utility Grade WECS shall be 1.5 times the total height. The total height is defined as the highest point above ground level reached by a rotor tip or any other part of the Wind Energy Conversion System. The setback shall be measured from any future Rights-of-Way if a planned change or expanded right-of-way is known. |  |  |  | 8.08.06 Setbacks | 2022 | https://phelpscounty.ne.gov/pdfs/zoning/Phelps%20County%20Final%20Draft%20Zoning%20112622.pdf
Nebraska | Phelps |  | County | 31137 | Water | 1.5 | tip-height-multiplier | Setback distance from wetlands (USFW Types III, IV, and V) for Commercial/Utility Grade WECS is 1.5 times the total height of the wind turbine. Setback from river bluffs over 15 feet is one times the total height. No additional static distance is added. |  |  |  | 8.08.06 Setbacks | 2022 | https://phelpscounty.ne.gov/pdfs/zoning/Phelps%20County%20Final%20Draft%20Zoning%20112622.pdf
South Dakota | Lincoln |  | County | 46083 | Noise | 45 | dBA | The noise level of the WECS shall not exceed 45 dB(A) as measured at any property line and the audible noise due to WECS operation shall not exceed 5 decibels greater than ambient noise levels as measured at any habitable structure. |  |  |  | 12.02 Wind Energy Conversion Systems | 2009 | https://www.lincolncountysd.gov/DocumentCenter/View/796/2009-Revised-Zoning-Ordinance-PDF
Nebraska | Phelps |  | County | 31137 | Blade Clearance | 25 | feet | Clearance of rotor blades or airfoils must maintain a minimum of 25 feet of clearance between their lowest point and the ground for Commercial/Utility Grade WECS. |  |  |  | 8.08.07 Special Safety and Design Standards and Additional Requirements | 2022 | https://phelpscounty.ne.gov/pdfs/zoning/Phelps%20County%20Final%20Draft%20Zoning%20112622.pdf
Nebraska | Phelps |  | County | 31137 | Color |  |  | All wind turbines and towers that are part of a commercial/utility WECS shall be white, grey, or another non-obtrusive color. Blades may be black in order to facilitate deicing; Finishes shall be matte or non-reflective. |  |  |  | 8.08.07 Special Safety and Design Standards and Additional Requirements | 2022 | https://phelpscounty.ne.gov/pdfs/zoning/Phelps%20County%20Final%20Draft%20Zoning%20112622.pdf
Nebraska | Phelps |  | County | 31137 | Decommissioning |  |  | A WECS shall be considered a discontinued use after one year without energy production, unless a plan is developed and submitted to the Zoning Administrator outlining the steps and schedule for returning the WECS to service. All WECS and accessory facilities shall be removed to four feet below ground level within 180 days of the discontinuation of use. Each WECS project under this section shall have a Decommissioning Plan outlining the anticipated means and cost of removing WECS at the end of their serviceable life or upon being discontinued use. The plan shall also identify the financial resources that will be available to pay for decommissioning and removal of the WECS and accessory facilities. |  |  |  | 8.08.07 Special Safety and Design Standards and Additional Requirements | 2022 | https://phelpscounty.ne.gov/pdfs/zoning/Phelps%20County%20Final%20Draft%20Zoning%20112622.pdf
Nebraska | Phelps |  | County | 31137 | Lighting |  |  | Lighting, including lighting intensity and frequency of strobe, shall adhere to but not exceed requirements established by the FAA and NDA permits and regulations. Red strobe lights shall be used during nighttime illumination to reduce impacts on neighboring uses and migratory birds. Red pulsating incandescent lights should be avoided. |  |  |  | 8.08.07 Special Safety and Design Standards and Additional Requirements | 2022 | https://phelpscounty.ne.gov/pdfs/zoning/Phelps%20County%20Final%20Draft%20Zoning%20112622.pdf
Nebraska | Phelps |  | County | 31137 | Visual Impact |  |  | When requesting a conditional use permit for a commercial/utility grade wind energy conversion system (also known as a WECS), and/or a zoning permit for a temporary meteorological tower; the following requirements and information shall be met and supplied: site layout, including the location of property lines, wind turbines, electrical grid, and all related accessory structures. This site layout shall include distances and be drawn to scale; a USGS topographical map, or map with similar data, of the property and surrounding area, including any other WECS not owned by the applicant, within 10 rotor distances of the proposed WECS; location of wetlands, scenic, and natural areas (including bluffs) within 1,320 feet of the proposed WECS. |  |  |  | Section 8.08 Commercial/Utility Grade Wind Energy Systems | 2022 | https://phelpscounty.ne.gov/pdfs/zoning/Phelps%20County%20Final%20Draft%20Zoning%20112622.pdf
Nebraska | Phelps |  | County | 31137 | Signage |  |  | All Commercial/Utility WECS shall have a sign or signs posted on the tower, transformer and substation, warning of high voltage. Other signs shall be posted at the entrance to the site with the 911 address and emergency contact information. |  |  |  | 8.08.07 Special Safety and Design Standards and Additional Requirements | 2022 | https://phelpscounty.ne.gov/pdfs/zoning/Phelps%20County%20Final%20Draft%20Zoning%20112622.pdf
Nebraska | Phelps |  | County | 31137 | Special Use Districts | ['A-1 District'] |  | Commercial/Utility Grade wind energy systems shall be permitted as a Conditional Use within the A-1 District. Permanent Meteorological towers shall be considered part of the system. Temporary meteorological towers may be permitted in the A-1 District by a Zoning (Building) Permit and limited to two years or less. |  |  |  | Section 8.08 Commercial/Utility Grade Wind Energy Systems | 2022 | https://phelpscounty.ne.gov/pdfs/zoning/Phelps%20County%20Final%20Draft%20Zoning%20112622.pdf
Nebraska | Pierce |  | County | 31139 | Structures (Participating) | 1000 | feet | The ordinance specifies a fixed setback distance of 1,000 feet from participating dwelling units for Commercial/Utility Grade Wind Energy Systems. This setback is measured from the center of the turbine base and applies specifically to participating occupied dwellings, buildings, structures, and/or residences. |  |  |  | 8.08.05 Setbacks | 2022 | https://madisoncountyne.gov/wp-content/uploads/2022/11/Pierce-Adopted-Wind-Energy-Regs.pdf
Nebraska | Pierce |  | County | 31139 | Structures (Non-Participating) | 2700 | feet | The ordinance specifies a fixed setback distance of 2,700 feet from non-participating dwelling units for Commercial/Utility Grade Wind Energy Systems. These requirements may be exceeded; however, when an easement has been signed with said non-participating landowner. The setback for dwelling units shall be reciprocal in that no dwelling unit shall be constructed within the same distance required for a commercial/utility Wind Energy Conversion System. The distance requirements may be decreased or waived by a waiver signed by the property owners. |  |  |  | 8.08.05 Setbacks | 2022 | https://madisoncountyne.gov/wp-content/uploads/2022/11/Pierce-Adopted-Wind-Energy-Regs.pdf
Nebraska | Pierce |  | County | 31139 | Property Line (Non-Participating) | 1.1 | rotor-diameter-multiplier | All towers shall adhere to the setbacks as measured from the center of the base established in the following table: Property Lines - 1.1 times the rotor diameter. |  |  |  | 8.08.05 Setbacks | 2022 | https://madisoncountyne.gov/wp-content/uploads/2022/11/Pierce-Adopted-Wind-Energy-Regs.pdf
Nebraska | Pierce |  | County | 31139 | Roads | 1.5 | tip-height-multiplier | The setback from road rights-of-way for Commercial/Utility Grade Wind Energy Systems shall be 1.1 times the total height if ice braking procedures are put in place during the conditional use process; otherwise, 1.5 times the hub height plus the rotor diameter. The setback shall be measured from any future Rights-of-Way if a planned change or expanded right-of-way is known. |  |  |  | 8.08.05 Setbacks | 2022 | https://madisoncountyne.gov/wp-content/uploads/2022/11/Pierce-Adopted-Wind-Energy-Regs.pdf
Nebraska | Pierce |  | County | 31139 | Shadow Flicker | 30 | hr/year | Shadow flicker on any dwelling of a non-participating landowner shall not exceed 30 hours per year. |  |  |  | 8.08.06 Special Safety and Design Standards and Additional Requirements | 2022 | https://madisoncountyne.gov/wp-content/uploads/2022/11/Pierce-Adopted-Wind-Energy-Regs.pdf
Nebraska | Pierce |  | County | 31139 | Blade Clearance | 25 | feet | Clearance of rotor blades or airfoils must maintain a minimum of 25 feet of clearance between their lowest point and the ground for Commercial/Utility WECS. |  |  |  | 8.08.06 Special Safety and Design Standards and Additional Requirements | 2022 | https://madisoncountyne.gov/wp-content/uploads/2022/11/Pierce-Adopted-Wind-Energy-Regs.pdf
Nebraska | Pierce |  | County | 31139 | Color |  |  | All wind turbines and towers that are part of a commercial/utility WECS shall be white, grey, or another non-obtrusive color. Blades may be black in order to facilitate deicing; Finishes shall be matte or non-reflective. |  |  |  | 8.08.06 Special Safety and Design Standards and Additional Requirements | 2022 | https://madisoncountyne.gov/wp-content/uploads/2022/11/Pierce-Adopted-Wind-Energy-Regs.pdf
Nebraska | Pierce |  | County | 31139 | Decommissioning |  |  | Applicants shall submit a decommissioning plan prior to commencing construction of any approved project. The owner is responsible for decommissioning and removal of the tower and all equipment upon abandonment or discontinuation of use, with removal required within twelve months. A wind turbine or system is considered abandoned if out-of-service for three years without notice. Pierce County may remove structures at the owner's expense if not removed timely. An irrevocable line of credit or escrow account equal to at least 20% of the original cost is required to ensure funding for removal. The decommissioning plan must outline the means and cost of removal and identify financial resources available. |  |  |  | 8.08.06 Special Safety and Design Standards and Additional Requirements | 2022 | https://madisoncountyne.gov/wp-content/uploads/2022/11/Pierce-Adopted-Wind-Energy-Regs.pdf
Nebraska | Pierce |  | County | 31139 | Lighting |  |  | Lighting, including lighting intensity and frequency of strobe, shall adhere to but not exceed requirements established by the FAA and NEDOT permits and regulations. Red strobe lights shall be used during nighttime illumination to reduce impacts on neighboring uses and migratory birds. Red pulsating incandescent lights should be avoided. |  |  |  | 8.08.06 Special Safety and Design Standards and Additional Requirements | 2022 | https://madisoncountyne.gov/wp-content/uploads/2022/11/Pierce-Adopted-Wind-Energy-Regs.pdf
Nebraska | Pierce |  | County | 31139 | Visual Impact |  |  | Section 8.08.03 (Requirements) mandates that Conditional Use Permit applications for Commercial/Utility Grade Wind Energy Systems include: a USGS topographical map or similar showing the property and surrounding area within 10 rotor diameters, including other WECS nearby; location of wetlands, scenic, and natural areas within 1,320 feet of the proposed system; and shadow flicker models indicating the total impact on nearby habitable structures. |  |  |  | 8.08.03 Requirements | 2022 | https://madisoncountyne.gov/wp-content/uploads/2022/11/Pierce-Adopted-Wind-Energy-Regs.pdf
Nebraska | Pierce |  | County | 31139 | Signage |  |  | All Commercial/Utility WECS shall have a sign or signs posted on each tower, transformer and substation, warning of high voltage. Other signs shall be posted at the entrance to the site with the 911 address and emergency contact information. |  |  |  | 8.08.06 Special Safety and Design Standards and Additional Requirements | 2022 | https://madisoncountyne.gov/wp-content/uploads/2022/11/Pierce-Adopted-Wind-Energy-Regs.pdf
Nebraska | Polk |  | County | 31143 | Structures (Non-Participating) | 1 | tip-height-multiplier | The setback from neighboring dwelling units for Commercial/Utility WECS shall be one times the total height of the wind turbine. The setback for dwelling units shall be reciprocal in that no dwelling unit shall be constructed within the same distance required for a commercial/utility Wind Energy Conversion System. |  |  |  | 5. Setbacks |  | https://polkcounty.nebraska.gov/sites/default/files/doc/zoning%20rules.pdf
Nebraska | Polk |  | County | 31143 | Property Line (Non-Participating) | 1 | rotor-diameter-multiplier | Setback from property lines for Commercial/Utility WECS is "Diameter plus applicable building setback; however, setback may be less when two adjoining property owners are within the aggregate project." |  |  |  | 5. Setbacks |  | https://polkcounty.nebraska.gov/sites/default/files/doc/zoning%20rules.pdf
Nebraska | Polk |  | County | 31143 | Roads | 1 | tip-height-multiplier | The setback distance from road rights-of-way for Commercial WECS (â‰¥ 100 kW) is 'One times the total height' of the wind turbine, measured from the hub. The setback shall be measured from any future Rights-of-Way if a planned change or expanded right-of-way is known. |  |  |  | 5. Setbacks |  | https://polkcounty.nebraska.gov/sites/default/files/doc/zoning%20rules.pdf
Nebraska | Polk |  | County | 31143 | Water | 600 | feet | Commercial/Utility WECS shall adhere to a setback of 600 ft. or a distance established by any state or Federal agency from wetlands USFW Types III, IV, and V, and from public conservation lands including wildlife management areas and state recreation areas. |  |  |  | 5. Setbacks |  | https://polkcounty.nebraska.gov/sites/default/files/doc/zoning%20rules.pdf
Wisconsin |  |  |  | 55000 | Noise | 45 | dBA | 50 dBA during 6:00 AM to 10:00 PM and 45 dBA during 10:00 PM to 6:00 AM. This may be waived | [5 empty] | https://docs.legis.wisconsin.gov/code/admin_code/psc/128
Nebraska | Polk |  | County | 31143 | Blade Clearance | 12 | feet | Clearance of rotor blades or airfoils must maintain a minimum of 12 feet of clearance between their lowest point and the ground for Commercial/Utility WECS (â‰¥ 100 kW). |  |  |  | 6.6 COMMERCIAL/UTILITY GRADE WIND ENERGY SYSTEMS |  | https://polkcounty.nebraska.gov/sites/default/files/doc/zoning%20rules.pdf
Nebraska | Polk |  | County | 31143 | Color |  |  | All wind turbines and towers that are part of a commercial/utility WECS shall be white, grey, or another non-obtrusive color. Blades may be black in order to facilitate deicing; Finishes shall be matte or non-reflective. |  |  |  | 6.6 COMMERCIAL/UTILITY GRADE WIND ENERGY SYSTEMS |  | https://polkcounty.nebraska.gov/sites/default/files/doc/zoning%20rules.pdf
Nebraska | Polk |  | County | 31143 | Decommissioning |  |  | Each Commercial/Utility WECS shall have a Decommissioning plan outlining the anticipated means and cost of removing WECS at the end of their serviceable life or upon being discontinued use. A WECS shall be considered a discontinued use after one year without energy production, unless a plan is developed and submitted to the Zoning Administrator outlining the steps and schedule for returning the WECS to service. All WECS and accessory facilities shall be removed to four (4) feet below ground level within 180 days of the discontinuation of use. This period may be extended by the Zoning Administrator following a written request by an agent of the owner of the WECS. |  |  |  | 6.6 COMMERCIAL/UTILITY GRADE WIND ENERGY SYSTEMS |  | https://polkcounty.nebraska.gov/sites/default/files/doc/zoning%20rules.pdf
Nebraska | Polk |  | County | 31143 | Lighting |  |  | Lighting, including lighting intensity and frequency of strobe, shall adhere to but not exceed requirements established by the FAA permits and regulations. Red strobe lights shall be used during nighttime illumination to reduce impacts on neighboring uses and migratory birds. Red pulsating incandescent lights should be avoided. |  |  |  | 6.6 COMMERCIAL/UTILITY GRADE WIND ENERGY SYSTEMS |  | https://polkcounty.nebraska.gov/sites/default/files/doc/zoning%20rules.pdf
Nebraska | Polk |  | County | 31143 | Signage |  |  | All Commercial/Utility WECS shall have a sign or signs posted on the tower, transformer and substation, warning of high voltage. Other signs shall be posted at the entrance to the site with the 911 address and emergency contact information. All other signage shall comply with the sign regulations found in these regulations. |  |  |  | 6.6 COMMERCIAL/UTILITY GRADE WIND ENERGY SYSTEMS |  | https://polkcounty.nebraska.gov/sites/default/files/doc/zoning%20rules.pdf
Nebraska | Polk |  | County | 31143 | Special Use Districts | ['AG-1 Agriculture District', 'AG-2 Agriculture District', 'I Industrial District'] |  | Commercial/Utility Grade wind energy systems shall be permitted as a Conditional Use within the noted districts. Specifically, in AG-1 and AG-2 Agriculture Districts, Commercial Wind Energy Systems are conditional uses pursuant to Section 6.6. In the I Industrial District, they are also conditional uses subject to Section 6.6. The ordinance states: 'Commercial/Utility Grade wind energy systems shall be permitted as a Conditional Use within the noted districts.' |  |  |  | 6.6 COMMERCIAL/UTILITY GRADE WIND ENERGY SYSTEMS |  | https://polkcounty.nebraska.gov/sites/default/files/doc/zoning%20rules.pdf
Nebraska | Red Willow |  | County | 31145 | Structures (Non-Participating) | 1 | tip-height-multiplier | Commercial/Utility WECS must be set back at least 1,000 feet or one times the tower height from neighboring dwelling units and other structures. The setback for dwelling units is reciprocal, meaning no dwelling unit shall be constructed within the same distance required for a commercial/utility Wind Energy Conversion System. |  |  |  | 8.04.05 Setbacks |  | https://redwillowcountyne.gov/pdfs/planning_zoning/zoning_regulations.pdf
Nebraska | Red Willow |  | County | 31145 | Property Line (Non-Participating) | 1 | tip-height-multiplier | Commercial/Utility WECS towers must be set back at least 150 feet from property lines; however, the setback may be less when two adjoining property owners are within the aggregate project. No multiplier based on rotor diameter or hub height is specified for setbacks from property lines, lot lines, facility perimeters, parcels, or subdivisions. The concept of 'fall zone' implies a multiplier of 1 times the tower height, but this is not explicitly stated as a setback from property lines. |  |  |  | 8.04.05 Setbacks |  | https://redwillowcountyne.gov/pdfs/planning_zoning/zoning_regulations.pdf
Nebraska | Red Willow |  | County | 31145 | Roads | 1 | tip-height-multiplier | The setback from roads and rights-of-way for Commercial/Utility WECS is "One times the tower height." The setback shall be measured from any future Rights-of-Way if a planned change or expanded Right-of-Way is known. |  |  |  | 8.04.05 Setbacks |  | https://redwillowcountyne.gov/pdfs/planning_zoning/zoning_regulations.pdf
Nebraska | Red Willow |  | County | 31145 | Water | 1320 | feet | Commercial/Utility WECS must be set back 600 feet from USFW Wetlands Types III, IV, and V and 1,320 feet from River Bluffs. These setbacks are fixed distances and not based on turbine dimensions. |  |  |  | 8.04.05 Setbacks |  | https://redwillowcountyne.gov/pdfs/planning_zoning/zoning_regulations.pdf
Wisconsin | Polk |  | County | 55095 | Noise | 45 | dBA | The noise attributable to the wind energy system shall not exceed 50 dBA during daytime hours and 45 dBA during nighttime hours at the outside wall of a nonparticipating residence or occupied community building. The units for noise level are decibels A-weighted (dBA). |  |  |  | Sec 42-7XX Wind Energy System Noise Criteria | 2023 | https://cms5.revize.com/revize/polk/Document%20_Center/Government/Committees%20&%20Boards/2.16.23%20Public%20Hearng%20Ordinances/Renewable%20Energy%20Ordinance-V1-clean.pdf
Nebraska | Red Willow |  | County | 31145 | Blade Clearance | 12 | feet | Clearance of rotor blades or airfoils must maintain a minimum of 12 feet of clearance between their lowest point and the ground. This applies specifically to Commercial/Utility WECS. |  |  |  | 8.04.06 Special Safety and Design Standards |  | https://redwillowcountyne.gov/pdfs/planning_zoning/zoning_regulations.pdf
Nebraska | Red Willow |  | County | 31145 | Color |  |  | All wind turbines and towers that are part of a commercial/utility WECS shall be white, grey, or another non-obtrusive color. Blades may be black in order to facilitate deicing. Finishes shall be matte or non-reflective. |  |  |  | 8.04.06 Special Safety and Design Standards |  | https://redwillowcountyne.gov/pdfs/planning_zoning/zoning_regulations.pdf
Nebraska | Red Willow |  | County | 31145 | Decommissioning |  |  | Section 8.04.06, item 10 states: 'A WECS shall be considered a discontinued use after one year without energy production, unless a plan is developed and submitted to the Zoning Administrator outlining the steps and schedule for returning the WECS to service. All WECS and accessory facilities shall be removed to four feet below ground level within 180 days of the discontinuation of use. The 180 days may be extended if proof of weather delays is provided.' Additionally, 'Each Commercial/Utility WECS shall have a Decommissioning plan outlining the anticipated means and cost of removing WECS at the end of their serviceable life or upon being discontinued use. The cost estimates shall be made by a competent party... The plan shall also identify the financial resources that will be available to pay for decommissioning and removal of the WECS and accessory facilities.' |  |  |  | 8.04.06 Special Safety and Design Standards |  | https://redwillowcountyne.gov/pdfs/planning_zoning/zoning_regulations.pdf
Nebraska | Red Willow |  | County | 31145 | Lighting |  |  | Lighting: Lighting, including lighting intensity and frequency of strobe, shall adhere to but not exceed requirements established by the FAA permits and regulations. Red strobe lights shall be used during nighttime Illumination to reduce impacts on neighboring uses and migratory birds. Red pulsating incandescent lights should be avoided. |  |  |  | 8.04.06 Special Safety and Design Standards |  | https://redwillowcountyne.gov/pdfs/planning_zoning/zoning_regulations.pdf
Nebraska | Red Willow |  | County | 31145 | Signage |  |  | All Commercial/Utility WECS shall have a sign or signs posted on the tower, transformer and substation, warning of high voltage. Other signs shall be posted on the turbine with emergency contact information. All other signage shall comply with the sign regulations found in these regulations. |  |  |  | 8.04.06 Special Safety and Design Standards |  | https://redwillowcountyne.gov/pdfs/planning_zoning/zoning_regulations.pdf
Nebraska | Red Willow |  | County | 31145 | Special Use Districts | ['AG-G General Agricultural District (AG-G)', 'AG-T Transitional Agricultural District (AG-T)'] |  | Commercial Wind Energy Conversion Systems are listed as CONDITIONAL USES in both the AG-G and AG-T districts, requiring approval by the County Board following recommendations from the Planning Commission. They must meet minimum requirements including those in Section 8.04 and specific separation distances from private airports/runways. The ordinance states: 'Commercial Wind energy conversion systems, provided the following minimum requirements are followed' and details conditions such as separation distances and impact easements. |  |  |  | Section 4.07 AG-G _ General Agricultural District and Section 4.08 AG-T Transitional Agricultural District |  | https://redwillowcountyne.gov/pdfs/planning_zoning/zoning_regulations.pdf
Nebraska | Rock |  | County | 31149 | Structures (Non-Participating) | 0.5 | miles | The ordinance specifies a fixed setback distance of one-half mile from neighboring dwelling units, churches, schools, or public use areas for Commercial/Utility WECS, which are defined as systems with a nameplate generating capacity of 100 kW or greater. "Neighboring Dwelling units, Church, School or Public Use Area Commercial/Utility WECS: One-half Mile". The setback for dwelling units shall be reciprocal in that no dwelling will shall be constructed within the same distance required for a commercial/utility Wind Energy System. |  |  |  | 6. Setbacks | 2022 | https://rockcountyne.gov/wp-content/uploads/2022/11/Rock_-County_20221107_0001.pdf
Nebraska | Rock |  | County | 31149 | Property Line (Non-Participating) | 0.5 | rotor-diameter-multiplier | For Commercial/Utility WECS, the setback from property lines is one-half the rotor diameter as measured from the hub. This setback applies specifically to property lines, lot lines, facility perimeters, parcels, and/or subdivisions. No additional static distance is added to this multiplier. |  |  |  | 6. Setbacks | 2022 | https://rockcountyne.gov/wp-content/uploads/2022/11/Rock_-County_20221107_0001.pdf
Nebraska | Rock |  | County | 31149 | Roads | 1.1 | tip-height-multiplier | The setback distance from road rights-of-way for Commercial/Utility WECS is 1.1 times the total height of the wind turbine, measured from the hub. The setback shall be measured from any future Right-of-Way if a planned change or expanded Right-of-Way is known. |  |  |  | 613.06 - Setbacks | 2022 | https://rockcountyne.gov/wp-content/uploads/2022/11/Rock_-County_20221107_0001.pdf
Nebraska | Rock |  | County | 31149 | Railroads | 0.5 | rotor-diameter-multiplier | Setback from railroads (categorized under 'Other Rights-Of-Way') for Commercial/Utility WECS is 'One-half Diameter plus applicable building setback' as measured from the hub. |  |  |  | 6. Setbacks | 2022 | https://rockcountyne.gov/wp-content/uploads/2022/11/Rock_-County_20221107_0001.pdf
Nebraska | Rock |  | County | 31149 | Water | 300 | feet | Commercial/Utility WECS must be set back 300 feet from wetlands of UFW Types III, IV, and V. For public conservation lands, the setback is the rotor diameter of the wind turbine. No explicit setback distances are given for lakes, reservoirs, streams, or rivers. |  |  |  | 6. Setbacks | 2022 | https://rockcountyne.gov/wp-content/uploads/2022/11/Rock_-County_20221107_0001.pdf
Wisconsin | Walworth |  | County | 55127 | Noise | 45 | dBA | The ordinance requires that the owner shall operate the wind energy system so that the noise attributable to the wind energy system does not exceed 50 dBA during daytime hours and 45 dBA during nighttime hours, measured at the outside wall of a nonparticipating residence or occupied community building. The most restrictive maximum noise level is 45 dBA during nighttime hours. |  |  |  | Sec. 65-14. - Noise criteria. |  | https://library.municode.com/wi/walworth_county/codes/code_of_ordinances?nodeId=WACOCOOR_CH65REEN_ARTIWIENSY_DIV5COPR
Nebraska | Rock |  | County | 31149 | Shadow Flicker | 0 | hr/year | Section 9.B states that 'The Applicant shall prevent, mitigate and eliminate shadow flicker on any public roadway, public use area or any occupied structure on a nonparticipating property,' effectively setting the maximum shadow flicker allowed for Commercial/Utility WECS to zero hours per year. |  |  |  | 9. Noise levels and Shadow Flicker | 2022 | https://rockcountyne.gov/wp-content/uploads/2022/11/Rock_-County_20221107_0001.pdf
Nebraska | Rock |  | County | 31149 | Blade Clearance | 25 | feet | Clearance of rotor blades or airfoils must maintain a minimum of twenty-five (25) feet of clearance between their lowest point and the ground. This applies to all towers including Commercial/Utility WECS. |  |  |  | 7. Special Safety and Design Standards | 2022 | https://rockcountyne.gov/wp-content/uploads/2022/11/Rock_-County_20221107_0001.pdf
Nebraska | Rock |  | County | 31149 | Color |  |  | All wind turbines and towers that are part of a commercial/utility WECS shall be white, gray or another non-obtrusive color. Blades may be black in order to facilitate de-icing. Finishes shall be matte or non-reflective. |  |  |  | 7. Special Safety and Design Standards | 2022 | https://rockcountyne.gov/wp-content/uploads/2022/11/Rock_-County_20221107_0001.pdf
Nebraska | Rock |  | County | 31149 | Decommissioning |  |  | Section 8 'Discontinuation and Decommissioning' requires that a WECS be considered discontinued after one (1) year without energy production unless a plan is submitted to return it to service. All WECS and accessory facilities shall be removed to five (5) feet below ground level within one hundred eighty (180) days of discontinuation. Each commercial/utility WECS shall have a decommissioning plan outlining the anticipated means and cost of removing WECS at the end of their serviceable life or upon being discontinued in use. The Developer shall post, prior to construction, a Decommissioning Security in an amount determined by the County Board to ensure sufficient funding for removal and reclamation. |  |  |  | 8. Discontinuation and Decommissioning | 2022 | https://rockcountyne.gov/wp-content/uploads/2022/11/Rock_-County_20221107_0001.pdf
Nebraska | Rock |  | County | 31149 | Lighting |  |  | Section 7.E states: "Lighting, including lighting intensity and frequency of strobe, shall adhere to but are not to exceed requirements established by the FAA permits and regulations. Red strobe lights shall be used during nighttime illumination to reduce impacts on neighboring uses and migratory birds. Red pulsating incandescent lights should be avoided." This lighting requirement applies to all Commercial/Utility WECS, defined as wind energy conversion systems of equal to or greater than 100kW in total nameplate generating capacity. |  |  |  | 7. Special Safety and Design Standards | 2022 | https://rockcountyne.gov/wp-content/uploads/2022/11/Rock_-County_20221107_0001.pdf
Nebraska | Rock |  | County | 31149 | Climbing Prevention |  |  | Section 7.G states: "Climb Prevention: All WECS towers must be unclimbable by design or protected by anti-climbing devices such as: 1) fences with locking portals at least six feet high; or 2) anti-climbing devices 15 feet vertically from the base of the WECS tower." This requirement applies to all WECS towers, including Commercial/Utility WECS defined as "a wind energy conversion system of equal to or greater than 100kW in total nameplate generating capacity." |  |  |  | 7. Special Safety and Design Standards | 2022 | https://rockcountyne.gov/wp-content/uploads/2022/11/Rock_-County_20221107_0001.pdf
Nebraska | Rock |  | County | 31149 | Signage |  |  | All Commercial/Utility WECS shall have a sign or signs posted on the tower, transformer and substation, warning of high voltage. Other signs shall be posted on the turbine with emergency contact information. |  |  |  | 7. Special Safety and Design Standards | 2022 | https://rockcountyne.gov/wp-content/uploads/2022/11/Rock_-County_20221107_0001.pdf
Nebraska | Rock |  | County | 31149 | Soil |  |  | The applicant shall be responsible for immediate repair of damage to public drainage systems stemming from construction, operation or maintenance of the WECS. |  |  |  | 12. Soil Erosion and Water Quality | 2022 | https://rockcountyne.gov/wp-content/uploads/2022/11/Rock_-County_20221107_0001.pdf
Nebraska | Rock |  | County | 31149 | Special Use Districts | ['AG-I'] |  | Commercial/Utility Grade wind energy systems shall be permitted as a Conditional Use within any district where the use is listed and allowed. In zoning district AG-I, a conditional use permit may be granted to allow wind energy conversion systems. The conditional use permit process requires compliance with regulations and applicable procedures cited in ARTICLE 10 CONDITIONAL USES of the Rock County Zoning Regulations Resolution 9802. |  |  |  | SECTION 613 - WIND ENERGY CONVERSION FACILITIES | 2022 | https://rockcountyne.gov/wp-content/uploads/2022/11/Rock_-County_20221107_0001.pdf
Nebraska | Sarpy |  | County | 31153 | Water | 1500 | feet | WECS shall be outside of any protected species habitat areas identified by the Nebraska Game and Parks Commission and U.S. Fish and Wildlife Service and at least 1,500 feet setback from wetlands unless the reviewing bodies find the system will not impact the habitat areas. These distances may be adjusted to be greater or lesser at the discretion of the reviewing body, based on topography, land cover, or land uses. |  |  |  | 41.5.5 INSTALLATION AND DESIGN | 2022 | https://www.sarpy.gov/DocumentCenter/View/4986/2022-241-Agenda-Item-22-414---Pdf?bidId=
Nebraska | Sarpy |  | County | 31153 | Color |  |  | The visual appearance of the WECS shall at a minimum: 1. Be a non-obtrusive color such as white, off-white, or gray; 2. Not be artificially lighted, except to the extent required by the Federal Aviation Administration or other applicable authority; 3. Not display advertising except for identification of the turbine manufacturer, facility owner and operator and no larger than one square foot in area. |  |  |  | 41.5.5 INSTALLATION AND DESIGN | 2022 | https://www.sarpy.gov/DocumentCenter/View/4986/2022-241-Agenda-Item-22-414---Pdf?bidId=
Nebraska | Sarpy |  | County | 31153 | Decommissioning |  |  | Section 41.5.6 DECOMMISSIONING requires the Wind Energy Conversion System Owner to complete decommissioning within six (6) months if no electricity is generated for a continuous period of six (6) months. Decommissioning includes removal of wind turbines, buildings, cabling, electrical components, roads, and any other associated facilities down to thirty-six (36) inches below grade. Disturbed earth shall be graded and re-seeded unless the landowner requests otherwise. A development agreement addressing decommissioning responsibilities must be signed and filed with the Register of Deeds. |  |  |  | 41.5.6 DECOMMISSIONING | 2022 | https://www.sarpy.gov/DocumentCenter/View/4986/2022-241-Agenda-Item-22-414---Pdf?bidId=
Nebraska | Sarpy |  | County | 31153 | Lighting |  |  | All Wind Energy Conversion Systems shall not be artificially lighted, except to the extent required by the Federal Aviation Administration or other applicable authority that regulates air safety. |  |  |  | 41.5.5 INSTALLATION AND DESIGN | 2022 | https://www.sarpy.gov/DocumentCenter/View/4986/2022-241-Agenda-Item-22-414---Pdf?bidId=
Nebraska | Saunders |  | County | 31155 | Structures (Non-Participating) | 1000 | feet | Wind turbines shall be set back a minimum of 1,000 feet from any existing dwelling, church, school, or public building. |  |  |  | SECTION 9.10 WIND ENERGY INSTALLATION |  | https://saunderscounty.ne.gov/pdfs/zoning/Zoning%20Regulations.pdf
Nebraska | Saunders |  | County | 31155 | Property Line (Non-Participating) | 5 | rotor-diameter-multiplier | Wind turbines shall be set back a minimum of 500 feet from any property line. The setback distances from all lot lines to any tower support base shall be determined according to the following setback table: For rotor diameter 35 feet or larger, the setback distance is 365 feet with a minimum lot area of 12.25 acres. Where there are several towers under single ownership, the minimum lot areas may be adjusted down provided the minimum setback distances are met on all perimeter units. The distance from any tower support base to any tower support base of another wind energy device under other ownership shall be a minimum of five (5) rotor distances figured by the size of the largest rotor. |  | 365 |  | Section 9.10 Wind Energy Installation |  | https://saunderscounty.ne.gov/pdfs/zoning/Zoning%20Regulations.pdf
Nebraska | Saunders |  | County | 31155 | Roads | 1000 | feet | Wind turbines shall be set back a minimum of 1,000 feet from the right-of-way of any public road. |  |  |  | F. Setbacks |  | https://saunderscounty.ne.gov/pdfs/zoning/Zoning%20Regulations.pdf
Connecticut | Northeastern Connecticut | Union | Town | 915077830 | Noise | 45 | dBA | The wind system shall be designed, installed and operated so that noise generated by the system shall not exceed forty five (45) decibels (dBA) as measured at the closest abutting property line, except during short-term events including utility outages and severe wind storms. |  |  |  | SECTION 3.12 WIND ENERGY SYSTEMS â€“ GREATER THAN 100KW | 2014 | https://www.unionconnecticut.org/wp-content/uploads/2022/07/TOWN-OF-UNION-ZONING-REGS-Effective-6-1-14.pdf
Nebraska | Saunders |  | County | 31155 | Maximum Height | 400 | feet | The maximum height of any wind turbine shall not exceed 400 feet, measured from the ground to the tip of the blade at its highest point. |  |  |  | SECTION 9.10 WIND ENERGY INSTALLATION |  | https://saunderscounty.ne.gov/pdfs/zoning/Zoning%20Regulations.pdf
Nebraska | Saunders |  | County | 31155 | Minimum Lot Size | 12.25 | acres | The ordinance explicitly requires a minimum lot area of 12.25 acres for wind energy systems with rotor diameters of 35 feet or larger, as stated in section 9.10.02 SETBACK TABLE. This minimum lot size applies specifically to larger wind energy systems. |  |  |  | SECTION 9.10 WIND ENERGY INSTALLATION |  | https://saunderscounty.ne.gov/pdfs/zoning/Zoning%20Regulations.pdf
Nebraska | Saunders |  | County | 31155 | Maximum Lot Size | 12.25 | acres | For wind energy systems with rotor diameter 35 feet or larger, the minimum lot area required is 12.25 acres, as specified in Section 9.10.02 SETBACK TABLE. This minimum lot area effectively sets a maximum lot size for such systems. The units are acres. |  |  |  | Section 9.10 Wind Energy Installation |  | https://saunderscounty.ne.gov/pdfs/zoning/Zoning%20Regulations.pdf
Nebraska | Saunders |  | County | 31155 | Tower Density | 5 | rotor-diameter-multiplier | The distance from any tower support base to any tower support base of another wind energy device under other ownership shall be a minimum of five (5) rotor distances figured by the size of the largest rotor. This spacing requirement applies directly to individual turbines and is clearly stated for systems with rotor diameters including 35 feet or larger. |  |  |  | SECTION 9.10 WIND ENERGY INSTALLATION |  | https://saunderscounty.ne.gov/pdfs/zoning/Zoning%20Regulations.pdf
Nebraska | Saunders |  | County | 31155 | Decommissioning |  |  | The applicant shall submit a decommissioning plan for approval by the County Board prior to the issuance of a conditional use permit. The decommissioning plan shall include the removal of all wind turbines, towers, and associated facilities within 12 months of the cessation of operations. |  |  |  | L. Decommissioning |  | https://saunderscounty.ne.gov/pdfs/zoning/Zoning%20Regulations.pdf
Nebraska | Saunders |  | County | 31155 | Lighting |  |  | Wind turbines shall not be artificially lighted except as required by the Federal Aviation Administration. |  |  |  | SECTION 9.10 WIND ENERGY INSTALLATION |  | https://saunderscounty.ne.gov/pdfs/zoning/Zoning%20Regulations.pdf
Nebraska | Saunders |  | County | 31155 | Climbing Prevention |  |  | To limit climbing access to the tower, a fence six (6) feet high with a locking portal shall be placed around the tower base or the tower climbing apparatus shall be limited to no more than twelve (12) feet from the ground, or the tower may be mounted on a roof top. |  |  |  | SECTION 9.10 WIND ENERGY INSTALLATION |  | https://saunderscounty.ne.gov/pdfs/zoning/Zoning%20Regulations.pdf
Nebraska | Saunders |  | County | 31155 | Special Use Districts |  |  | Section 9.10.01 states that in any zoning district, a conditional use permit may be granted to allow wind energy conversion systems, including large wind energy systems with rotor diameters of 35 feet or larger, subject to specified conditions such as setback distances, interference limitations, and safety requirements. The ordinance does not specify particular district names or abbreviations but applies to any zoning district. |  |  |  | Section 9.10 Wind Energy Installation |  | https://saunderscounty.ne.gov/pdfs/zoning/Zoning%20Regulations.pdf
Nebraska | Scotts Bluff |  | County | 31157 | Structures (Participating) | 1.25 | tip-height-multiplier | No setback is required between an adjacent property participating in the same aggregate project, except that no tower shall be located closer than 1.25 times the total height from a building or structure. |  |  |  | 43.08 Class 3 - Utility Wind Energy Conversion System (UWECS) - General Site and Design Standards | 2024 | https://scottsbluffcountyne.gov/wp-content/uploads/sites/4/2024/04/zoning-regulations.pdf
Nebraska | Scotts Bluff |  | County | 31157 | Structures (Non-Participating) | 2.5 | tip-height-multiplier | UWECS shall maintain a setback of Â½ mile or 2.5 times (whichever is greater) the total height from the location of any wind tower to a dwelling. |  | 2640 |  | 43.08 Class 3 - Utility Wind Energy Conversion System (UWECS) - General Site and Design Standards | 2024 | https://scottsbluffcountyne.gov/wp-content/uploads/sites/4/2024/04/zoning-regulations.pdf
Nebraska | Scotts Bluff |  | County | 31157 | Property Line (Non-Participating) | 1.25 | tip-height-multiplier | From Non-Participating Property: UWECS shall maintain a minimum distance of 1.25 times the total height from property lines. |  |  |  | 43.08 Class 3 - Utility Wind Energy Conversion System (UWECS) - General Site and Design Standards | 2024 | https://scottsbluffcountyne.gov/wp-content/uploads/sites/4/2024/04/zoning-regulations.pdf
Nebraska | Scotts Bluff |  | County | 31157 | Roads | 1.25 | tip-height-multiplier | UWECS wind array shall maintain a minimum setback distance from any public road of at least three hundred (300) feet or 1.25 times (whichever is greater) the total height measured from the county road right-of-way. |  | 300 |  | 43.08 Class 3 - Utility Wind Energy Conversion System (UWECS) | 2024 | https://scottsbluffcountyne.gov/wp-content/uploads/sites/4/2024/04/zoning-regulations.pdf
Nebraska | Scotts Bluff |  | County | 31157 | Transmission | 1.25 | tip-height-multiplier | UWECS shall maintain a minimum distance of 1.25 times the total height from any electrical transmission lines. |  |  |  | 43.08 Class 3 - Utility Wind Energy Conversion System (UWECS) - General Site and Design Standards | 2024 | https://scottsbluffcountyne.gov/wp-content/uploads/sites/4/2024/04/zoning-regulations.pdf
Connecticut | Southeastern Connecticut | Preston | Town | 918062150 | Noise | 45 | dBA | The maximum permitted noise level of a WECS shall be forty-five (45) decibels, as measured on the DBA scale, and as detected at any point on the property line. |  |  |  | 16.14 Wind Energy Conversion System (WECS) | 2019 | https://www.preston-ct.org/DocumentCenter/View/3393/APPROVED-ZONING-REGULATIONS-March-18-2019rev6-25-20197-23-2019-0-23-2021doc-Repaired
Nebraska | Scotts Bluff |  | County | 31157 | Shadow Flicker | 30 | hr/year | Shadow flicker on any occupied structure on a property shall not exceed thirty (30) minutes per day and thirty (30) hours per year for Utility Wind Energy Conversion Systems (UWECS). |  |  |  | 43.08 Class 3 - Utility Wind Energy Conversion System (UWECS) - General Site and Design Standards | 2024 | https://scottsbluffcountyne.gov/wp-content/uploads/sites/4/2024/04/zoning-regulations.pdf
Nebraska | Scotts Bluff |  | County | 31157 | Color |  |  | Structures shall meet applicable industry structural codes, including the American Clean Power Associates, shall be neutral in color (white or gray) and shall not be used to display advertising. |  |  |  | 43.08 Class 3 - Utility Wind Energy Conversion System (UWECS) - General Site and Design Standards | 2024 | https://scottsbluffcountyne.gov/wp-content/uploads/sites/4/2024/04/zoning-regulations.pdf
Nebraska | Scotts Bluff |  | County | 31157 | Decommissioning |  |  | Each UWECS system application shall have a decommissioning plan outlining the means, procedure and costs of removing all related support infrastructure. This plan must be submitted with the application, and state all equipment, support structures, electrical equipment and fences will be removed upon discontinuance of the system's operation within one (1) year. A gross estimate for the decommissioning costs of this approved Wind Facility, including any estimated resale and salvage value, shall be prepared by a Nebraska licensed professional engineer. The estimated decommissioning cost shall be guaranteed in one of the following forms of financial security: surety bond; a letter of credit from a financial institution reasonably acceptable to the County. The operator of the Wind Facility shall maintain the financial security thereafter for as long as the Wind Facility is in existence, or upon discontinuance, decommissioning, and/or abandonment of the Wind Facility. Discontinuance, decommissioning, and/or abandonment shall mean the Wind Facility has ceased energy production for twelve (12) consecutive months. At the end of such twelve (12) month period, the operator shall have twelve (12) months to complete decommissioning of the Wind Facility. If the operator fails to remove the installation in accordance with the requirements, the County may collect the financial security and enter the property to physically remove the installation. |  |  |  | 43.13 DISCONTINUATION AND DECOMMISSIONING PLAN | 2024 | https://scottsbluffcountyne.gov/wp-content/uploads/sites/4/2024/04/zoning-regulations.pdf
Nebraska | Scotts Bluff |  | County | 31157 | Signage |  |  | Section 43.12 Safety Measures, subsection B states: "Project location shall include no signs for advertising of any kind, except for one sign not to exceed 32 square feet posted near the entrance to the facility, and except for signs required by regulatory code. The facility entrance sign shall contain the following information: 1. Warning - high voltage; 2. Operator's name; 3. Emergency phone number." |  |  |  | 43.12 Safety Measures | 2024 | https://scottsbluffcountyne.gov/wp-content/uploads/sites/4/2024/04/zoning-regulations.pdf
Nebraska | Scotts Bluff |  | County | 31157 | Soil |  |  | Section 43.08 General Site and Design Standards for UWECS requires that "Construction sites must be designed to minimize environmental impacts, and an earthworks plan must be submitted with the application." Section 43.10 Application Requirements for Class 2 and Class 3 Wind Projects requires a "soil erosion, sediment control and storm water runoff plan" that addresses erosion control measures during each phase of the project, including grading, construction and drainage of access roads, dust control, maintaining downstream water quality, re-vegetation, site restoration, soil protection, stabilization, maintenance of erosion controls, and a weed or vegetation plan. These requirements apply explicitly to Utility Wind Energy Conversion Systems (UWECS). |  |  |  | 43.08 Class 3 - Utility Wind Energy Conversion System (UWECS) - General Site and Design Standards and 43.10 Application Requirements for Class 2 and Class 3 Wind Projects | 2024 | https://scottsbluffcountyne.gov/wp-content/uploads/sites/4/2024/04/zoning-regulations.pdf
Nebraska | Scotts Bluff |  | County | 31157 | Special Use Districts | ['"A" District'] |  | Wind energy generation facilities are listed as conditional uses in the "A" District, permitted upon approval of a permit in accordance with the requirements and procedures set forth in Section 10. In the "RR" District, only wind-driven electric generators for household use are conditional uses, which does not include large or commercial wind energy generation facilities. |  |  |  | 5.102 Conditional Uses | 2024 | https://scottsbluffcountyne.gov/wp-content/uploads/sites/4/2024/04/zoning-regulations.pdf
Nebraska | Sioux |  | County | 31165 | Structures (Non-Participating) | 1 | miles | The setback for Commercial/Utility Grade Wind Energy Systems (Commercial WECS) from neighboring dwelling units on Non-Participating Parcels is 1 mile measured from the hub of the tower. The setback for dwelling units is reciprocal, meaning no dwelling unit shall be constructed within the same distance required for a commercial/utility Wind Energy Conversion System unless waived in writing by the Non-Participating Property owner. |  |  |  | 14.7 Setbacks | 2025 | https://sioux.websites.mipscounties.com/wp-content/uploads/sites/24/2025/01/Zoning-Regulations.pdf
Nebraska | Sioux |  | County | 31165 | Property Line (Non-Participating) | 1.1 | tip-height-multiplier | The Conditional Use Permit shall be contingent upon compliance with the following setbacks as measured from the hub of the tower: Property Lines (other than right angle corners) of Non-Participating Parcels require 1.1 times the total height setback for Commercial/Utility WECS. Right angle corner property lines of Non-Participating Parcels require 1.1 times the total height from both property lines. Setbacks to property lines may be less when adjoining property owners are within the same aggregate project. |  |  |  | 14.7 Setbacks | 2025 | https://sioux.websites.mipscounties.com/wp-content/uploads/sites/24/2025/01/Zoning-Regulations.pdf
Nebraska | Sioux |  | County | 31165 | Roads | 1.2 | hub-height-multiplier | The setback distance from public road rights-of-way for Commercial/Utility Grade Wind Energy Systems (Commercial WECS) shall be 1.2 times the total height of the wind turbine plus applicable building setback, measured from the hub of the tower. The setback shall be measured from any future Rights-of-Way if construction plans for a planned change or expanded right-of-way have been approved prior to submission of an application for a Conditional Use Permit. |  |  |  | 14.7 Setbacks | 2025 | https://sioux.websites.mipscounties.com/wp-content/uploads/sites/24/2025/01/Zoning-Regulations.pdf
Nebraska | Sioux |  | County | 31165 | Transmission | 1.1 | tip-height-multiplier | Commercial WECS wind turbines must be set back at least 1.1 times the total height plus applicable building setback from Other Utility Rights-of-Way, which includes overhead electrical transmission lines, overhead utility lines, utility easements, utility lines, power lines, electrical lines, and/or transmission lines. The setback is measured from the hub of the tower, and total height is defined as the highest point above ground level reached by a rotor tip or any other part of the Wind Energy Conversion System. |  |  |  | 14.7 Setbacks | 2025 | https://sioux.websites.mipscounties.com/wp-content/uploads/sites/24/2025/01/Zoning-Regulations.pdf
Nebraska | Sioux |  | County | 31165 | Water | 1.1 | tip-height-multiplier | The Conditional Use Permit shall be contingent upon compliance with the following setbacks as measured from the hub of the tower established in the following table: Wetlands, USFW Types III, IV, and V - 1.1 times the total height; River Bluffs of over 15 feet - 1.1 times the total height. The setback for wetlands shall apply only to wetlands which are (a) jurisdictional â€œWaters of the U.S.â€ and therefore subject to regulation under Section 404 of the Clean Water Act, and (b) classified as perennial streams. |  |  |  | 14.7 Setbacks | 2025 | https://sioux.websites.mipscounties.com/wp-content/uploads/sites/24/2025/01/Zoning-Regulations.pdf
Maine | Aroostook | Presque Isle | City | 2300360825 | Noise | 45 | dBA | Audible noise due to wind energy facility operations shall not exceed fifty five (55) DBA for any daylight period or forty-five (45) DBA for any nighttime period, when measured at any occupied residence, school, hospital, church or public library existing on the date of approval of the wind energy facility. Exception is granted during short term events, such as severe wind storms and utility outages. |  |  |  | 7. Noise. |  | https://presqueislemaine.gov/Chapter%2016%20%20Land%20Use%20Code%20DEVELOPER%20FRIENDLY%20VERSION.pdf
Nebraska | Sioux |  | County | 31165 | Blade Clearance | 20 | feet | Clearance of rotor blades or airfoils must maintain a minimum of 20 feet of clearance between their lowest point and the ground. This applies specifically to Commercial WECS as stated in Section 14.5(5)(A). |  |  |  | 14.5 Commercial/Utility Grade Wind Energy Systems | 2025 | https://sioux.websites.mipscounties.com/wp-content/uploads/sites/24/2025/01/Zoning-Regulations.pdf
Nebraska | Sioux |  | County | 31165 | Color |  |  | All wind turbines and towers that are part of a Commercial WECS shall be white, grey, or another non-obtrusive color. Blades may be black in order to facilitate de-icing. Finishes shall be matte or non-reflective. |  |  |  | 14.5 Design and Safety Standards | 2025 | https://sioux.websites.mipscounties.com/wp-content/uploads/sites/24/2025/01/Zoning-Regulations.pdf
Nebraska | Sioux |  | County | 31165 | Decommissioning |  |  | Section 14.5(4)(C) requires a decommissioning plan outlining the anticipated means and cost of removing Wind Energy Conversion Systems at the end of their serviceable life or upon being discontinued, to be submitted prior to construction. Section 14.5(7) details that the Applicant shall remain liable for all costs and expenses involved in decommissioning the Commercial WECS and all accessory facilities upon abandonment, discontinuation of or revocation of a Conditional Use Permit. The Decommissioning Plan shall provide that all Commercial WECS and accessory facilities shall be removed to 72 inches below ground level for concrete turbine foundations and forty-eight inches below ground level for all other infrastructure within 180 days of the discontinuation of use. A bond guaranteeing 115 percent of the total cost of decommissioning net of salvage value must be posted prior to construction. The Applicant must update the decommissioning plan and bond every five years. Section 14.6 states that revocation of the Conditional Use Permit requires that the wind energy conversion system be physically removed in the same manner as provided by the Decommissioning Plan and other applicable provisions, with total decommissioning completed no more than 180 days after the date of the Final Notice. |  |  |  | 14.5 Commercial/Utility Grade Wind Energy Systems | 2025 | https://sioux.websites.mipscounties.com/wp-content/uploads/sites/24/2025/01/Zoning-Regulations.pdf
Nebraska | Sioux |  | County | 31165 | Lighting |  |  | Lighting, including lighting intensity and frequency of strobe, shall adhere to but not exceed requirements established by the FAA permits and regulations. Red strobe lights shall be used during nighttime illumination to reduce impacts on neighboring uses and migratory birds. Red pulsating incandescent lights should be avoided. |  |  |  | 14.5 Design and Safety Standards | 2025 | https://sioux.websites.mipscounties.com/wp-content/uploads/sites/24/2025/01/Zoning-Regulations.pdf
Nebraska | Sioux |  | County | 31165 | Climbing Prevention |  |  | Section 14.5(5)(I) states: 'All WECS Towers must be unclimbable by design or protected by anti-climbing devices.' This climbing prevention requirement applies specifically to Commercial/Utility Grade Wind Energy Systems. |  |  |  | 14.5 Commercial/Utility Grade Wind Energy Systems | 2025 | https://sioux.websites.mipscounties.com/wp-content/uploads/sites/24/2025/01/Zoning-Regulations.pdf
Nebraska | Sioux |  | County | 31165 | Signage |  |  | Section 14.5(5)(B) requires that all Commercial WECS shall have a sign or signs posted on the tower, transformer and substation, warning of high voltage. Other signs shall be posted on the turbine with emergency contact information. Additionally, Section 14.5(5)(F) states that all other signage shall comply with the sign regulations found in this Resolution. |  |  |  | 14.5 Commercial/Utility Grade Wind Energy Systems | 2025 | https://sioux.websites.mipscounties.com/wp-content/uploads/sites/24/2025/01/Zoning-Regulations.pdf
Nebraska | Sioux |  | County | 31165 | Special Use Districts | ['"A-1" Agricultural District', '"A-2" Agricultural District', '"I" Industrial District'] |  | Commercial/Utility Grade Wind Energy Systems are permitted as a Conditional Use Permit in zoning districts A-1 and A-2 (Section 14.1(2)) and in any district where the use is listed and allowed (Section 14.5(2)). Section 5.03(12) lists "All Wind Energy Conversion Systems" as conditional uses in the A-1 District, Section 6.03(1) extends conditional uses from A-1 to A-2, and Section 11.03(2) lists "Wind energy conversion systems" as conditional uses in the Industrial District. Setbacks and other conditions apply as part of the Conditional Use Permit process (Section 14.7). |  |  |  | SECTION 5, SECTION 6, SECTION 11, SECTION 14 | 2025 | https://sioux.websites.mipscounties.com/wp-content/uploads/sites/24/2025/01/Zoning-Regulations.pdf
Nebraska | Stanton |  | County | 31167 | Structures (Participating) | 1500 | feet | The ordinance specifies a fixed setback distance of 1,500 feet from participating dwelling units for Commercial/Utility WECS, measured from the base of the tower. |  |  |  | 8.08.06 Setbacks | 2023 | https://stantoncounty.nebraska.gov/sites/default/files/doc/2017%20Zoning%20Regulations%20approved%20nov%202017%20-%20amended%202023.pdf
Nebraska | Stanton |  | County | 31167 | Structures (Non-Participating) | 2700 | feet | Neighboring Dwelling Units â€“ Non-participating: 2,700 ft. These requirements may be lessened: when an impact easement has been signed with said non-participating landowner. |  |  |  | 8.08.06 Setbacks | 2023 | https://stantoncounty.nebraska.gov/sites/default/files/doc/2017%20Zoning%20Regulations%20approved%20nov%202017%20-%20amended%202023.pdf
Nebraska | Stanton |  | County | 31167 | Roads | 1.5 | hub-height-multiplier | The setback from road rights-of-way for Commercial/Utility WECS is 1.1 times the total height if ice braking procedures are implemented during the conditional use process; otherwise, the setback is 1.5 times the hub height plus the rotor diameter. The setback shall be measured from any future Rights-of-Way if a planned change or expanded right-of-way is known, as identified in the Countyâ€™s 1 and 6-year Road Program at the time of application. |  |  |  | 8.08.06 Setbacks | 2023 | https://stantoncounty.nebraska.gov/sites/default/files/doc/2017%20Zoning%20Regulations%20approved%20nov%202017%20-%20amended%202023.pdf
Nebraska | Stanton |  | County | 31167 | Water | 600 | feet | The setback for Commercial/Utility WECS from wetlands (USFW Types III, IV, and V) and Public Conservation Lands including Wildlife Management Areas and State Recreation Areas is the greater of 600 ft. or a distance required by any state or Federal agency. |  | 600 |  | 8.08.06 Setbacks | 2023 | https://stantoncounty.nebraska.gov/sites/default/files/doc/2017%20Zoning%20Regulations%20approved%20nov%202017%20-%20amended%202023.pdf
Maine | Hancock | Dedham | Town | 2300916935 | Noise | 45 | dBA | The WES shall not exceed 45 dBA as measured at the adjoining property lines and habitable structures, except during short-term weather events such as severe wind storms. |  |  |  | 5) Noise |  | https://www.dedhamme.org/vertical/sites/%7B5E588AE9-25DE-48E5-B27D-0F12227DBE63%7D/uploads/Dedham_Wind_Turbine_Ordinance.pdf
Nebraska | Stanton |  | County | 31167 | Shadow Flicker | 30 | hr/year | Shadow flicker on any dwelling of a non-participating landowner shall not exceed 30 hours per year. The applicant shall provide the appropriate modeling as part of the application; unless an approved easement is presented to the county by the Developer and non-participating landowner. |  |  |  | 8.08.07 Special Safety and Design Standards and Additional Requirements | 2023 | https://stantoncounty.nebraska.gov/sites/default/files/doc/2017%20Zoning%20Regulations%20approved%20nov%202017%20-%20amended%202023.pdf
Nebraska | Stanton |  | County | 31167 | Blade Clearance | 24 | feet | Clearance of rotor blades or airfoils must maintain a minimum of 24 feet of clearance between their lowest point and the ground. |  |  |  | 8.08.07 Special Safety and Design Standards and Additional Requirements | 2023 | https://stantoncounty.nebraska.gov/sites/default/files/doc/2017%20Zoning%20Regulations%20approved%20nov%202017%20-%20amended%202023.pdf
Nebraska | Stanton |  | County | 31167 | Color |  |  | All wind turbines and towers that are part of a commercial/utility WECS shall be white, grey, or another non-obtrusive color. Blades may be black in order to facilitate deicing; Finishes shall be matte or non-reflective. |  |  |  | 8.08.07 Special Safety and Design Standards and Additional Requirements | 2023 | https://stantoncounty.nebraska.gov/sites/default/files/doc/2017%20Zoning%20Regulations%20approved%20nov%202017%20-%20amended%202023.pdf
Nebraska | Stanton |  | County | 31167 | Decommissioning |  |  | Section 8.08.04 requires a Decommissioning Plan including the financial means to implement the plan as part of the zoning permit application. Section 8.08.07, item 10, mandates that applicants submit a decommissioning plan prior to construction, be responsible for removal of all above ground components within 12 months of abandonment or discontinuation, and restore the site including removal of foundations. Item 11 allows Stanton County to remove structures at the owner's expense if not removed timely. Item 12 requires an irrevocable line of credit or escrow account equal to at least 10% of the original cost to ensure funding for removal. These requirements apply to Commercial/Utility WECS defined as wind energy conversion systems of equal to or greater than 100 kW in total name plate generating capacity. |  |  |  | Section 8.08 Commercial/Utility Grade Wind Energy Systems | 2023 | https://stantoncounty.nebraska.gov/sites/default/files/doc/2017%20Zoning%20Regulations%20approved%20nov%202017%20-%20amended%202023.pdf
Nebraska | Stanton |  | County | 31167 | Lighting |  |  | Lighting, including lighting intensity and frequency of strobe, shall adhere to but not exceed requirements established by the FAA and NDA permits and regulations. Red strobe lights shall be used during nighttime illumination to reduce impacts on neighboring uses and migratory birds. Red pulsating incandescent lights should be avoided. |  |  |  | 8.08.07 Special Safety and Design Standards and Additional Requirements | 2023 | https://stantoncounty.nebraska.gov/sites/default/files/doc/2017%20Zoning%20Regulations%20approved%20nov%202017%20-%20amended%202023.pdf
Nebraska | Stanton |  | County | 31167 | Signage |  |  | All Commercial/Utility WECS shall have a sign or signs posted on the tower, transformer and substation, warning of high voltage. Other signs shall be posted at the entrance to the site with the 911 address and emergency contact information. All other signage shall comply with the sign regulations found in these regulations. |  |  |  | 8.08.07 Special Safety and Design Standards and Additional Requirements | 2023 | https://stantoncounty.nebraska.gov/sites/default/files/doc/2017%20Zoning%20Regulations%20approved%20nov%202017%20-%20amended%202023.pdf
Nebraska | Stanton |  | County | 31167 | Soil |  |  | The permittees shall develop a Soil Erosion and Sediment Control Plan prior to construction and submit the plan to the County. The Soil Erosion and Sediment Control Plan shall address the erosion control measures for each project phase and shall at a minimum identify plans for grading, construction and drainage of roads and turbine pads; necessary soil informational detailed design features to maintain downstream water quality; a comprehensive revegetation plan to maintain and ensure adequate erosion control and slope stability and to restore the site after temporary project activities; and measures to minimize the area of surface disturbance. Other practices shall include continuing excavated material protecting exposed soil, stabilizing restored material and removal of silt fences or barriers when the area is stabilized. The plan shall identify methods for disposal or storage of excavated material. |  |  |  | 8.08.07 Special Safety and Design Standards and Additional Requirements | 2023 | https://stantoncounty.nebraska.gov/sites/default/files/doc/2017%20Zoning%20Regulations%20approved%20nov%202017%20-%20amended%202023.pdf
Nebraska | Stanton |  | County | 31167 | Special Use Districts |  |  | Towers shall be permitted conditional uses of land in only those zoning districts where specifically listed and authorized in this regulation. When requesting a conditional use permit for a commercial/utility grade wind energy conversion system (also known as a WECS), the requirements and information shall be met and supplied at the time of the Conditional Use Permit application. |  |  |  | 8.03.03 Tower Construction Standards and 8.08.03 Requirements | 2023 | https://stantoncounty.nebraska.gov/sites/default/files/doc/2017%20Zoning%20Regulations%20approved%20nov%202017%20-%20amended%202023.pdf
Nebraska | Thayer |  | County | 31169 | Structures (Non-Participating) | 1.1 | tip-height-multiplier | The setback distance from any participating inhabitable dwelling for Commercial/Utility Scale WECS shall be 1.1 times the total unit height. Additionally, setbacks from non-participating inhabitable dwellings are 1.5 miles and 40 dBA noise limit. The setback for dwelling units is reciprocal, meaning no dwelling unit shall be constructed within the same distance required for a commercial/utility Wind Energy Conversion System. |  |  |  | 10.03.06 Setbacks | 2025 | https://thayercountyne.gov/wp-content/uploads/2025/06/Thayer-County-Zoning-Regulation-signed-2025-Redacted-Version-1.pdf
Nebraska | Thayer |  | County | 31169 | Property Line (Participating) | 1.1 | tip-height-multiplier | Setback from Participating Landowner Property Line: 1.1 x total unit height. The 'total height' is defined as the highest point above ground level reached by a rotor tip or any other part of the WECS. No additional static distance is added to this multiplier. |  |  |  | 10.03.06 Setbacks | 2025 | https://thayercountyne.gov/wp-content/uploads/2025/06/Thayer-County-Zoning-Regulation-signed-2025-Redacted-Version-1.pdf
Nebraska | Thayer |  | County | 31169 | Property Line (Non-Participating) | 1 | miles | The ordinance specifies a fixed setback distance of "1.0 mile & 40 dBA" from non-participating landowner property lines for Commercial/Utility Scale WECS. This setback is a clear, fixed distance requirement rather than a variable setback based on turbine dimensions. |  |  |  | 10.03.06 Setbacks | 2025 | https://thayercountyne.gov/wp-content/uploads/2025/06/Thayer-County-Zoning-Regulation-signed-2025-Redacted-Version-1.pdf
Nebraska | Thayer |  | County | 31169 | Roads | 1.5 | tip-height-multiplier | The setback distance from roads (rights-of-way) for Commercial/Utility Scale WECS is 1.5 times the total unit height. The ROW setback shall be measured from edge of the road easement for a County Road or the edge of a platted street, road, or highway. |  |  |  | 10.03.06 Setbacks | 2025 | https://thayercountyne.gov/wp-content/uploads/2025/06/Thayer-County-Zoning-Regulation-signed-2025-Redacted-Version-1.pdf
Nebraska | Thayer |  | County | 31169 | Water | 1 | miles | The ordinance specifies a fixed setback distance of 1.0 mile from wetlands and rivers as identified by the National Wetlands Inventory for Commercial/Utility Scale WECS, along with a 40 dBA noise limit. |  |  |  | 10.03.06 Setbacks | 2025 | https://thayercountyne.gov/wp-content/uploads/2025/06/Thayer-County-Zoning-Regulation-signed-2025-Redacted-Version-1.pdf
Maine | Hancock | Orland | Town | 2300955505 | Noise | 45 | dBA | Noise emanating from a Type 3 Wind Energy Facility shall be controlled in accordance with the provisions of Appendix B. The most restrictive maximum noise level allowed is 45 dBA between 7:00 p.m. and 7:00 a.m. at any Protected Location in an area for which the zoning, or, if unzoned, the existing use or use contemplated under a comprehensive plan, is not predominantly commercial, transportation, or industrial. These limits apply explicitly to Type 3 Wind Energy Facilities (â‰¥100 kW and requiring a state permit under the Site Location of Development Act). |  |  |  | 14.1 Control of Noise | 2020 | https://cdn.townweb.com/townoforland.org/wp-content/uploads/2020/10/Wind-Power-Ordinance.pdf
Nebraska | Thayer |  | County | 31169 | Maximum Height | 650 | feet | No Commercial WECS may exceed 650 ft above ground level in total height. This is stated explicitly in Section 10.03.05, Performance Standards, item 3. |  |  |  | 10.03.05 Performance Standards | 2025 | https://thayercountyne.gov/wp-content/uploads/2025/06/Thayer-County-Zoning-Regulation-signed-2025-Redacted-Version-1.pdf
Nebraska | Thayer |  | County | 31169 | Minimum Lot Size | 10 | acres | Section 10.03.05 Performance Standards, item 1 states: 'Site Area: Located on a lot or parcel of at least 10 acres in size.' This is the explicit minimum lot or parcel size requirement for Commercial/Utility Scale WECS. |  |  |  | 10.03.05 Performance Standards | 2025 | https://thayercountyne.gov/wp-content/uploads/2025/06/Thayer-County-Zoning-Regulation-signed-2025-Redacted-Version-1.pdf
Nebraska | Thayer |  | County | 31169 | Shadow Flicker | 30 | hr/year | Shadow Flicker on an occupied building shall not exceed thirty (30) hours per year for Commercial/Utility Scale WECS. |  |  |  | 10.03.07 Safety and Design Standards and Additional Requirements | 2025 | https://thayercountyne.gov/wp-content/uploads/2025/06/Thayer-County-Zoning-Regulation-signed-2025-Redacted-Version-1.pdf
Nebraska | Thayer |  | County | 31169 | Blade Clearance | 30 | feet | Rotor blades or airfoils must maintain a minimum of 30 feet of clearance between their lowest point and the ground for Commercial/Utility Scale WECS. |  |  |  | 10.03.05 Performance Standards | 2025 | https://thayercountyne.gov/wp-content/uploads/2025/06/Thayer-County-Zoning-Regulation-signed-2025-Redacted-Version-1.pdf
Nebraska | Thayer |  | County | 31169 | Color |  |  | All wind turbines and towers that are part of a commercial/utility WECS shall be white, grey, or another non-obtrusive color. Blades may be black in order to facilitate deicing. Finishes shall be matte or non-reflective. |  |  |  | 10.03.05 Performance Standards | 2025 | https://thayercountyne.gov/wp-content/uploads/2025/06/Thayer-County-Zoning-Regulation-signed-2025-Redacted-Version-1.pdf
Nebraska | Thayer |  | County | 31169 | Decommissioning |  |  | Section 10.03.09 WECS Discontinuation and Decommissioning requires each Commercial/Utility WECS to have a Decommissioning Plan outlining the anticipated means and cost of removing WECS at the end of their serviceable life or upon being discontinued use. The plan must include removal of all above-ground structures within one year, removal of underground cables and foundations to a minimum depth of forty-eight (48) inches (with possible waivers), site restoration and reclamation to the approximate original topography, and financial resources in a cash escrow account of 120% of the decommissioning cost estimate. The plan must be updated every five years. Expenses related to decommissioning are the responsibility of the WECS facility owner. |  |  |  | 10.03.09 WECS Discontinuation and Decommissioning | 2025 | https://thayercountyne.gov/wp-content/uploads/2025/06/Thayer-County-Zoning-Regulation-signed-2025-Redacted-Version-1.pdf
Nebraska | Thayer |  | County | 31169 | Lighting |  |  | Lighting, including lighting intensity and frequency of strobe, shall adhere to but not exceed requirements established by the Federal Aviation Administration (FAA) permits and regulations. All CWECS projects, which require notice to the FAA via 14CFR, Part 77 obstruction evaluation process, will be required by Thayer County to submit to the FAA a request for Aircraft Detection Lighting System (ADLS) Marking and Lighting (M&L) Study. Upon completion of the M&L Study, the ADLS shall be installed, commissioned, and maintained to the extent allowed by the FAA. ADLS shall be operational within 12 months of the start of construction. If ADLS system is not operational within 12 months, the Conditional Use Permit shall be considered immediately revoked. Lighting should be positioned or shielded to avoid visual impact to neighboring properties to the extent possible conforming to FAA rules. Red strobe lights shall be used during nighttime illumination to reduce impacts on neighboring uses and migratory birds. Red pulsating incandescent lights should be avoided. |  |  |  | 10.03.05 Performance Standards | 2025 | https://thayercountyne.gov/wp-content/uploads/2025/06/Thayer-County-Zoning-Regulation-signed-2025-Redacted-Version-1.pdf
Nebraska | Thayer |  | County | 31169 | Visual Impact |  |  | Section 10.03.07(8) requires the applicant to conduct a Shadow Flicker Analysis on potential shadow flicker at any occupied building with direct line-of-sight to the WECS. The analysis shall identify locations and expected durations of shadow flicker over the course of a year, identify situations where shadow flicker may affect occupants for more than 30 hours per year, and describe measures to eliminate or mitigate the problems. Shadow Flicker on an occupied building shall not exceed thirty (30) hours per year. |  |  |  | 10.03.07 Safety and Design Standards and Additional Requirements | 2025 | https://thayercountyne.gov/wp-content/uploads/2025/06/Thayer-County-Zoning-Regulation-signed-2025-Redacted-Version-1.pdf
Nebraska | Thayer |  | County | 31169 | Repowering |  |  | Repowering shall mean the combined activity of dismantling or refurbishing existing renewable energy facilities and commissioning new ones. Any change from approved permits shall require amended or new permits from Thayer County. Repowering shall be considered regular maintenance, and no permit would be required, only when no tower or blade, or other equipment is extended. Turbines may be replaced with a higher-rating nameplate if the total height does not increase. An amended permit is required when the height of any tower is changed, or when BESS or additional towers are added to the project. |  |  |  | Section 10.01.02 Definitions and Section 10.03.09 WECS Discontinuation and Decommissioning | 2025 | https://thayercountyne.gov/wp-content/uploads/2025/06/Thayer-County-Zoning-Regulation-signed-2025-Redacted-Version-1.pdf
Nebraska | Thayer |  | County | 31169 | Signage |  |  | All Commercial/Utility WECS shall have a sign or signs posted on the tower, transformer and substation, warning of high voltage. Other signs shall be posted on the turbine with emergency contact information. All other signage shall comply with the sign regulations found in these regulations. |  |  |  | 10.03.07 Safety and Design Standards and Additional Requirements | 2025 | https://thayercountyne.gov/wp-content/uploads/2025/06/Thayer-County-Zoning-Regulation-signed-2025-Redacted-Version-1.pdf
Nebraska | Thayer |  | County | 31169 | Special Use Districts |  |  | Commercial/Utility Scale wind energy systems (WECS) shall be permitted as a conditional use within any district where the use is listed and allowed in Section 5.06. The text references Section 5.06 for the districts but does not explicitly list the districts for Commercial/Utility Scale WECS in the provided excerpt. Conditional use status indicates approval by a zoning authority and compliance with specified conditions is required. |  |  |  | Section 10.03 Commercial/Utility Scale Wind Energy Conversion Systems (WECS) | 2025 | https://thayercountyne.gov/wp-content/uploads/2025/06/Thayer-County-Zoning-Regulation-signed-2025-Redacted-Version-1.pdf
Nebraska | Thomas |  | County | 31171 | Property Line (Non-Participating) | 1.5 | tip-height-multiplier | All WECS shall be set back a distance of not less than one and one-half (1.5) times the total height of the WECS from any property line. Additionally, commercial/utility WECS wind turbines must maintain a setback of 3 miles from property lines, with specific conditions for right angle corner property lines. No part of the WECS structure may be closer than ten (10) feet to the property line. |  |  |  | 6.5 WIND ENERGY CONVERSION SYSTEMS |  | https://thomascountyne.gov/pdfs/planning_zoning/zoning%20regulations.pdf
Nebraska | Thomas |  | County | 31171 | Roads | 3 | miles | For Wind Generation Facilities (â‰¥ 25 MW), the ordinance specifies a fixed setback distance from roads (road rights-of-way) of "3 miles plus applicable building setback." Generator blades must not encroach on the right-of-way on the road side unless a waiver is obtained from the neighbor. The setback shall be measured from any future Right-of-Way if a planned change or expanded right-of-way is known. |  |  |  | 6.56 SETBACKS AND DESIGN REQUIREMENTS |  | https://thomascountyne.gov/pdfs/planning_zoning/zoning%20regulations.pdf
Nebraska | Thomas |  | County | 31171 | Transmission | 1.5 | tip-height-multiplier | All WECS shall be set back a distance of not less than one and one-half (1.5) times the total height of the WECS from any overhead utility line. |  |  |  | 6.5 WIND ENERGY CONVERSION SYSTEMS (WECS) |  | https://thomascountyne.gov/pdfs/planning_zoning/zoning%20regulations.pdf
Nebraska | Thomas |  | County | 31171 | Water | 3 | miles | Commercial/Utility WECS wind turbines and meteorological towers must be set back 3 miles from wetlands classified as USFW Types III, IV, and V. Additionally, the bottom of the tower cement base cannot be within 20 feet of the static water and/or water table. |  |  |  | 6.56 SETBACKS AND DESIGN REQUIREMENTS |  | https://thomascountyne.gov/pdfs/planning_zoning/zoning%20regulations.pdf
Maine | Hancock | Winter Harbor | Town | 2300986655 | Noise | 45 | dBA | Noise from Type 3 Wind Energy Facilities shall be controlled with hourly sound levels not exceeding 75 dBA at any property line, and at any Protected Location in non-commercial areas, limits are 55 dBA daytime (7:00 a.m. to 7:00 p.m.) and 45 dBA nighttime (7:00 p.m. to 7:00 a.m.). These limits are expressed in decibels A-weighted (dBA). |  |  |  | Control of Noise |  | https://winterharbortown.com/vertical/sites/%7B8BBA1E57-FEA8-424E-8261-26CEEB4B9B8D%7D/uploads/Wind_Energy.pdf
Nebraska | Thomas |  | County | 31171 | Maximum Height | 300 | feet | The total height of a commercial/utility wind energy conversion system (WECS), defined as a wind generation facility with nameplate capacity â‰¥ 25 MW, shall not exceed 300 feet from grade to hub. |  |  |  | 6.56 SETBACKS AND DESIGN REQUIREMENTS |  | https://thomascountyne.gov/pdfs/planning_zoning/zoning%20regulations.pdf
Nebraska | Thomas |  | County | 31171 | Shadow Flicker | 30 | hr/year | Shadow Flicker on a building shall not exceed thirty (30) hours per year. The analysis shall identify situations where shadow flicker may affect the occupants of the buildings for more than 30 hours per year, and describe measures that shall be taken to eliminate or mitigate the problems. |  |  |  | 6.54 SYSTEM DESIGN REQUIREMENTS AND DRAWINGS |  | https://thomascountyne.gov/pdfs/planning_zoning/zoning%20regulations.pdf
Nebraska | Thomas |  | County | 31171 | Color |  |  | All wind turbines and towers that are a part of the commercial/utility WECS shall be white, grey or another non-obtrusive color. Blade finishes shall be matte or non-reflective. |  |  |  | 6.56 SETBACKS AND DESIGN REQUIREMENTS |  | https://thomascountyne.gov/pdfs/planning_zoning/zoning%20regulations.pdf
Nebraska | Thomas |  | County | 31171 | Decommissioning |  |  | The ordinance explicitly enacts decommissioning requirements for Wind Generation Facilities with a nameplate capacity greater than or equal to 25 megawatts. It defines decommissioning as removal of aboveground wind turbine towers, associated facilities, and site reclamation (6.51(4)). A Decommissioning Plan must be submitted with the permit application, including a schedule and detailed cost estimate by a licensed professional engineer (6.57). A decommissioning performance surety bond is required for all approved special use permits for Commercial Wind Power Farms/Facilities, which must be transferable and not refunded until decommissioning is satisfactorily completed (6.58). The bond amount is determined based on estimated costs to the county and must be reviewed and adjusted every five years (6.59, 6.512). Failure to submit the bond results in administrative penalties (6.511). The county may forfeit the bond and complete decommissioning if operations are abandoned (6.513, 6.515). |  |  |  | 6.5 WIND ENERGY CONVERSION SYSTEMS |  | https://thomascountyne.gov/pdfs/planning_zoning/zoning%20regulations.pdf
Nebraska | Thomas |  | County | 31171 | Lighting |  |  | Lighting: WECS shall not be artificially lighted, except to the extent required by the Federal Aviation Administration or other applicable authority. Lighting, including lighting intensity and frequency of strobe, shall adhere to but not exceed requirements established by the FAA permits and regulations. Red Strobe lights shall be used during nighttime illumination to reduce impact on neighboring uses and birds. Red pulsating incandescent lights should be avoided. |  |  |  | 6.5 WIND ENERGY CONVERSION SYSTEMS |  | https://thomascountyne.gov/pdfs/planning_zoning/zoning%20regulations.pdf
Nebraska | Thomas |  | County | 31171 | Prohibitions |  |  | Commercial/Utility Grade Wind Energy Conversion Systems are not permitted in the VAD District. This prohibition is explicit and unconditional, with no expiration date provided. The ordinance defines Commercial/Utility Grade WECS as systems of equal to or greater than 100 kW in total nameplate generating capacity and Wind generation facility as any facility with nameplate capacity greater than or equal to 25 megawatts. Conditional Use Permits are required for WECS in other districts, but the ban in the VAD District is absolute. |  |  |  | 6.5 WIND ENERGY CONVERSION SYSTEMS (WECS) |  | https://thomascountyne.gov/pdfs/planning_zoning/zoning%20regulations.pdf
Nebraska | Thomas |  | County | 31171 | Visual Impact |  |  | The ordinance requires that applications for a Wind Energy Conversion System (WECS) Conditional Use Permit include a site plan showing the proposed location of the WECS, property lines, existing structures, and the location of all above-ground utility lines within 300 feet of the proposed WECS (Section 6.5.16a). It mandates a USGS topographical map or similar data of the property and surrounding area, including designated scenic areas within 3 miles (Section 6.5.4(6) and (7)). The Commercial/Utility WECS owner(s) and/or operator(s) must conduct an analysis on potential shadow flicker at any occupied building with direct line-of-sight to the WECS, identifying locations and expected durations, and describe measures to eliminate or mitigate problems if shadow flicker exceeds thirty (30) hours per year (Section 6.5.4(14)). The site plan must include the location, height, and distance of the Wind Energy Unit to all existing structures and property lines, and show the direction of prevailing winds (Section 6.5.5). Color and finish requirements specify that turbines shall be white, grey, or another non-obtrusive color with matte or non-reflective blade finishes (Section 6.5.6(5)). These requirements explicitly enact visual impact assessment obligations for Wind Generation Facilities (â‰¥ 25 MW). |  |  |  | 6.5 WIND ENERGY CONVERSION SYSTEMS (WECS) |  | https://thomascountyne.gov/pdfs/planning_zoning/zoning%20regulations.pdf
Nebraska | Thomas |  | County | 31171 | Signage |  |  | All Commercial/Utility WECS shall have a sign or signs posted on the tower, transformer and substation, warning of high voltage. Other signs shall be posted on the turbine with emergency contact information and on all gates into WECS structures. No advertising or signage shall be placed or painted on any part of the WECS. |  |  |  | 6.56 SETBACKS AND DESIGN REQUIREMENTS |  | https://thomascountyne.gov/pdfs/planning_zoning/zoning%20regulations.pdf
Nebraska | Thomas |  | County | 31171 | Soil |  |  | The ordinance explicitly enacts soil, erosion, and sediment control requirements for Wind Generation Facilities (â‰¥ 25 MW) including: "Soil Testing: Initial report to be assessed by an independent soil lab... The independent soil lab will identify soil types and their classifications... This Engineer will also provide guidelines in which the developer must meet in order to avoid any structural failure."; "Secondary soil testing will occur after construction biannually... to identify whether any contaminates can be found that have leaked from the foreign structure into the ground."; "Water Testing: Initial testing at each sited tower by an independent certified lab... to identify the location of the water table prior to construction... Secondary testing will occur annually... to identify possible contamination."; and decommissioning requirements including "reclamation of all surface lands to the previous grade and to comparable productivity in order to prevent adverse hydrological effects." The ordinance also requires a bentonite rock barrier around turbine bases to prevent contamination to soil and aquifer, and mandates site restoration and reclamation as part of decommissioning plans and bonds to ensure compliance. |  |  |  | 6.5 WIND ENERGY CONVERSION SYSTEMS |  | https://thomascountyne.gov/pdfs/planning_zoning/zoning%20regulations.pdf
Nebraska | Thomas |  | County | 31171 | Special Use Districts | ['AG - Agriculture District', 'VAD - Village Area Development'] |  | Commercial/Utility Grade wind energy systems are permitted as a Conditional Use within the AG district requiring a Special Use Permit as per Section 6.52, which mandates application fees and signatures. In the AG district, 'Wind and Solar Energy Conversion Systems' are listed under 'PERMITTED SPECIAL USES' requiring a special permit in accordance with Article 6. In the VAD district, Commercial/Utility Grade Wind Energy Conversion Systems are designated as 'C' (Conditional Use Permit) with reference to Section 6.5 for conditions. |  |  |  | 5.1 AG AGRICULTURE DISTRICT; 5.6 VAD VILLAGE AREA DEVELOPMENT; 6.52 SPECIAL USE PERMIT APPLICATION |  | https://thomascountyne.gov/pdfs/planning_zoning/zoning%20regulations.pdf
Nebraska | Valley |  | County | 31175 | Structures (Non-Participating) | 1000 | feet | For commercial / utility grade wind energy conversion systems, the setback from neighboring dwellings is 1,000 feet. Other structures not on the applicantâ€™s site require a setback of 1.1 times the total height of the wind turbine. |  |  |  | 612.06 PROJECT STANDARDS, REQUIREMENTS AND LIMITATIONS | 2015 | https://valleycountyne.gov/pdfs/planning_zoning/Valley%20County%20NE%20Zoning%20Regulations%202015.pdf
Nebraska | Valley |  | County | 31175 | Property Line (Non-Participating) | 0.5 | rotor-diameter-multiplier | For Commercial / Utility grade wind energy conversion systems, the setback from property lines is 1/2 rotor diameter. |  |  |  | 612.06 PROJECT STANDARDS, REQUIREMENTS AND LIMITATIONS | 2015 | https://valleycountyne.gov/pdfs/planning_zoning/Valley%20County%20NE%20Zoning%20Regulations%202015.pdf
Nebraska | Valley |  | County | 31175 | Roads | 0.5 | rotor-diameter-multiplier | For Commercial / utility grade wind energy conversion systems, the setback distance from road rights-of-way is one-half (1/2) the rotor diameter. The setback shall be measured from any future rights-of-way, if planned change or expanded right-of-way is known. |  |  |  | 612.06 PROJECT STANDARDS, REQUIREMENTS AND LIMITATIONS | 2015 | https://valleycountyne.gov/pdfs/planning_zoning/Valley%20County%20NE%20Zoning%20Regulations%202015.pdf
Nebraska | Valley |  | County | 31175 | Railroads | 0.5 | rotor-diameter-multiplier | The setback from railroads, categorized under 'Other Rights-of-Way,' for commercial / utility grade wind energy conversion systems is '1/2 rotor diameter.' There is no additional static distance value to be added. |  |  |  | 612.06 PROJECT STANDARDS, REQUIREMENTS AND LIMITATIONS | 2015 | https://valleycountyne.gov/pdfs/planning_zoning/Valley%20County%20NE%20Zoning%20Regulations%202015.pdf
Nebraska | Valley |  | County | 31175 | Transmission | 0.5 | rotor-diameter-multiplier | For commercial / utility grade wind energy conversion systems, the setback from 'Other Rights-of-Way' (which can include utility easements and lines) is one-half (1/2) rotor diameter. All communications and feeder lines associated with a commercial / utility WECS shall be buried unless obstacles require above-ground placement. |  |  |  | 612.06 PROJECT STANDARDS, REQUIREMENTS AND LIMITATIONS | 2015 | https://valleycountyne.gov/pdfs/planning_zoning/Valley%20County%20NE%20Zoning%20Regulations%202015.pdf
Nebraska | Valley |  | County | 31175 | Water | 1320 | feet | Commercial / utility grade wind energy conversion systems must be set back 600 feet from wetlands classified as USFW types III, IV, and V, and 1,320 feet from rivers or other bluffs over 15 feet. These setbacks are fixed distances and apply specifically to commercial / utility grade systems as defined (â‰¥ 100 kW). |  |  |  | 612.06 PROJECT STANDARDS, REQUIREMENTS AND LIMITATIONS | 2015 | https://valleycountyne.gov/pdfs/planning_zoning/Valley%20County%20NE%20Zoning%20Regulations%202015.pdf
Maine | Knox | Appleton | Town | 2301301465 | Noise | 45 | dBA | Noise emanating from a Type 3 Wind Energy Facility shall be controlled in accordance with Appendix B. The most restrictive maximum noise level allowed is 45 dBA between 6:00 p.m. and 8:00 a.m. at any Protected Location where the nighttime pre-development ambient hourly sound level is equal to or less than 35 dBA. The limits are expressed in dBA, which is the standard unit for noise measurement. |  |  |  | APPENDIX B Control of Noise |  | https://appleton.maine.gov/vertical/sites/%7B5CBE9B20-93F0-4ECA-B07C-188D88398A31%7D/uploads/Wind_Energy_Facility_Ordinance.pdf
Nebraska | Valley |  | County | 31175 | Blade Clearance | 12 | feet | Clearance of rotor blades or airfoils must maintain a minimum of twelve (12) feet of clearance between the lowest point and the ground for all commercial / utility grade wind energy conversion systems. |  |  |  | SECTION 612.06 PROJECT STANDARDS, REQUIREMENTS AND LIMITATIONS | 2015 | https://valleycountyne.gov/pdfs/planning_zoning/Valley%20County%20NE%20Zoning%20Regulations%202015.pdf
Nebraska | Valley |  | County | 31175 | Color |  |  | All wind turbines and towers that are part of a commercial / utility WECS shall be white, grey or another non-obtrusive color. Rotor blades or airfoils may be black to facilitate deicing. All finishes shall be matte or non-reflective. |  |  |  | SECTION 612.06 PROJECT STANDARDS, REQUIREMENTS AND LIMITATIONS | 2015 | https://valleycountyne.gov/pdfs/planning_zoning/Valley%20County%20NE%20Zoning%20Regulations%202015.pdf
Nebraska | Valley |  | County | 31175 | Decommissioning |  |  | Section 612.06(1)(H) requires that all WECS and accessory facilities shall be removed to four (4) feet below ground level within one hundred eighty (180) days of discontinuation of use, defined as one (1) year without energy production unless a plan is submitted to return the WECS to service. Section 612.06(1)(I) requires each commercial / utility WECS to prepare a decommissioning plan outlining the anticipated means and costs of removing the WECS at the end of their serviceable life or upon being a discontinued use, including financial resources available to pay for decommissioning and removal. |  |  |  | SECTION 612 WIND ENERGY INSTALLATIONS | 2015 | https://valleycountyne.gov/pdfs/planning_zoning/Valley%20County%20NE%20Zoning%20Regulations%202015.pdf
Nebraska | Valley |  | County | 31175 | Lighting |  |  | Lighting, including intensity and frequency of strobe, shall adhere to, but not exceed requirements established by the FAA permits and regulations. Red lights shall be used during nighttime illumination to reduce impacts on neighboring uses and migratory birds. |  |  |  | SECTION 612 WIND ENERGY INSTALLATIONS | 2015 | https://valleycountyne.gov/pdfs/planning_zoning/Valley%20County%20NE%20Zoning%20Regulations%202015.pdf
Nebraska | Valley |  | County | 31175 | Signage |  |  | All commercial / utility grade WECS shall have a sign or signs posted on each tower, transformer and substation warning of high voltage. Other signs shall be posted on the premises with emergency contact information. |  |  |  | SECTION 612 WIND ENERGY INSTALLATIONS | 2015 | https://valleycountyne.gov/pdfs/planning_zoning/Valley%20County%20NE%20Zoning%20Regulations%202015.pdf
Nebraska | Valley |  | County | 31175 | Special Use Districts |  |  | Section 612 states that "in all applicable zoning districts, a conditional use may be granted to allow wind energy systems," including commercial / utility grade wind energy conversion systems. The text provides detailed conditional use application requirements and standards for commercial / utility grade wind energy conversion systems but does not explicitly list specific zoning districts or abbreviations where these systems are permitted as a conditional or special use. |  |  |  | SECTION 612 WIND ENERGY INSTALLATIONS | 2015 | https://valleycountyne.gov/pdfs/planning_zoning/Valley%20County%20NE%20Zoning%20Regulations%202015.pdf
Nebraska | Washington |  | County | 31177 | Structures (Non-Participating) | 2000 | feet | The ordinance requires a setback distance of 2,000 feet from neighboring dwelling units for Commercial/Utility Grade WECS. The setback is measured from the hub of the wind turbine and is reciprocal, meaning no dwelling unit shall be constructed within the same distance required for the WECS. |  |  |  | 8.07.06 Setbacks |  | http://www.co.washington.ne.us/media/draftplan/Washington_County_Zoning_Regulations_draft.pdf
Nebraska | Washington |  | County | 31177 | Property Line (Non-Participating) | 1 | rotor-diameter-multiplier | Setbacks from property lines for Commercial/Utility Grade WECS shall be 'Diameter plus applicable building setback; however, setback may be less when two adjoining property owners are within the aggregate project.' |  |  |  | 8.07.06 Setbacks |  | http://www.co.washington.ne.us/media/draftplan/Washington_County_Zoning_Regulations_draft.pdf
Nebraska | Washington |  | County | 31177 | Roads | 1 | tip-height-multiplier | The setback distance from road rights-of-way for Commercial/Utility Grade WECS is 'One times the total height' of the wind turbine, measured from the hub. The 'total height' is defined as the highest point above ground level reached by a rotor tip or any other part of the WECS. The setback shall be measured from any future Rights-of-Way if a planned change or expanded right-of-way is known. |  |  |  | 8.07.06 Setbacks |  | http://www.co.washington.ne.us/media/draftplan/Washington_County_Zoning_Regulations_draft.pdf
Nebraska | Washington |  | County | 31177 | Water | 600 | feet | The ordinance requires a setback of 600 feet or a distance established by any state or Federal agency from wetlands (USFW Types III, IV, and V) and public conservation lands including wildlife management areas and state recreation areas for Commercial/Utility Grade WECS. |  |  |  | 8.07.06 Setbacks |  | http://www.co.washington.ne.us/media/draftplan/Washington_County_Zoning_Regulations_draft.pdf
Maine | Knox | Union | Town | 2301378115 | Noise | 45 | dBA | The WECA shall not exceed 45 dBA in the Rural and Commercial districts during short-term events such as severe windstorms. This applies to WECA units up to 140 feet in height allowed in these districts. |  |  |  | 5.10. WIND ENERGY CONVERSION ARRAYS (WECA) | 2025 | https://www.union.maine.gov/vertical/sites/%7B45C83186-1E71-4F7C-A6A6-4C9EBBC99C05%7D/uploads/Land_Use_Ordinance_-_Amended_June_10_2025.pdf
Nebraska | Washington |  | County | 31177 | Blade Clearance | 15 | feet | Clearance of rotor blades or airfoils must maintain a minimum of 15 feet of clearance between their lowest point and the ground for Commercial/Utility WECS. |  |  |  | 8.07.07 Special Safety and Design Standards and Additional Requirements |  | http://www.co.washington.ne.us/media/draftplan/Washington_County_Zoning_Regulations_draft.pdf
Nebraska | Washington |  | County | 31177 | Color |  |  | All wind turbines and towers that are part of a commercial/utility WECS shall be white, grey, or another non-obtrusive color. Blades may be black in order to facilitate deicing; Finishes shall be matte or non-reflective. |  |  |  | 8.07.07 Special Safety and Design Standards and Additional Requirements |  | http://www.co.washington.ne.us/media/draftplan/Washington_County_Zoning_Regulations_draft.pdf
Nebraska | Washington |  | County | 31177 | Decommissioning |  |  | A WECS shall be considered a discontinued use after one year without energy production, unless a plan is developed and submitted to the Zoning Administrator outlining the steps and schedule for returning the WECS to service. All WECS and accessory facilities shall be removed to four feet below ground level within 180 days of the discontinuation of use. Each WECS project under this section shall have a Decommissioning Plan outlining the anticipated means and cost of removing WECS at the end of their serviceable life or upon being discontinued use. The plan shall also identify the financial resources that will be available to pay for decommissioning and removal of the WECS and accessory facilities. |  |  |  | 8.07.07 Special Safety and Design Standards and Additional Requirements |  | http://www.co.washington.ne.us/media/draftplan/Washington_County_Zoning_Regulations_draft.pdf
Nebraska | Washington |  | County | 31177 | Lighting |  |  | Lighting, including lighting intensity and frequency of strobe, shall adhere to but not exceed requirements established by the FAA and NDA permits and regulations. Red strobe lights shall be used during nighttime illumination to reduce impacts on neighboring uses and migratory birds. Red pulsating incandescent lights should be avoided. |  |  |  | 8.07.07 Special Safety and Design Standards and Additional Requirements |  | http://www.co.washington.ne.us/media/draftplan/Washington_County_Zoning_Regulations_draft.pdf
Nebraska | Washington |  | County | 31177 | Signage |  |  | All Commercial/Utility WECS shall have a sign or signs posted on the tower, transformer and substation, warning of high voltage. Other signs shall be posted at the entrance to the site with the 911 address and emergency contact information. |  |  |  | 8.07.07 Special Safety and Design Standards and Additional Requirements |  | http://www.co.washington.ne.us/media/draftplan/Washington_County_Zoning_Regulations_draft.pdf
Nebraska | Washington |  | County | 31177 | Special Use Districts | ['A-1 District'] |  | Commercial/Utility Grade wind energy systems shall be permitted as a Conditional Use within the A-1 District. When requesting a conditional use permit for a commercial/utility grade wind energy conversion system (also known as a WECS), and/or a zoning permit for a temporary meteorological tower; the following requirements and information shall be met and supplied. |  |  |  | Section 8.07 Commercial/Utility Grade Wind Energy Systems |  | http://www.co.washington.ne.us/media/draftplan/Washington_County_Zoning_Regulations_draft.pdf
Nebraska | Webster |  | County | 31181 | Structures (Non-Participating) | 1000 | feet | Setbacks for utility grid wind energy systems from occupied buildings on abutting properties shall be 2 times the system height or minimum of 1,000 feet, whichever is greater. From occupied buildings on the same property as a wind energy conversion tower, the setback is 0 feet. Setbacks are measured from the center of the tower base to the nearest wall of an occupied building. |  | 1000 |  | SECTION 609 WIND ENERGY SYSTEMS, E. UTILITY GRID WIND ENERGY CONVERSION SYSTEM REQUIREMENTS, g. Standard and Requirements, 1) SETBACKS |  | https://webstercounty.ne.gov/pdfs/planning_zoning/zoning_regulations.pdf
Nebraska | Webster |  | County | 31181 | Property Line (Non-Participating) | 2 | rotor-diameter-multiplier | Setbacks for large utility grid wind energy systems from property lines are calculated by multiplying the minimum setback requirement by the system height or turbine blade length, but "in no event shall the setbacks be less than the minimum setbacks required in the applicable zoning district." For occupied buildings on abutting properties, the setback is "2 times the system height or minimum of 1,000 feet," indicating a minimum threshold distance. Thus, the setback distance equals the maximum of the threshold and the multiplier setback. |  | 1000 |  | SECTION 609 WIND ENERGY SYSTEMS |  | https://webstercounty.ne.gov/pdfs/planning_zoning/zoning_regulations.pdf
Nebraska | Webster |  | County | 31181 | Roads | 2 | rotor-diameter-multiplier | The setback from public road rights-of-way for utility grid wind energy systems shall be calculated as 2 times the turbine blade length, measured from the center of the tower base to public road right-of-way lines. "Except as specified in the table below, the setbacks shall be calculated by multiplying the minimum setback requirement number indicated in the table below by the system height and measured from the center of the tower base to public road right-of-way lines..." The minimum setback requirement from public road rights-of-way is "2 times the turbine blade length." |  |  |  | SECTION 609 WIND ENERGY SYSTEMS |  | https://webstercounty.ne.gov/pdfs/planning_zoning/zoning_regulations.pdf
Nebraska | Webster |  | County | 31181 | Transmission | 2 | rotor-diameter-multiplier | Setbacks from public road rights-of way and utility lines shall be 2 times the turbine blade length. The setbacks shall be calculated by multiplying the minimum setback requirement number indicated in the table by the system height and measured from the center of the tower base. This applies to utility grid wind energy conversion system projects. |  |  |  | SECTION 609 WIND ENERGY SYSTEMS |  | https://webstercounty.ne.gov/pdfs/planning_zoning/zoning_regulations.pdf
Nebraska | Webster |  | County | 31181 | Water | 600 | feet | Setbacks from wildlife management areas, State recreation areas and wetlands, USFW types III, IV, and V must be at least 600 feet for utility grid wind energy conversion systems. |  |  |  | 609.E.1) SETBACKS |  | https://webstercounty.ne.gov/pdfs/planning_zoning/zoning_regulations.pdf
Maine | Knox | Washington | Town | 2301380425 | Noise | 45 | dBA | The WECA shall not exceed 45 dBA as measured at the property line in all districts except for the Rural/Commercial, Farm and Forest, and Planned Development districts, where the WECS shall not exceed 55 dBA as measured at the property line. A WECA may exceed 65 dBA in the Rural/Commercial, Farm and Forest, and Planned Development districts and 55 dBA in all other districts during short-term events such as severe wind storms. |  |  |  | Section 10. Wind Energy Conversion Arrays (WECA) | 2024 | https://webgen1files1.revize.com/washingtonme/Document%20Center/Ordinances/Final%20Land%20Use%20Ord%20as%20Amended%203-30-2024.pdf
Nebraska | Webster |  | County | 31181 | Shadow Flicker | 30 | hr/year | The utility grid WECS towers shall be sited in a manner that does not result in shadow flicker impacts more than thirty (30) hours per year on any occupied building or noise sensitive receptor within one thousand feet (1,000â€™) of any wind turbine. |  |  |  | SECTION 609 WIND ENERGY SYSTEMS |  | https://webstercounty.ne.gov/pdfs/planning_zoning/zoning_regulations.pdf
Nebraska | Webster |  | County | 31181 | Color |  |  | The color of the WECS shall either be the stock color from the manufacturer or painted with a non-reflective, unobtrusive color that blends with the surrounding environment. Approved colors shall include white, off-white or gray or such other color that the applicant can demonstrate will blend with the surrounding environment and the sky. All wind turbine blades shall have a mat finish or other non-reflective surface to minimize blade glint. |  |  |  | SECTION 609 WIND ENERGY SYSTEMS |  | https://webstercounty.ne.gov/pdfs/planning_zoning/zoning_regulations.pdf
Nebraska | Webster |  | County | 31181 | Decommissioning |  |  | Section 609.E.14 DECOMMISSION PLAN: The applicant shall submit a decommissioning plan, which shall include at a minimum: a) The anticipated life of the project, b) The estimated decommissioning costs of removing all above ground facilities and underground improvements to a depth of three (3) feet, net of salvage value, in current dollars, c) The method of ensuring that funds will be available for decommissioning, which may include a decommissioning bond, irrevocable letter of credit, escrow fund or other financial assurance acceptable to the County, d) The anticipated manner in which the project will be decommissioned, and e) The time period in which the decommissioning shall be completed. |  |  |  | SECTION 609 WIND ENERGY SYSTEMS |  | https://webstercounty.ne.gov/pdfs/planning_zoning/zoning_regulations.pdf
Nebraska | Webster |  | County | 31181 | Lighting |  |  | The WECS shall not be artificially lit in any manner unless lighting is required by the Federal Aviation Administration, in which case shall provide a copy of the FAA determination and the required markings and/or lights. Red lights or reduced intensity strobe lights shall be used during nighttime illumination to reduce impacts on abutting properties. |  |  |  | SECTION 609 WIND ENERGY SYSTEMS |  | https://webstercounty.ne.gov/pdfs/planning_zoning/zoning_regulations.pdf
Nebraska | Webster |  | County | 31181 | Visual Impact |  |  | The ordinance requires that a Final Project Application for a utility grid wind energy conversion system include "visual simulations, in color, by either photograph, video or artistic drawing showing the probable WECS wind turbines from at least four (4) viewable angles within two (2) miles of the boundary perimeter." This is part of the visual impact assessment requirements for large wind energy systems designed to provide electricity to an electric utility grid. |  |  |  | SECTION 609 WIND ENERGY SYSTEMS |  | https://webstercounty.ne.gov/pdfs/planning_zoning/zoning_regulations.pdf
Nebraska | Webster |  | County | 31181 | Climbing Prevention |  |  | Wind turbine towers shall not be climbable up to fifteen (15) feet above the ground surface and all access doors to wind turbines and electrical equipment shall be locked or fenced, as appropriate, to prevent entry by non-authorized persons. |  |  |  | SECTION 609 WIND ENERGY SYSTEMS |  | https://webstercounty.ne.gov/pdfs/planning_zoning/zoning_regulations.pdf
Nebraska | Webster |  | County | 31181 | Signage |  |  | There shall be no signs or logos of any type allowed in the WECS tower or wind generator with the exception of warning signs and manufacturer identification. Visible high voltage warning signs shall be placed on all pad-mounted transformers and substations. Emergency contact signs shall be placed at or near the project main operation and maintenance building and the primary entrance to the project area. The sign at the primary entrance shall also warn of the potential for falling ice. |  |  |  | SECTION 609 WIND ENERGY SYSTEMS |  | https://webstercounty.ne.gov/pdfs/planning_zoning/zoning_regulations.pdf
Nebraska | Webster |  | County | 31181 | Special Use Districts | ['AG - T Transitional Agricultural District', 'AG - R River Corridor Agricultural District'] |  | Utility grid wind energy systems, subject to the requirements and limitations set forth in Section 609, Supplemental Regulations, of this zoning resolution, may be permitted as conditional uses in the AG - T Transitional Agricultural District and the AG - R River Corridor Agricultural District. Approval is granted by the Board of Commissioners in accordance with the procedures and requirements of Article 10 of this Resolution. |  |  |  | 502.04 CONDITIONAL USES and 503.04 CONDITIONAL USES |  | https://webstercounty.ne.gov/pdfs/planning_zoning/zoning_regulations.pdf
Nebraska | York |  | County | 31185 | Structures (Non-Participating) | 1000 | feet | The setback from a neighboring dwelling for a Commercial / Utility WECS wind turbine is 1,000 feet. This setback distance applies specifically to commercial systems as defined in Section 611.05 (a wind energy conversion system of 100 kW or greater). |  |  |  | 611.07 PROJECT STANDARDS, REQUIREMENTS AND LIMITATIONS | 2015 | https://www.yorkcounty.ne.gov/uploads/1/4/5/5/145507130/york_county_ne_2015_adopted_zoning_regulations__6_.pdf
Nebraska | York |  | County | 31185 | Property Line (Non-Participating) | 0.5 | rotor-diameter-multiplier | For Commercial / Utility Grade Wind Energy Systems, the setback from property lines shall be one-half (1/2) rotor diameter. |  |  |  | 611.07 PROJECT STANDARDS, REQUIREMENTS AND LIMITATIONS | 2015 | https://www.yorkcounty.ne.gov/uploads/1/4/5/5/145507130/york_county_ne_2015_adopted_zoning_regulations__6_.pdf
Nebraska | York |  | County | 31185 | Roads | 0.5 | rotor-diameter-multiplier | The setback from road rights-of-way for Commercial / Utility Grade Wind Energy Systems shall be 1/2 rotor diameter. The setback shall be measured from any future rights-of-way, if planned change or expanded right-of-way is known. |  |  |  | 611.07 PROJECT STANDARDS, REQUIREMENTS AND LIMITATIONS | 2015 | https://www.yorkcounty.ne.gov/uploads/1/4/5/5/145507130/york_county_ne_2015_adopted_zoning_regulations__6_.pdf
Nebraska | York |  | County | 31185 | Water | 1320 | feet | The ordinance requires a setback of 600 feet from wetlands (USFW types III, IV, and V) and 1,320 feet from rivers or other bluffs over 15 feet for Commercial / Utility Grade Wind Energy Systems. These setbacks are fixed distances and apply specifically to commercial wind turbines as defined in Section 611.05. |  |  |  | 611.07 PROJECT STANDARDS, REQUIREMENTS AND LIMITATIONS | 2015 | https://www.yorkcounty.ne.gov/uploads/1/4/5/5/145507130/york_county_ne_2015_adopted_zoning_regulations__6_.pdf
Maine | Washington | Cherryfield | Town | 2302912455 | Noise | 45 | dBA | The wind energy system shall not exceed 45 dBA as measured at the adjoining property lines of non-participating parcels and habitable structures, except during short-term weather events such as severe wind storms. |  |  |  | Section 8: Approval Standards | 2015 | http://www.cherryfieldmaine.us/wp-content/uploads/2015/12/wind-energy.pdf
Nebraska | York |  | County | 31185 | Blade Clearance | 12 | feet | Clearance of rotor blades or airfoils must maintain a minimum of twelve (12) feet of clearance between the lowest point and the ground for commercial / utility grade WECS. |  |  |  | 611.07 PROJECT STANDARDS, REQUIREMENTS AND LIMITATIONS | 2015 | https://www.yorkcounty.ne.gov/uploads/1/4/5/5/145507130/york_county_ne_2015_adopted_zoning_regulations__6_.pdf
Nebraska | York |  | County | 31185 | Color |  |  | All wind turbines and towers that are part of a commercial / utility WECS shall be white, grey or another non-obtrusive color. Rotor blades or airfoils may be black to facilitate deicing. All finishes shall be matte or non-reflective. |  |  |  | 611.07 PROJECT STANDARDS, REQUIREMENTS AND LIMITATIONS | 2015 | https://www.yorkcounty.ne.gov/uploads/1/4/5/5/145507130/york_county_ne_2015_adopted_zoning_regulations__6_.pdf
Nebraska | York |  | County | 31185 | Decommissioning |  |  | A WECS shall be considered a discontinued use after one (1) year without energy production, unless a plan is developed and submitted ... All WECS and accessory facilities shall be removed to four (4) feet below ground level within one hundred eighty (180) days of discontinuation of use ... Each commercial / utility WECS shall prepare a decommissioning plan outlining the anticipated means and costs of removing the WECS at the end of their serviceable life or upon being a discontinued use. The plan shall also identify the financial resources that will be available to pay for decommissioning and removal of the WECS and accessory facilities. |  |  |  | 611.07 PROJECT STANDARDS, REQUIREMENTS AND LIMITATIONS | 2015 | https://www.yorkcounty.ne.gov/uploads/1/4/5/5/145507130/york_county_ne_2015_adopted_zoning_regulations__6_.pdf
Nebraska | York |  | County | 31185 | Lighting |  |  | Lighting, including intensity and frequency of strobe, shall adhere to, but not exceed requirements established by the FAA permits and regulations. Red lights shall be used during nighttime illumination to reduce impacts on neighboring uses and migratory birds. |  |  |  | 611.07 PROJECT STANDARDS, REQUIREMENTS AND LIMITATIONS | 2015 | https://www.yorkcounty.ne.gov/uploads/1/4/5/5/145507130/york_county_ne_2015_adopted_zoning_regulations__6_.pdf
Nebraska | York |  | County | 31185 | Visual Impact |  |  | All applications for commercial / utility grade wind energy conversion systems shall include a scaled map indicating the locations of any wetlands, scenic and natural areas (including bluffs) within one thousand three hundred twenty feet (1,320â€™) of the boundaries of the proposed wind energy conversion system. This is part of the conditional use application requirements under Section 611.06, which must be complied with for commercial / utility grade wind energy systems as defined in Section 611.05. |  |  |  | SECTION 611 WIND ENERGY INSTALLATIONS | 2015 | https://www.yorkcounty.ne.gov/uploads/1/4/5/5/145507130/york_county_ne_2015_adopted_zoning_regulations__6_.pdf
Nebraska | York |  | County | 31185 | Signage |  |  | All commercial / utility grade WECS shall have a sign or signs posted on each tower, transformer and substation warning of high voltage. Other signs shall be posted on the premises with emergency contact information. |  |  |  | 611.07 PROJECT STANDARDS, REQUIREMENTS AND LIMITATIONS | 2015 | https://www.yorkcounty.ne.gov/uploads/1/4/5/5/145507130/york_county_ne_2015_adopted_zoning_regulations__6_.pdf
Nebraska | York |  | County | 31185 | Special Use Districts | ['Rural Residential District (RR)', 'Interstate Commercial / Industrial District (ICI)', 'Rural Commercial / Industrial District (RCI)'] |  | Commercial Wind Energy Systems and installations, as defined in Section 611.05, are permitted as conditional uses in the RR, ICI, and RCI districts, "in accordance with the procedures and requirements of Article 10 of this Resolution." They are grouped with small wind energy towers over 100 feet and must comply with Section 611. In these districts, they require conditional use approval. In the Agricultural District (AG), they are permitted but only "in accordance with the requirements of Section 611," without explicit mention of conditional use status. |  |  |  |  | 2015 | https://www.yorkcounty.ne.gov/uploads/1/4/5/5/145507130/york_county_ne_2015_adopted_zoning_regulations__6_.pdf
Nevada | Douglas |  | County | 32005 | Structures (Non-Participating) | 0 | tip-height-multiplier | The minimum setback from any existing residence for commercial wind energy conversion systems is 2,500 feet. No multiplier is applied to turbine dimensions for setbacks from occupied dwellings, buildings, structures, or residences; instead, a fixed setback distance of 2,500 feet is specified. |  |  |  | 20.664.200 Wind energy conversion system, commercial |  | https://mcclibrary.blob.core.usgovcloudapi.net/codecontent/15993/456087/Title%2020%20Consolidated%20Development%20Code.pdf
Nevada | Douglas |  | County | 32005 | Property Line (Non-Participating) | 1 | tip-height-multiplier | The minimum setback for a property line which separates two distinct owners is equal to the total system height. |  |  |  | 20.664.200 Wind energy conversion system, commercial |  | https://mcclibrary.blob.core.usgovcloudapi.net/codecontent/15993/456087/Title%2020%20Consolidated%20Development%20Code.pdf
Nevada | Douglas |  | County | 32005 | Roads | 1000 | feet | The minimum setback from any public right-of-way for commercial wind energy conversion systems is 1,000 feet. For commercial use test sites, the minimum setback from any public road right-of-way is 500 feet. These setbacks apply to systems intended to produce electricity for sale and that meet the commercial definitions and thresholds described in the ordinance. |  |  |  | 20.664.200 Wind energy conversion system, commercial; 20.668.200 Wind energy conversion system, commercial |  | https://mcclibrary.blob.core.usgovcloudapi.net/codecontent/15993/456087/Title%2020%20Consolidated%20Development%20Code.pdf
Nevada | Douglas |  | County | 32005 | Maximum Height | 400 | feet | Total system height must not exceed 400 feet for commercial wind energy conversion systems intended to produce electricity to sell for consumption. This is explicitly stated in sections 20.664.200.C and 20.668.200.C. |  |  |  | 20.664.200 Wind energy conversion system, commercial; 20.668.200 Wind energy conversion system, commercial |  | https://mcclibrary.blob.core.usgovcloudapi.net/codecontent/15993/456087/Title%2020%20Consolidated%20Development%20Code.pdf
Nevada | Douglas |  | County | 32005 | Color |  |  | The colors of materials used in the construction of the tower must be muted and visually compatible with the surroundings. |  |  |  | 20.664.200 Wind energy conversion system, commercial |  | https://mcclibrary.blob.core.usgovcloudapi.net/codecontent/15993/456087/Title%2020%20Consolidated%20Development%20Code.pdf
Nevada | Douglas |  | County | 32005 | Decommissioning |  |  | If a wind system is not used for one year to generate electricity or the permit has expired, the system must be removed and the property restored to its previous condition within 120 days. |  |  |  | 20.664.200 Wind energy conversion system, commercial |  | https://mcclibrary.blob.core.usgovcloudapi.net/codecontent/15993/456087/Title%2020%20Consolidated%20Development%20Code.pdf
Nevada | Douglas |  | County | 32005 | Lighting |  |  | The ordinance requires that commercial wind energy conversion systems "must be in compliance with FAA regulations regarding structure height and lighting." This applies to systems "intended to produce electricity to sell for consumption" with a total system height not exceeding 400 feet. A special use permit is required, and other standards such as setbacks, blade diameter, and safety features are also specified. |  |  |  | 20.664.200 Wind energy conversion system, commercial |  | https://mcclibrary.blob.core.usgovcloudapi.net/codecontent/15993/456087/Title%2020%20Consolidated%20Development%20Code.pdf
Nevada | Douglas |  | County | 32005 | Prohibitions |  |  | Commercial wind energy conversion systems are prohibited (marked 'X') in many zoning districts including SFR-T, RA, PR, NC, OC, GC, MUC, TC, LI, GI, SI, and AP. They are permitted only in specific districts such as FR-19, FR-40, and PF, subject to a special use permit and design review. The total system height must not exceed 400 feet, blade diameter must not exceed 200 feet, and there are minimum setback requirements. The prohibitions are categorical and not conditional on compliance, and no expiration date is provided for these prohibitions. Temporary use permits for commercial wind energy conversion system test sites are allowed with a 24-month expiration, but this does not affect the prohibitions on commercial systems themselves. |  |  |  | 20.664.200 Wind energy conversion system, commercial |  | https://mcclibrary.blob.core.usgovcloudapi.net/codecontent/15993/456087/Title%2020%20Consolidated%20Development%20Code.pdf
Nevada | Douglas |  | County | 32005 | Climbing Prevention |  |  | Any climbing apparatus must be located at least 12 feet above the ground, and the tower must be designed to prevent climbing within the first 12 feet. |  |  |  | 20.664.200 Wind energy conversion system, commercial |  | https://mcclibrary.blob.core.usgovcloudapi.net/codecontent/15993/456087/Title%2020%20Consolidated%20Development%20Code.pdf
Nevada | Douglas |  | County | 32005 | Special Use Districts | ['FR-19 (Forest and Range, 19-acre minimum)', 'FR-40 (Forest and Range, 40-acre minimum)', 'PF (Public Facilities)'] |  | A special use permit is required for all commercial wind energy conversion systems. Commercial WECS may be permitted in the FR-19 and FR-40 zoning districts (20.664.200.B) and in the PF zoning district (20.668.200.B). The total system height must not exceed 400 feet, and there are specific setback, blade diameter, FAA compliance, and other requirements. The tables in chapters 20.662 and 20.666 indicate commercial WECS are permitted with a special use permit in these districts. |  |  |  | 20.664.200 Wind energy conversion system, commercial; 20.668.200 Wind energy conversion system, commercial |  | https://mcclibrary.blob.core.usgovcloudapi.net/codecontent/15993/456087/Title%2020%20Consolidated%20Development%20Code.pdf
Nevada | Elko |  | County | 32007 | Structures (Non-Participating) | 1 | miles | The ordinance requires a minimum setback of one (1) mile from any off-site dwelling(s) or other occupied buildings within Elko County, and one (1) mile from any existing residential districts with parcels of ten (10) acres or less, for Commercial Wind Energy Conversion Systems. |  |  |  | (C) RULES OF APPLICATION, COMMERCIAL WIND ENERGY CONVERSION SYSTEMS: 1. Requirements, Commercial Wind Energy Conversion Systems | 2012 | https://cms2.revize.com/revize/elkocounty/Ordinances/2024/2012/Ordinance%20No.%202012-02%20Regarding%20the%20Development%20of%20Wind%20Resources.pdf
Nevada | Elko |  | County | 32007 | Property Line (Non-Participating) | 10 | rotor-diameter-multiplier | The minimum setbacks are ten (10) times the blade diameter for horizontal blade designed turbines or three (3) times the overall height, whichever is the greater from any property line; and one (1) mile (5280 feet) from any existing residential districts with parcels of ten (10) acres or less. |  | 5280 |  | (C) RULES OF APPLICATION, COMMERCIAL WIND ENERGY CONVERSION SYSTEMS: 1. Requirements, Commercial Wind Energy Conversion Systems | 2012 | https://cms2.revize.com/revize/elkocounty/Ordinances/2024/2012/Ordinance%20No.%202012-02%20Regarding%20the%20Development%20of%20Wind%20Resources.pdf
Nevada | Elko |  | County | 32007 | Roads | 10 | rotor-diameter-multiplier | The minimum setbacks are ten (10) times the blade diameter for horizontal blade designed turbines or three (3) times the overall height, whichever is the greater from any property line, right-of-way, trail, easement or overhead utility. |  |  |  | (C) RULES OF APPLICATION, COMMERCIAL WIND ENERGY CONVERSION SYSTEMS: 1. Requirements, Commercial Wind Energy Conversion Systems. | 2012 | https://cms2.revize.com/revize/elkocounty/Ordinances/2024/2012/Ordinance%20No.%202012-02%20Regarding%20the%20Development%20of%20Wind%20Resources.pdf
Nevada | Elko |  | County | 32007 | Transmission | 10 | rotor-diameter-multiplier | The minimum setbacks are ten (10) times the blade diameter for horizontal blade designed turbines or three (3) times the overall height, whichever is the greater from any property line, right-of-way, trail, easement or overhead utility; and other structures related to the commercial wind energy system shall not be located in or on drainage, utility or other established easements. |  |  |  | (C) RULES OF APPLICATION, COMMERCIAL WIND ENERGY CONVERSION SYSTEMS: 1. Requirements, Commercial Wind Energy Conversion Systems | 2012 | https://cms2.revize.com/revize/elkocounty/Ordinances/2024/2012/Ordinance%20No.%202012-02%20Regarding%20the%20Development%20of%20Wind%20Resources.pdf
Massachusetts | Berkshire | Cheshire | Town | 2500313345 | Noise | 45 | dBA | Operational noise of the large wind energy facility, as measured by the latest standards of the American National Standards Institute, shall not exceed 45 dB(A) or 5 dB(A) above ambient sound, whichever is less, for more than 15 minutes in any one day measured at the nearest property line. |  |  |  | 8.4 Large Wind Energy Facilities | 2015 | http://cheshire-ma.net/sites/cheshirema/files/uploads/cheshirezoningbylawadoptedjune2015_final.pdf
Nevada | Elko |  | County | 32007 | Maximum Height | 600 | feet | The overall height of Commercial wind machines, including the uppermost extension of any blades, shall not exceed six hundred (600) feet. |  |  |  | (C) RULES OF APPLICATION, COMMERCIAL WIND ENERGY CONVERSION SYSTEMS | 2012 | https://cms2.revize.com/revize/elkocounty/Ordinances/2024/2012/Ordinance%20No.%202012-02%20Regarding%20the%20Development%20of%20Wind%20Resources.pdf
Nevada | Elko |  | County | 32007 | Color |  |  | The colors of materials used in the construction of the tower shall be muted, non-reflective, non-obtrusive, and visually compatible with the surroundings. Acceptable colors shall be off-white, white, light silver, tan, grey, or sand. The painting or coating shall be kept in good repair for the life of the machine. |  |  |  | (C) RULES OF APPLICATION, COMMERCIAL WIND ENERGY CONVERSION SYSTEMS | 2012 | https://cms2.revize.com/revize/elkocounty/Ordinances/2024/2012/Ordinance%20No.%202012-02%20Regarding%20the%20Development%20of%20Wind%20Resources.pdf
Nevada | Elko |  | County | 32007 | Decommissioning |  |  | For commercial wind machines, the applicant/developer shall submit a decommissioning plan at the time of application for a conditional use permit. The plan shall include: the anticipated life of the project, the estimated decommissioning costs net of salvage value in current dollars, the method of ensuring that funds will be available for decommissioning and restoration, and the anticipated manner in which the project will be decommissioned and the site restored. Commercial wind machines that are not operated for a continuous period of twelve (12) months shall be removed by the owner of the wind machine. When a commercial wind machine is removed from a site, all associated and ancillary equipment, batteries, devices, structures or support(s) for that system shall also be removed. In the event a commercial wind machine owner fails to remove the wind machine tower and all associated and ancillary equipment, Elko County shall have the authority to remove or authorize the removal of the tower and all associated elements of the project. |  |  |  | (C) RULES OF APPLICATION, COMMERCIAL WIND ENERGY CONVERSION SYSTEMS | 2012 | https://cms2.revize.com/revize/elkocounty/Ordinances/2024/2012/Ordinance%20No.%202012-02%20Regarding%20the%20Development%20of%20Wind%20Resources.pdf
Nevada | Elko |  | County | 32007 | Lighting |  |  | Commercial wind machine towers shall not be artificially lighted unless required, in writing, by the Federal Aviation Administration (FAA) or other applicable authority that regulates air safety. Where the FAA requires lighting, the lighting shall be the lowest intensity allowable under FAA regulations; the lighting fixtures shall be shielded and directed to the greatest extent possible to minimize glare and visibility from the ground; no strobe lighting shall be permitted, unless expressly required by the FAA. Lighting may be permitted when requested by an air ambulance service. |  |  |  | (C) RULES OF APPLICATION, COMMERCIAL WIND ENERGY CONVERSION SYSTEMS: 1. Requirements, Commercial Wind Energy Conversion Systems | 2012 | https://cms2.revize.com/revize/elkocounty/Ordinances/2024/2012/Ordinance%20No.%202012-02%20Regarding%20the%20Development%20of%20Wind%20Resources.pdf
Nevada | Elko |  | County | 32007 | Visual Impact |  |  | All permit applications for a commercial wind energy conversion system shall include ... A GIS map(s) and visual simulations, showing the impact of the topography upon visibility of the project from other locations. |  |  |  | (C) RULES OF APPLICATION, COMMERCIAL WIND ENERGY CONVERSION SYSTEMS | 2012 | https://cms2.revize.com/revize/elkocounty/Ordinances/2024/2012/Ordinance%20No.%202012-02%20Regarding%20the%20Development%20of%20Wind%20Resources.pdf
Nevada | Elko |  | County | 32007 | Climbing Prevention |  |  | All commercial wind machine towers shall comply with the following provisions: (1) The tower shall be designed and installed so that there shall be no exterior step, bolts, or a ladder on the tower readily accessible to the public for a minimum height of twelve feet (12â€™) above the ground. (2) For lattice or guyed towers, sheets of metal or wood or other barrier shall be fastened to the bottom tower section such that it cannot readily be climbed. (3) Any guy wires shall be made clearly visible to a minimum height of six feet (6â€™). |  |  |  | (C) RULES OF APPLICATION, COMMERCIAL WIND ENERGY CONVERSION SYSTEMS: 1. Requirements, Commercial Wind Energy Conversion Systems | 2012 | https://cms2.revize.com/revize/elkocounty/Ordinances/2024/2012/Ordinance%20No.%202012-02%20Regarding%20the%20Development%20of%20Wind%20Resources.pdf
Nevada | Elko |  | County | 32007 | Special Use Districts | ['Open Space zoning district'] |  | Commercial wind energy conversion systems require a conditional use permit and may be permitted only within the Open Space zoning district. Specifically, 'A conditional use permit is required for all commercial wind energy conversion systems' and 'Commercial wind energy conversion systems may be permitted only within the Open Space zoning district.' |  |  |  | 4-8-15: ELKO COUNTY WIND MACHINE ORDINANCE | 2012 | https://cms2.revize.com/revize/elkocounty/Ordinances/2024/2012/Ordinance%20No.%202012-02%20Regarding%20the%20Development%20of%20Wind%20Resources.pdf
Nevada | Lander |  | County | 32015 | Structures (Non-Participating) | 1.5 | tip-height-multiplier | One and one half (1 1/2) times the overall machine height from any existing off-site dwelling(s) or other occupied building within Lander County. A wind machine shall be located a minimum of five hundred (500) feet from the nearest inhabited residential structure, school, hospital or place of worship not on property owned or controlled by the owner/operator of the wind machine. This setback can be reduced by up to fifty (50) percent, at the discretion of the Lander County Planning Commission, however, proof of compliance with noise and shadow flicker requirements must be provided as listed above. |  |  |  | 15.28.060 Setbacks and Height | 2011 | https://cms1files.revize.com/landercountynv/document_center/Commission/Packets/08_25_11.pdf
Nevada | Lander |  | County | 32015 | Roads | 1.5 | tip-height-multiplier | Setbacks from roads for Wind Farms require a minimum setback of one and one half (1 1/2) times the overall machine height, including the uppermost extension of any blades, from public roads maintained by the county, state, or a local GID. Additionally, a wind machine shall be located at least five hundred (500) feet from any public right of way. |  |  |  | 15.28.060 Setbacks and Height | 2011 | https://cms1files.revize.com/landercountynv/document_center/Commission/Packets/08_25_11.pdf
Nevada | Lander |  | County | 32015 | Railroads | 1.5 | tip-height-multiplier | One and one half (1 1/2) times the overall machine height, including the uppermost extension of any blades, from railroads. |  |  |  | 15.28.060 Setbacks and Height | 2011 | https://cms1files.revize.com/landercountynv/document_center/Commission/Packets/08_25_11.pdf
Nevada | Lander |  | County | 32015 | Transmission | 1.5 | tip-height-multiplier | One and one half (1 1/2) times the overall machine height, including the uppermost extension of any blades, from aboveground utility lines. |  |  |  | 15.28.060 Setbacks and Height | 2011 | https://cms1files.revize.com/landercountynv/document_center/Commission/Packets/08_25_11.pdf
Massachusetts | Hampshire | Westhampton | Town | 2501576380 | Noise | 45 | dBA | The sound created by a WECS facility shall not increase the broadband sound level by more than 10 dB(A) above ambient or produce a pure tone condition or exceed more than 45 decibels using the A scale (dBA) measured at the property line and at the nearest inhabited structure. |  |  |  | 5.12 - Wind Energy Conservation Systems (WECS) | 2024 | https://westhamptonma.gov/wp-content/uploads/2024-0410_-_the_zoning_bylaw_-_as_reviewed_by_mass_ag.pdf
Nevada | Lander |  | County | 32015 | Maximum Height | 400 | feet | The overall height of Wind Farm machines, including the uppermost extension of any blades, shall not exceed four hundred (400) feet. |  |  |  | 15.28.060 Setbacks and Height | 2011 | https://cms1files.revize.com/landercountynv/document_center/Commission/Packets/08_25_11.pdf
Nevada | Lander |  | County | 32015 | Minimum Lot Size | 5 | acres | Not more than one (1) wind machine shall be allowed per parcel of land when the size of the parcel is less than five (5) acres in size. This sets a minimum parcel size threshold for multiple wind machines typical of a wind farm. |  |  |  | 15.28.020 Applicability | 2011 | https://cms1files.revize.com/landercountynv/document_center/Commission/Packets/08_25_11.pdf
Nevada | Lander |  | County | 32015 | Shadow Flicker | 10 | hr/year | Shadow Flicker is defined as alternating changes in light intensity caused by the moving blade casting shadows on stationary objects (Receptor), such as a residential dwelling which exceeds ten (10) hours a year. Wind machines shall be sited in such a manner to minimize shadow flicker on a roadway and on residences located off the property on which the wind machine is constructed. The owner/developer must modify operations to restrict shadow flicker on existing dwellings and/or existing occupied buildings. The shadow flicker standard is absolute; no variances to these standards may be given. |  |  |  | 15.28.160 Shadow Flicker | 2011 | https://cms1files.revize.com/landercountynv/document_center/Commission/Packets/08_25_11.pdf
Nevada | Lander |  | County | 32015 | Color |  |  | Wind machines shall, subject to any applicable standards of the Federal Aviation Administration (FAA), be of a non-reflective, non-obtrusive color: off-white, white, light silver, tan, gray or sand are permitted. The painting or coating shall be kept in good repair for the life of the wind machine. |  |  |  | 15.28.130 Aesthetics and Maintenance | 2011 | https://cms1files.revize.com/landercountynv/document_center/Commission/Packets/08_25_11.pdf
Nevada | Lander |  | County | 32015 | Decommissioning |  |  | The ordinance adds Chapter 15.28 to the Lander County Code regulating wind machines, including Wind Farms defined as machines connected to a utility grid and intended to produce electricity to sell for consumption, with a total height not to exceed 400 feet. It requires a Special Use Permit and includes detailed information requirements, setbacks, height restrictions, noise limits, and safety standards. Specifically, Section 15.28.170 mandates that for Wind Farm machines, a decommissioning plan must be submitted with the special use permit application, detailing the anticipated life, estimated decommissioning costs net of salvage value, funding methods, and decommissioning and site restoration procedures. It also requires removal of all associated equipment if the wind machine is not operated for 12 months and authorizes the County to remove equipment and place liens if owners fail to comply. |  |  |  | 15.28.170 Repair and Removal of Wind Machines | 2011 | https://cms1files.revize.com/landercountynv/document_center/Commission/Packets/08_25_11.pdf
Nevada | Lander |  | County | 32015 | Lighting |  |  | Section 15.28.150 Lighting states that wind machine towers shall not be artificially lighted unless required, in writing, by the Federal Aviation Administration (FAA), Fallon Naval Air Station (NAS) or other applicable authority that regulates air safety. Where the FAA or NAS requires lighting, the lighting shall be the lowest intensity allowable under FAA regulation; the fixtures shall be shielded and directed to the greatest extent possible to minimize glare and visibility from the ground; and no strobe lighting shall be permitted, unless expressly required by the FAA. Lander County shall require the installation of FAA approved aircraft avoidance lighting on all towers. |  |  |  | 15.28.150 Lighting | 2011 | https://cms1files.revize.com/landercountynv/document_center/Commission/Packets/08_25_11.pdf
Nevada | Lander |  | County | 32015 | Visual Impact |  |  | An ordinance adding Chapter 15.28 to the Lander County Code regulating wind machines within Lander County, and other related matters. All permit applications for dispersed wind energy systems and wind farms shall include a GIS map(s) and visual simulations, showing the impact of the topography upon visibility of the project from other locations, to a minimum radius of one (1) mile. |  |  |  | 15.28.040 Information Requirements â€” Dispersed Wind Energy Systems and Wind Farms | 2011 | https://cms1files.revize.com/landercountynv/document_center/Commission/Packets/08_25_11.pdf
Nevada | Lander |  | County | 32015 | Climbing Prevention |  |  | Section 15.28.070 Tower and Facility Access requires that all wind machine towers must be designed and installed so that there shall be no exterior step, bolts, or a ladder on the tower readily accessible to the public for a minimum height of twelve (12) feet above the ground. For lattice or guyed towers, sheets of metal or wood or other barrier shall be fastened to the bottom tower sections in such a manner that it cannot readily be climbed to a minimum height of twelve (12) feet. |  |  |  | 15.28.070 Tower and Facility Access | 2011 | https://cms1files.revize.com/landercountynv/document_center/Commission/Packets/08_25_11.pdf
Nevada | Lander |  | County | 32015 | Signage |  |  | Section 15.28.140 "Signs" specifies signage rules applicable to Wind Farms and dispersed wind energy systems, including: One (1) sign, limited in size to four (4) square feet, shall be posted at the base of the tower. The signs shall include a notice of no trespassing, a warning of high voltage, and the phone number of the property owner/operator to call in case of emergency. The only advertising sign allowed on a wind machine shall be a logo on the generator housing. Logos on wind farm or dispersed wind energy system machines shall not exceed eight square feet in size. Each wind farm and dispersed energy wind machine shall have posted on the site in a visible, easily accessible location, one sign having no more than four (4) square feet in area, displaying a current address and telephone number for emergency calls. One additional sign shall be located at the service drive entrance to the site. |  |  |  | 15.28.140 Signs | 2011 | https://cms1files.revize.com/landercountynv/document_center/Commission/Packets/08_25_11.pdf
Nevada | Lander |  | County | 32015 | Soil |  |  | The ordinance adds Chapter 15.28 to the Lander County Code regulating wind machines, including Wind Farms defined as "any combination of machines connected to a utility grid and intended to produce electricity to sell for consumption, and have a total height not to exceed four hundred (400) feet." It requires a Special Use Permit and includes soil, erosion, and sediment control requirements such as "A Foundation and Soils investigation performed by a registered design professional licensed in the State of Nevada," "A preliminary drainage, sediment collection and erosion control plan for all areas proposed to be disturbed on the parcel(s)," and "A re-grading and re-vegetation program for temporary roads no longer needed after project construction." |  |  |  | 15.28.040 Information Requirements â€” Dispersed Wind Energy Systems and Wind Farms | 2011 | https://cms1files.revize.com/landercountynv/document_center/Commission/Packets/08_25_11.pdf
Nevada | Lyon |  | County | 32019 | Structures (Non-Participating) | 2640 | feet | Setback increases to a minimum of one half mile (2,640 Feet) from a trail easement, highway, and/or adjacent properties with an existing residential use. |  |  |  | CHAPTER 15.336.07: WIND ENERGY CONVERSION SYSTEMS, COMMERCIAL | 2025 | https://www.whitepinecounty.net/DocumentCenter/View/12174/NRAC-SM-4a---2025-Renewable-Energy-Ordinance---Final---Lyon-Co
Nevada | Lyon |  | County | 32019 | Property Line (Non-Participating) | 2 | tip-height-multiplier | Each wind machine must be set back a minimum of two (2) times the total extended height from any property line. Setback increases to a minimum of one half mile (2,640 Feet) from adjacent properties with an existing residential use. The Board of County Commissioners may approve setbacks that are less than the setbacks outlined if the project is part of a Planned Unit Development (PUD). |  |  |  | 15.336.07: WIND ENERGY CONVERSION SYSTEMS, COMMERCIAL | 2025 | https://www.whitepinecounty.net/DocumentCenter/View/12174/NRAC-SM-4a---2025-Renewable-Energy-Ordinance---Final---Lyon-Co
Nevada | Lyon |  | County | 32019 | Roads | 2 | tip-height-multiplier | Each wind machine must be set back a minimum of two (2) times the total extended height from any public roads. Setback increases to a minimum of one half mile (2,640 Feet) from a highway. |  |  |  | 15.336.07: WIND ENERGY CONVERSION SYSTEMS, COMMERCIAL | 2025 | https://www.whitepinecounty.net/DocumentCenter/View/12174/NRAC-SM-4a---2025-Renewable-Energy-Ordinance---Final---Lyon-Co
Nevada | Lyon |  | County | 32019 | Railroads | 2 | tip-height-multiplier | Each wind machine must be set back a minimum of two (2) times the total extended height from any railroad. |  |  |  | 15.336.07: WIND ENERGY CONVERSION SYSTEMS, COMMERCIAL | 2025 | https://www.whitepinecounty.net/DocumentCenter/View/12174/NRAC-SM-4a---2025-Renewable-Energy-Ordinance---Final---Lyon-Co
Nevada | Lyon |  | County | 32019 | Transmission | 2 | tip-height-multiplier | No part of the commercial WECS shall be located within or over drainage, utility or other established easements. Setback: Each wind machine must be set back a minimum of two (2) times the total extended height from aboveground utility lines. |  |  |  | 15.336.07: WIND ENERGY CONVERSION SYSTEMS, COMMERCIAL | 2025 | https://www.whitepinecounty.net/DocumentCenter/View/12174/NRAC-SM-4a---2025-Renewable-Energy-Ordinance---Final---Lyon-Co
Nevada | Lyon |  | County | 32019 | Water | 5280 | feet | Setback increases to one mile (5,280 Feet) from an airport, river, perennial or intermittent stream, and/or lake for commercial wind energy conversion systems. |  |  |  | CHAPTER 15.336.07: WIND ENERGY CONVERSION SYSTEMS, COMMERCIAL | 2025 | https://www.whitepinecounty.net/DocumentCenter/View/12174/NRAC-SM-4a---2025-Renewable-Energy-Ordinance---Final---Lyon-Co
Nevada | Lyon |  | County | 32019 | Maximum Height | 200 | feet | The total extended height of the wind machine shall not exceed two hundred feet (200'). The system must be in compliance with FAA regulations regarding height and lighting. Projects located in an area with military airspace shall comply with military height and lighting regulations. |  |  |  | CHAPTER 15.336.07: WIND ENERGY CONVERSION SYSTEMS, COMMERCIAL | 2025 | https://www.whitepinecounty.net/DocumentCenter/View/12174/NRAC-SM-4a---2025-Renewable-Energy-Ordinance---Final---Lyon-Co
Nevada | Lyon |  | County | 32019 | Minimum Lot Size | 10 | acres | A minimum parcel size of ten (10) acres net is required for commercial wind energy conversion systems in Lyon County. |  |  |  | 15.336.07: WIND ENERGY CONVERSION SYSTEMS, COMMERCIAL | 2025 | https://www.whitepinecounty.net/DocumentCenter/View/12174/NRAC-SM-4a---2025-Renewable-Energy-Ordinance---Final---Lyon-Co
Nevada | Lyon |  | County | 32019 | Decommissioning |  |  | The ordinance requires a reclamation plan to be submitted as part of a Conditional Use Permit application for commercial WECS, identifying the life expectancy and decommissioning timeline. It mandates reclamation in accordance with the plan once the project reaches the end of its useful life. Section 15.336.12 requires a Detailed Decommissioning Plan, financial assurance for removal costs prior to construction permits, and specifies removal, reclamation, financial guarantees, cost estimate updates, abandonment procedures, and County enforcement rights. The purpose is to "regulate and ensure the proper decommissioning and reclamation of commercial wind conversion systems... to protect the public health, safety and general welfare." |  |  |  | 15.336.12: DECOMMISSIONING AND RECLAMATION OF COMMERCIAL WIND CONVERSION SYSTEMS, GEOTHERMAL GENERATING SYSTEMS, COMMERCIAL SOLAR GENERATION, AND COMMERCIAL ENERGY STORAGE SYSTEMS | 2025 | https://www.whitepinecounty.net/DocumentCenter/View/12174/NRAC-SM-4a---2025-Renewable-Energy-Ordinance---Final---Lyon-Co
Nevada | Lyon |  | County | 32019 | Soil |  |  | All improvements, including necessary road improvements, shall comply with the most recent version of the Lyon County Drainage Guidelines. The reclamation plan shall identify the life expectancy of the project and a decommissioning timeline with milestones. Land disturbed as part of the decommissioning process must be reseeded and re-vegetated with certified weed free native seed mixes or other plant species suitable to the area. The pre-existing soil grade shall also be restored following disturbance caused in the removal process. |  |  |  | 15.336.12: DECOMMISSIONING AND RECLAMATION OF COMMERCIAL WIND CONVERSION SYSTEMS, GEOTHERMAL GENERATING SYSTEMS, COMMERCIAL SOLAR GENERATION, AND COMMERCIAL ENERGY STORAGE SYSTEMS | 2025 | https://www.whitepinecounty.net/DocumentCenter/View/12174/NRAC-SM-4a---2025-Renewable-Energy-Ordinance---Final---Lyon-Co
Nevada | Lyon |  | County | 32019 | Special Use Districts | ['Comstock Historic District', 'Planned Unit Development (PUD)'] |  | Commercial WECS located within the Comstock Historic District require review, approval, and a certificate of appropriateness from the Comstock Historic District Commission prior to submitting an application for a Conditional use permit. The Board of County Commissioners may approve setbacks less than those outlined if the project is part of a Planned Unit Development (PUD). Conditions placed on the Conditional Use Permit may be more restrictive than the minimum standards provided in this chapter. |  |  |  | 15.336.07: WIND ENERGY CONVERSION SYSTEMS, COMMERCIAL | 2025 | https://www.whitepinecounty.net/DocumentCenter/View/12174/NRAC-SM-4a---2025-Renewable-Energy-Ordinance---Final---Lyon-Co
Nevada | Nye |  | County | 32023 | Structures (Non-Participating) | 1.5 | tip-height-multiplier | No WECS Tower or permanent Meteorological Towers may be located less than 1.5 times the height of the WECS Tower including the blade at its highest point to any residential structure inside or outside the project boundaries. |  |  |  | 17.10.300 SETBACKS AND HEIGHT RESTRICTIONS | 2024 | https://www.pahrumpnv.gov/DocumentCenter/View/2405/Item-9-Draft-Solar-Ordinance-BW-240305RA
Nevada | Nye |  | County | 32023 | Property Line (Non-Participating) | 2.5 | tip-height-multiplier | No WECS Tower may be located less than the greater of (a) 2.5 times the height of the WECS Tower including the blade at its highest point or (b) the manufacturer's recommended setback as determined by a blade throw study performed and certified by a professional engineer to any Non-Participating landowner property line. |  |  |  | 17.10.300 SETBACKS AND HEIGHT RESTRICTIONS | 2024 | https://www.pahrumpnv.gov/DocumentCenter/View/2405/Item-9-Draft-Solar-Ordinance-BW-240305RA
Nevada | Nye |  | County | 32023 | Roads | 1.5 | tip-height-multiplier | No WECS Tower may be located less than 1.5 times the height of the WECS Tower to a dedicated roadway. |  |  |  | 17.10.300 SETBACKS AND HEIGHT RESTRICTIONS | 2024 | https://www.pahrumpnv.gov/DocumentCenter/View/2405/Item-9-Draft-Solar-Ordinance-BW-240305RA
Nevada | Nye |  | County | 32023 | Railroads | 1.5 | tip-height-multiplier | No WECS Tower may be located less than 1.5 times the height of the WECS Tower to a railroad right-of-way. The height includes the blade at its highest point. |  |  |  | 17.10.300 SETBACKS AND HEIGHT RESTRICTIONS | 2024 | https://www.pahrumpnv.gov/DocumentCenter/View/2405/Item-9-Draft-Solar-Ordinance-BW-240305RA
Nevada | Nye |  | County | 32023 | Transmission | 1.5 | tip-height-multiplier | No WECS Tower may be located less than 1.5 times the height of the WECS Tower to overhead electrical transmission or distribution lines. |  |  |  | 17.10.300 SETBACKS AND HEIGHT RESTRICTIONS | 2024 | https://www.pahrumpnv.gov/DocumentCenter/View/2405/Item-9-Draft-Solar-Ordinance-BW-240305RA
Nevada | Nye |  | County | 32023 | Shadow Flicker | 0 | hr/year | The maximum WECS turbine shadow flicker experiences at a Non-Participating landowner dwelling shall be zero. Measurements to assess shadow flicker shall be for all Non-Participating landowner dwellings located within 0.6 miles or 3,168 feet of a turbine. This means zero hours per year of shadow flicker is allowed for WECS-3 projects at affected non-participating dwellings. |  |  |  | 17.10.290 DEVELOPMENT STANDARDS | 2024 | https://www.pahrumpnv.gov/DocumentCenter/View/2405/Item-9-Draft-Solar-Ordinance-BW-240305RA
Nevada | Nye |  | County | 32023 | Color |  |  | WECS Towers and blades shall be painted with non-reflective white or gray color. The Applicant shall comply with all applicable Federal Aviation Administration color requirements. |  |  |  | 17.10.290 DEVELOPMENT STANDARDS | 2024 | https://www.pahrumpnv.gov/DocumentCenter/View/2405/Item-9-Draft-Solar-Ordinance-BW-240305RA
Nevada | Nye |  | County | 32023 | Decommissioning |  |  | Section 17.10.260(E) requires a Decommissioning Plan to ensure that the project is properly decommissioned, including financial assurance and removal of all physical material to a depth of five (5) feet beneath the soil surface, and restoration of the area. The Decommissioning Plan must be updated and approved by the BOCC every three (3) years. Section 17.10.310(A) requires the Applicant to provide Decommissioning Security equal to 125% of the estimated cost of decommissioning the project, adjusted for salvage value, before commercial operations begin, with re-evaluation every three (3) years. Section 17.10.310(I) states that any WECS or turbine presumed abandoned or at end of life shall be subject to removal pursuant to the Decommissioning Plan. |  |  |  | 17.10.260 PRELIMINARY DEVELOPMENT PLAN APPROVAL and 17.10.310 POST-CONSTRUCTION AND CONTINUED MAINTENANCE | 2024 | https://www.pahrumpnv.gov/DocumentCenter/View/2405/Item-9-Draft-Solar-Ordinance-BW-240305RA
Nevada | Nye |  | County | 32023 | Visual Impact |  |  | Section 17.10.260(F) requires the Applicant to submit a Visual Impact Evaluation Report evaluating the visual impact of all turbines on properties within certain distances of the project. The report shall assess the visual impact on all properties within the visual impact zones identified as View Shed Areas, defined by turbine height with radii from 2 to 8 miles. The report must include a map depicting the site and adjoining property owners, detailed description of potential visibility and methodology, photographic simulations, and any mitigation measures proposed to minimize the visual impact of the project. |  |  |  | 17.10.260 PRELIMINARY DEVELOPMENT PLAN APPROVAL | 2024 | https://www.pahrumpnv.gov/DocumentCenter/View/2405/Item-9-Draft-Solar-Ordinance-BW-240305RA
Nevada | Nye |  | County | 32023 | Climbing Prevention |  |  | All WECS Tower designs must include features to deter climbing or be protected by anti-climbing devices such as: 1) fences with locking portals at least eight feet high, 2) anti-climbing devices 15 feet vertically from the base of the wind tower, and/or 3) locked wind tower doors. |  |  |  | 17.10.290 DEVELOPMENT STANDARDS | 2024 | https://www.pahrumpnv.gov/DocumentCenter/View/2405/Item-9-Draft-Solar-Ordinance-BW-240305RA
Nevada | Nye |  | County | 32023 | Special Use Districts | ['OS (Open Space)', 'OU (Open Use)'] |  | WECS-1 is designated as a special exception (E) use in the OS and OU districts, with the requirement that "No Special Use Permits shall be issued to any Applicant without the BOCC granting preliminary and final approval at public hearings." This indicates that WECS-1 systems require approval by the Board of County Commissioners through a permitting process in these districts. |  |  |  | 17.10.240 DESIGNATION OF USE IN DISTRICTS | 2024 | https://www.pahrumpnv.gov/DocumentCenter/View/2405/Item-9-Draft-Solar-Ordinance-BW-240305RA
Massachusetts | Suffolk | Chelsea | City | 2502513205 | Noise | 45 | dBA | The wind facility shall be certified by the manufacturer to meet the following maximum noise levels at ground level, as measured on the A scale of a type 1 sound level meter, at a point 100 feet from the tower base, with the wind speed averaging 30 miles per hour or less: Ambient Reading (without wind facility operating) 45 dB or less. Prior to the wind facility being built sound level measurements shall be taken and measured on the A scale using a type 1 sound level meter. During the daytime hours (8:00 a.m. to 7:00 p.m.), the wind facility shall not exceed L90 65 dB(A). During evening hours (7:00 p.m. to 8:00 a.m.), the wind facility shall not exceed L90 55 dB(A). These criteria are measured both at the property line and at the nearest inhabited residence. |  |  |  | Sec. 34-134. - Wind energy conversion systems. |  | https://library.municode.com/ma/chelsea/codes/code_of_ordinances?nodeId=PTIICOOR_CH34ZO
Nevada | Pershing |  | County | 32027 | Lighting |  |  | Section 15.18.250.B.10 requires a lighting plan showing lighting on and around the project and all related facilities including lighting mitigation measures that follow "dark sky" lighting practices, hooded and shielded fixtures facing downward and away from adjacent parcels, indication of types of lighting and fixtures, locations, lumens, and areas illuminated, and consolidation and minimization of any required FAA lighting while still meeting FAA requirements and intent. |  |  |  | 15.18.250: RENEWABLE ENERGY GENERATION PROJECT SPECIAL USE PERMIT |  | https://codelibrary.amlegal.com/codes/pershingcountynv/latest/pershingcounty_nv/0-0-0-5854
Nevada | Pershing |  | County | 32027 | Soil |  |  | The ordinance requires renewable energy projects having a nameplate capacity equal to or over ten (10) MW, including wind energy, to obtain a special use permit. It explicitly mandates a drainage and erosion control plan for construction and operation developed in consultation with Pershing County (subsection 13), a technical report showing conformance to slope stability requirements and Nevada Division of Environmental Protection best management practices (subsection 8), and mitigation measures such as regularly watering roads and staging areas to minimize dust and wind erosion during site development and construction (subsection 7(d)). |  |  |  | 15.18.250: RENEWABLE ENERGY GENERATION PROJECT SPECIAL USE PERMIT |  | https://codelibrary.amlegal.com/codes/pershingcountynv/latest/pershingcounty_nv/0-0-0-5854
Nevada | Washoe |  | County | 32031 | Structures (Non-Participating) | 1 | miles | A minimum setback of one (1) mile from any existing off-site dwelling(s) or other occupied buildings within Washoe County is required for commercial wind machines. This is a fixed distance requirement rather than a variable setback based on turbine dimensions. |  |  |  | Section 110.326.15(b)(5) |  | https://www.washoecounty.gov/clerks/cco/ordinances/1443.pdf
Nevada | Washoe |  | County | 32031 | Property Line (Non-Participating) | 3 | tip-height-multiplier | A minimum setback for each commercial wind machine is identified below. These setbacks may be reduced with the written consent of the owner(s) of the adjoining property(s): (1) Three (3) times the overall machine height, including the uppermost extension of any blades, from the property line of any nonparticipating residentially zoned property including any property within the General Rural Residential (GRR) regulatory zone. (3) One (1) times the overall machine height, including the uppermost extension of any blades, from the property line of any privately owned non-residentially zoned properties. (4) Thirty (30) feet from any undeveloped federally owned property unless greater setbacks are requested by that affected federal agency. |  |  |  | Section 110.326.15 |  | https://www.washoecounty.gov/clerks/cco/ordinances/1443.pdf
Nevada | Washoe |  | County | 32031 | Roads | 1 | tip-height-multiplier | One (1) times the overall machine height, including the uppermost extension of any blades, from public roads which are maintained by the county, state or a local GID. |  |  |  | Section 110.326.15(b)(2) |  | https://www.washoecounty.gov/clerks/cco/ordinances/1443.pdf
Nevada | Washoe |  | County | 32031 | Railroads | 1 | tip-height-multiplier | One (1) times the overall machine height, including the uppermost extension of any blades, from railroads. |  |  |  | Section 110.326.15(b)(2) |  | https://www.washoecounty.gov/clerks/cco/ordinances/1443.pdf
Nevada | Washoe |  | County | 32031 | Transmission | 1 | tip-height-multiplier | One (1) times the overall machine height, including the uppermost extension of any blades, from aboveground utility lines is the minimum setback for commercial wind machines (more than 100 kW). |  |  |  | Section 110.326.15 Setbacks from Adjacent Parcels â€” Commercial Wind Machines |  | https://www.washoecounty.gov/clerks/cco/ordinances/1443.pdf
New Hampshire | Hillsborough | Antrim | Town | 3301101700 | Noise | 45 | dBA | Sound from the Wind Farm during operations at the exterior facades of homes shall not exceed 50 dBA or 5 dBA above ambient, whichever is greater during daytime and 45 dBA or 5 dBA above ambient, whichever is greater, at night. The most restrictive maximum noise level allowed is 45 dBA at night. |  |  |  | 11 Noise Restrictions | 2015 | https://www.nhsec.nh.gov/projects/2014-05/documents/sec-antrim-wind-exhibit-wa-1thru8-07092015.pdf
Nevada | Washoe |  | County | 32031 | Maximum Height | 600 | feet | The overall height of Commercial wind machines, including the uppermost extension of any blades, shall not exceed 600 feet. |  |  |  | Section 110.326.15(c) Height Restrictions â€” Commercial Wind Machines |  | https://www.washoecounty.gov/clerks/cco/ordinances/1443.pdf
Nevada | Washoe |  | County | 32031 | Color |  |  | Section 110.326.50 Aesthetics and Maintenance: Wind machines shall, subject to any applicable standards of the Federal Aviation Administration (FAA), be of a non-reflective, non-obtrusive color: off-white, white, light silver, tan, gray, or sand are permitted. The painting or coating shall be kept in good repair for the life of the wind machine. |  |  |  | Section 110.326.50 Aesthetics and Maintenance |  | https://www.washoecounty.gov/clerks/cco/ordinances/1443.pdf
Nevada | Washoe |  | County | 32031 | Decommissioning |  |  | Section 110.326.90 of the Washoe County Code requires that for commercial wind machines, the applicant/developer shall submit a decommissioning plan at the time of application for a special use permit. The plan shall include: 1) the anticipated life of the project, 2) the estimated decommissioning costs net of salvage value in current dollars, 3) the method of ensuring that funds will be available for decommissioning and restoration, and 4) the anticipated manner in which the project will be decommissioned and the site restored. Wind machines that are not operated for a continuous period of twelve (12) months shall be removed by the owner of the wind machine. If the owner fails to remove the wind machine and associated equipment, Washoe County shall have the authority to remove or authorize removal and assign costs as a lien on the owner's personal property. |  |  |  | Section 110.326.90 Repair and Removal of Wind Machines |  | https://www.washoecounty.gov/clerks/cco/ordinances/1443.pdf
Nevada | Washoe |  | County | 32031 | Lighting |  |  | Section 110.326.65 Lighting. Wind machine towers shall not be artificially lighted unless required, in writing, by the Federal Aviation Administration (FAA) or other applicable authority that regulates air safety. Where the FAA requires lighting, the lighting shall be the lowest intensity allowable under FAA regulations; the fixtures shall be shielded and directed to the greatest extent possible to minimize glare and visibility from the ground; and no strobe lighting shall be permitted, unless expressly required by the FAA. |  |  |  | Section 110.326.65 Lighting |  | https://www.washoecounty.gov/clerks/cco/ordinances/1443.pdf
Nevada | Washoe |  | County | 32031 | Visual Impact |  |  | Section 110.326.10 Information Requirements. All permit applications for commercial wind machines shall include ... (d) A GIS map(s) and visual simulations, showing the impact of the topography upon visibility of the project from other locations, to a radius that shall be approved by the Washoe County Department of Community Development. |  |  |  | Section 110.326.10 Information Requirements |  | https://www.washoecounty.gov/clerks/cco/ordinances/1443.pdf
Nevada | Washoe |  | County | 32031 | Climbing Prevention |  |  | Section 110.326.20 Tower and Facility Access. All wind machine towers must comply with the following provisions: (a) The tower shall be designed and installed so that there shall be no exterior step, bolts, or a ladder on the tower readily accessible to the public for a minimum height of 12 feet above the ground. For lattice or guyed towers, sheets of metal or wood or other barrier shall be fastened to the bottom tower section such that it cannot readily be climbed. |  |  |  | Section 110.326.20 Tower and Facility Access |  | https://www.washoecounty.gov/clerks/cco/ordinances/1443.pdf
Nevada | Washoe |  | County | 32031 | Signage |  |  | Section 110.326.55 of the Washoe County Code requires that warning signs of high voltage or electric shock hazard be posted on stationary portions of each commercial wind machine; advertising signs are limited to a logo on the generator housing not exceeding eight square feet; and each commercial wind machine site must have two signs (no more than four square feet each) displaying a current address and telephone number for emergency calls, with one sign located at the service drive entrance to the site. |  |  |  | Section 110.326.55 Signs |  | https://www.washoecounty.gov/clerks/cco/ordinances/1443.pdf
Nevada | Washoe |  | County | 32031 | Soil |  |  | Section 110.326.10 Information Requirements requires all permit applications for commercial wind machines to include a preliminary drainage, sediment collection and erosion control plan for all areas proposed to be disturbed on the parcel(s), and a regrading and revegetation program for temporary roads no longer needed after project construction. |  |  |  | Section 110.326.10 Information Requirements |  | https://www.washoecounty.gov/clerks/cco/ordinances/1443.pdf
New York | Allegany | Caneadea | Town | 3600312243 | Noise | 45 | dBA | The noise level generated by a WECS shall not exceed forty-five (45) A-weighted decibels (dBA) for more than six (6) months out of any one-hour time period, or exceed fifty (50) dBA for any time period, as measured at the site property line of a non-participating residence. The units for noise levels are A-weighted decibels (dBA). |  |  |  | Section 16.7 Criteria for Approval of WECS |  | https://cms2.revize.com/revize/caneadea/Article%2016.pdf
Nevada | White Pine |  | County | 32033 | Decommissioning |  |  | The ordinance requires a postclosure plan including removal of aboveground and underground equipment structures and foundations to a depth of at least three feet below grade; restoration of the surface grade and soil and revegetation of restored soil areas with native seed mixes; a schedule for completion of restoration work; and a detailed cost estimate for site restoration. The county may require a bond or letter of credit assuring funds to restore the site if the operator fails to do so. |  |  |  | 17. Closure, Removal, And Postclosure |  | https://www.whitepinecounty.net/DocumentCenter/View/4939/1G2
Nevada | White Pine |  | County | 32033 | Lighting |  |  | All applications for renewable energy generation project special use permits shall include a lighting plan showing lighting on and around the project and all related facilities including, but not limited to: lighting mitigation measures that follow â€œdark skyâ€ lighting practices; the lighting plan should indicate the types of lighting and fixtures, the locations of fixtures, lumens of lighting, and the areas illuminated; any required FAA lighting should be consolidated and minimized wherever possible, so long as it still meets FAA requirements and intent. |  |  |  | D. Renewable Energy Generation Project |  | https://www.whitepinecounty.net/DocumentCenter/View/4939/1G2
Nevada | White Pine |  | County | 32033 | Soil |  |  | The ordinance requires a drainage and erosion control plan for construction and operation developed in consultation with White Pine County (section 13). It mandates a technical report showing conformance to slope stability requirements and Nevada division of environmental protection best management practices (BMPs) (section 8). During site development and construction, the applicant must regularly water or otherwise mitigate roads and staging areas as necessary to minimize dust and wind erosion (section 7d). |  |  |  | D. Renewable Energy Generation Project |  | https://www.whitepinecounty.net/DocumentCenter/View/4939/1G2
New Mexico | Lincoln |  | County | 35027 | Structures (Non-Participating) | 1000 | feet | Commercial Wind Turbines shall meet the following minimum setback requirements: Distance from existing residences, business and public buildings that are outside the Affected Landownerâ€™s property shall be one thousand (1,000) feet. Distance from Affected Landownerâ€™s residence, business, or other buildings shall be one thousand (1,000) feet, unless waived or a different setback is agreed in writing by the Affected Landowner. |  |  |  | Section 8. SETBACKS. |  | https://cms5.revize.com/revize/lincolncounty/Document_Center/Government/Ordinances/0146_001.pdf
New Mexico | Lincoln |  | County | 35027 | Property Line (Participating) | 0 | tip-height-multiplier | No setback from internal property lines of an Affected Landowner shall apply. Distance from any property line of a property that is not a part of the WECS project site shall be 500 feet or one point one (1.1) times the height of the Wind Turbines, whichever is greater, unless a wind easement or waiver of setback has been obtained from the adjoining property owner(s). |  |  |  | Section 8. SETBACKS |  | https://cms5.revize.com/revize/lincolncounty/Document_Center/Government/Ordinances/0146_001.pdf
New Mexico | Lincoln |  | County | 35027 | Property Line (Non-Participating) | 1.1 | tip-height-multiplier | Distance from any property line of a property that is not a part of the WECS project site shall be 500 feet or one point one (1.1) times the height of the Wind Turbines, whichever is greater, unless a wind easement or waiver of setback has been obtained from the adjoining property owner(s). No setback from internal property lines of an Affected Landowner shall apply. |  | 500 |  | Section 8. SETBACKS |  | https://cms5.revize.com/revize/lincolncounty/Document_Center/Government/Ordinances/0146_001.pdf
New Mexico | Lincoln |  | County | 35027 | Roads | 1.5 | tip-height-multiplier | Commercial Wind Turbines shall meet the following minimum setback requirements: Distance shall not be closer to any public road or other public ROW than 500 feet or one point five (1.5) times the height of the Wind Turbines, whichever is greater. For the purposes of this Section 8, setback distances shall be measured from the center of the tower of a Wind Turbine to (i) the applicable property boundary, or (ii) to the centerline of the applicable County ROW or public road. |  | 500 |  | Section 8. SETBACKS. |  | https://cms5.revize.com/revize/lincolncounty/Document_Center/Government/Ordinances/0146_001.pdf
New York | Broome | Conklin | Town | 3600717772 | Noise | 45 | dBA | The level of noise produced during wind tower operation shall not exceed 45 (dBA) measured at a distance of 1,000 feet from the base of the wind energy-deriving tower or from the nearest residential structure. |  |  |  | Â§ 137-8. Standards for towers and facilities. |  | https://townofconklin.gov/wp-content/uploads/137_wind_energy_conversion.pdf
New Mexico | Lincoln |  | County | 35027 | Color |  |  | Section 11(A) states: 'Commercial Wind Turbines shall be mounted on industry standard towers and painted an industry standard color. The appearance of Commercial Wind Turbines, towers and buildings shall be maintained throughout the life of the WECS pursuant to industry standards (i.e., condition of exterior paint, signs, landscaping, etc.).' |  |  |  | Section 11. TOWERS, VISUAL APPEARANCE, LIGHTING, AND POWER LINES |  | https://cms5.revize.com/revize/lincolncounty/Document_Center/Government/Ordinances/0146_001.pdf
New Mexico | Lincoln |  | County | 35027 | Decommissioning |  |  | Section 10. DECOMMISSIONING/RESTORATION/ABANDONMENT requires the Permittee to submit a decommissioning plan prior to construction, provide financial security such as a surety bond to fund decommissioning, remove all towers, turbine generators, foundations, and other equipment to a depth of three feet below grade unless otherwise agreed, and restore the site to its pre-WECS topography and topsoil quality within eighteen months after termination, abandonment, or cessation of commercial operations. The Permittee must also notify the Planning Department of any abandoned Commercial Wind Turbines and Lincoln County may require decommissioning of such turbines. |  |  |  | Section 10. DECOMMISSIONING/RESTORATION/ABANDONMENT |  | https://cms5.revize.com/revize/lincolncounty/Document_Center/Government/Ordinances/0146_001.pdf
New Mexico | Lincoln |  | County | 35027 | Climbing Prevention |  |  | Section 13. SAFETY. (B) Commercial Wind Turbines shall not be climbable on the exterior. |  |  |  | Section 13. SAFETY |  | https://cms5.revize.com/revize/lincolncounty/Document_Center/Government/Ordinances/0146_001.pdf
New Mexico | Lincoln |  | County | 35027 | Soil |  |  | Section 7. MITIGATION MEASURES requires the Permittee to limit ground disturbance and clearing to the amount necessary, protect and segregate topsoil from subsoil in cultivated lands, minimize soil compaction within the WECS footprint, construct access roads to allow runoff flow, and utilize standard construction practices to control dust. These measures apply to Commercial Wind Turbines as part of the WIND ENERGY CONVERSION SYSTEMS (WECS) regulated by this Ordinance. |  |  |  | Section 7. MITIGATION MEASURES |  | https://cms5.revize.com/revize/lincolncounty/Document_Center/Government/Ordinances/0146_001.pdf
New Mexico | San Miguel |  | County | 35047 | Structures (Non-Participating) | 0.5 | miles | Each project tower shall be at least one-half (1/2) miles distant from any occupied residence, commercial building, hospital school or place of worship. |  |  |  | Section 8. Setbacks for all Project Sites | 2011 | https://cms6.revize.com/revize/sanmiguelcounty/wind%20energy%20resolution%20no.%2002-08-11.pdf
New Mexico | San Miguel |  | County | 35047 | Railroads | 2 | tip-height-multiplier | Each project tower shall be at least 2.0 times to WECS height (tower height = WECS height x 2) distant from any existing railroad track. |  |  |  | Section 8. Setbacks for all Project Sites | 2011 | https://cms6.revize.com/revize/sanmiguelcounty/wind%20energy%20resolution%20no.%2002-08-11.pdf
New Mexico | San Miguel |  | County | 35047 | Transmission | 1.25 | tip-height-multiplier | Each project tower shall be at least 2.0 times to WECS height (tower height = WECS height x 1.25) distant from any existing above-ground transmission lines. |  |  |  | Section 8. Setbacks for all Project Sites | 2011 | https://cms6.revize.com/revize/sanmiguelcounty/wind%20energy%20resolution%20no.%2002-08-11.pdf
New Mexico | San Miguel |  | County | 35047 | Decommissioning |  |  | The ordinance explicitly enacts decommissioning requirements for wind energy facilities requiring conditional use permits, including a Decommission and Removal Plan with financial assurance, removal of all facility structures upon abandonment, and remediation of the premises to their natural state. Key excerpts include: 'Decommission means the permanent closure of the facility, and contemporaneous removal of all facility structures... and remediation of the premises' (Section 4.M); 'A Decommission and Removal Plan for the facility... include a financial assurance... that ensures decommission and removal will be undertaken and completed' (Section 6.2(G)); and 'Removal of the project shall include removal of the entire facility... Decommission of the project site shall be in accordance with the Decommission and Removal Plan... including remediation to the natural state of the premises' (Section 16). These requirements apply to commercial-scale wind energy facilities as defined by the ordinance and exempt small residential systems under 100 feet (Section 5.1). |  |  |  | Section 6. Application Process; Section 16. Removal of Wind Generation Facility and Equipment | 2011 | https://cms6.revize.com/revize/sanmiguelcounty/wind%20energy%20resolution%20no.%2002-08-11.pdf
New Mexico | San Miguel |  | County | 35047 | Soil |  |  | Section 6.2(C)(xvi) requires a "Storm Water Prevention Plan, utilizing the forms, specifications, plans and requirements of the New Mexico Environment Department," and Section 6.2(C)(xvii) requires a "Pollution Prevention Plan, utilizing the forms, specifications, plans and requirements of the New Mexico Environment Department." Section 6.2(H) mandates a "Soils Report which shall include: (i) An overlay map of the natural features, showing the location of each soil type, and a description of the soil types. (ii) A soil analysis concerning the limitations for each soil type for the intended land use common to the facility, which analysis shall conform with the standards set forth by the USDA Natural Resources Conservation Service." These requirements apply to commercial wind energy facilities as defined by the ordinance, excluding only small residential-use turbines under 100 feet (Section 5.1). |  |  |  | Section 6. Application Process | 2011 | https://cms6.revize.com/revize/sanmiguelcounty/wind%20energy%20resolution%20no.%2002-08-11.pdf
New York | Cattaraugus | Ashford | Town | 3600902759 | Noise | 45 | dBA | The A-Weighted equivalent sound pressure level generated by a WECS operating at full power shall not exceed Leq of 50 dBA measured at the closest Non-participating property line, and shall not exceed Leq of 45 dBA measured at the closest Non-participating Residence. If the ambient sound pressure level exceeds 50 dBA, the standard shall be ambient dBA plus 5 dBA. These limits are expressed in dBA units. |  |  |  | Section 4-6 SETBACKS FOR WIND ENERGY CONVERSION SYSTEMS |  | https://www.ashfordny.gov/uploads/1/2/5/1/125156875/wind_energy.pdf
New Mexico | Taos |  | County | 35055 | Property Line (Non-Participating) | 1.5 | tip-height-multiplier | Individual wind turbines shall be set back from all property lines coincident with or outside of the project boundary a distance equal to 1.5 times the highest point of the turbine structure including the blades. These setback requirements may be met by easements on adjacent property and in such case property boundary shall mean easement boundary. |  |  |  | Section 4.12.4 Performance Standards | 2020 | https://taoscanyon.org/wp-content/uploads/2020/04/Taos-County-Ordinance-2018-02-Land-Use-Regulations-Final.pdf
New Mexico | Taos |  | County | 35055 | Roads | 1.5 | tip-height-multiplier | Individual wind turbines shall be set back from all public roads a distance equal to at least 1.5 times the highest point of the turbine structure including the blades. These setback requirements may be met by easements on adjacent property and in such case property boundary shall mean easement boundary. No structures, roads, or driveways shall be permitted within such an easement. |  |  |  | Section 4.12.4 Performance Standards | 2020 | https://taoscanyon.org/wp-content/uploads/2020/04/Taos-County-Ordinance-2018-02-Land-Use-Regulations-Final.pdf
New York | Cattaraugus | Perrysburg | Town | 3600957298 | Noise | 45 | dBA | Noise standards for Commercial/Industrial Wind Energy Systems set a sound pressure level limit of 45 dB(A) in Residential Districts, which may be exceeded by 10 dB(A) for no longer than 15 minutes in any one day. Noise shall be measured at major lot lines at a height of at least four feet using approved sound level meters and ANSI standards. Noise below 20 Hz (infrasound) is not permitted, and WECS must be certified to not produce infrasound. |  |  |  | 29. Noise Standards for Wind Energy Systems | 2025 | https://municipality-management.s3.us-east-2.amazonaws.com/81/minutes/RO7v6yYedIRmfF3S_May%2027%202025%20meeting%20minutes.pdf
New Mexico | Taos |  | County | 35055 | Color |  |  | All turbines and towers shall be a shade of white in color. |  |  |  | Section 4.12.4 Performance Standards | 2020 | https://taoscanyon.org/wp-content/uploads/2020/04/Taos-County-Ordinance-2018-02-Land-Use-Regulations-Final.pdf
New Mexico | Taos |  | County | 35055 | Visual Impact |  |  | Section 4.12.2(4) requires that all applications for wind farms shall be accompanied by a "Visual Simulation" providing views from a reasonable number of key vantage points. Section 4.12.3(2) states that "Wind farms should avoid those visual corridors that are designated by the Board of County Commissioners as essential view sheds or scenic areas" based on analysis of the applicant's visual simulations and public hearing comments. Section 4.12.4(A)(4) requires that "all individual turbines shall have the same number of rotor blades and all rotor blades shall spin in the same direction" to provide visual order and promote visual uniformity. These requirements apply to commercial wind farms as defined as systems converting wind energy into electrical power for sale, resale or offsite use. |  |  |  | SECTION 4.12 Commercial Wind Power Generation Supplemental Performance Standards and Supplemental Application Supplemental Requirements | 2020 | https://taoscanyon.org/wp-content/uploads/2020/04/Taos-County-Ordinance-2018-02-Land-Use-Regulations-Final.pdf
New Mexico | Taos |  | County | 35055 | Soil |  |  | Construction and maintenance shall be done in strict accordance with the erosion and sediment control plan submitted with the special use or major development permit application so as to minimize soil erosion and damage to existing vegetation. If vegetation is damaged during construction in areas not occupied by the wind farms and related facilities and roads, it shall be restored after construction is complete. Disturbed areas shall be reseeded to the land owner's or manager's requirements. Dust control on the project site is required. |  |  |  | Section 4.12.4 Performance Standards | 2020 | https://taoscanyon.org/wp-content/uploads/2020/04/Taos-County-Ordinance-2018-02-Land-Use-Regulations-Final.pdf
North Carolina | Ashe |  | County | 37009 | Structures (Non-Participating) | 1700 | feet | The location of a large wind energy system shall not be within 1,700 feet, in any direction, of a residential dwelling unit or commercial building. |  |  |  | 5.3 Setbacks | 2007 | https://www.wind-watch.org/newsarchive/wp-content/uploads/2007/07/ashecountywindmillordinance-passed.pdf
North Carolina | Ashe |  | County | 37009 | Decommissioning |  |  | The permit applicant shall include the following information regarding decommissioning of the wind power project and restoring the site: (1) The anticipated life of the wind power project. (2) The estimated decommissioning costs in current dollars. (3) The method and schedule for updating the costs of decommissioning and restoration. (4) The method of ensuring that funds will be available for decommissioning and restoration. (5) The anticipated manner in which the wind power project will be decommissioned and the site restored. |  |  |  | 5.1 Permit Application | 2007 | https://www.wind-watch.org/newsarchive/wp-content/uploads/2007/07/ashecountywindmillordinance-passed.pdf
North Carolina | Ashe |  | County | 37009 | Visual Impact |  |  | An applicant for a site permit for a Large Wind Energy System (rated capacity over 20 kW) must include "an analysis of the potential impacts of the wind power project" including "Visual impacts" (Section 5.1(e)(3)) as part of the application. The application must also provide detailed project and site information, and the Planning Board shall conduct a public hearing before granting or denying the permit. |  |  |  | Section 5 Large Wind Energy Systems | 2007 | https://www.wind-watch.org/newsarchive/wp-content/uploads/2007/07/ashecountywindmillordinance-passed.pdf
North Carolina | Carteret |  | County | 37031 | Structures (Non-Participating) | 1 | miles | The ordinance specifies a minimum setback for Utility-scale wind turbines (1,000 kW or more) of one mile from any property line, vacant or occupied dwelling unit, public or private right-of-way, and/or access easement. This setback is measured from the turbine's outermost extension nearest the subject property or dwelling. |  |  |  | 3-3 Dimensional Requirements |  | https://docs.wind-watch.org/Carteret-Cty-Tall-Structures.pdf
North Carolina | Carteret |  | County | 37031 | Property Line (Non-Participating) | 5280 | feet | Utility-scale wind turbines (1,000 kW or more) must have a minimum setback of one mile from any property line, measured from the turbine's outermost extension nearest the property line. |  |  |  | 3-3 Dimensional Requirements |  | https://docs.wind-watch.org/Carteret-Cty-Tall-Structures.pdf
North Carolina | Carteret |  | County | 37031 | Roads | 1 | miles | For Utility-scale Wind Energy Facilities (1,000 kW or more), the minimum setback from any public or private right-of-way (r-o-w), which includes roads, is one mile. Such minimum setbacks for a wind energy facility shall be measured from its outermost extension (whether blade tip, nacelle/turbine housing, or tower/pole edge) that is nearest the subject property line, vacant or occupied dwelling unit, public or private r-o-w, and access easement. |  |  |  | 3-3 Dimensional Requirements |  | https://docs.wind-watch.org/Carteret-Cty-Tall-Structures.pdf
New York | Cattaraugus | Randolph | Town | 3600960587 | Noise | 45 | dBA | Noise standards are based on: a sound pressure level limit of 45 dB(A) in Residential Districts, which may be exceeded by 10 dB(A) for a single period no longer than 15 minutes in any one day. Noise shall be measured with an approved sound level meter using procedures meeting ANSI standards and approved by the Town of Randolph. Noise below 20 Hz (infrasound) is not permitted, and tonal noises such as whine, screech, or hum shall be eliminated. |  |  |  | 27. Noise Standards for Wind Energy Systems |  | https://nebula.wsimg.com/b9cdb057afbde9a86bf0db3cb87fb089?AccessKeyId=5E06C528D0EE4F99B628&disposition=0&alloworigin=1
North Carolina | Carteret |  | County | 37031 | Maximum Height | 275 | feet | The maximum wind turbine height for Utility-scale wind energy facilities (1,000 kW or more) is 275 feet, measured from the lowest adjacent grade to the highest point of the structure, including any attachments such as a lightning protection device or turbine blade tip at its highest elevation. |  |  |  | 3-3 Dimensional Requirements |  | https://docs.wind-watch.org/Carteret-Cty-Tall-Structures.pdf
North Carolina | Carteret |  | County | 37031 | Shadow Flicker | 5 | hr/year | Shadow flicker or blade glint that falls on a portion of an occupied property is acceptable only if the flicker does not exceed 120 seconds per day for seven consecutive days, with a five hour maximum per year, and the flicker falls more than 100 feet from an existing residence or business property. If these conditions are exceeded, the wind energy facility shall be shut down until the flicker problem is remedied. |  |  |  | 3-6 Minimization of Shadow Flicker and Blade Glint Impacts by a Large System or Utility-scale Wind Energy Facility |  | https://docs.wind-watch.org/Carteret-Cty-Tall-Structures.pdf
North Carolina | Carteret |  | County | 37031 | Color |  |  | The Large System or Utility-scale Wind Energy Facility shall: Be a non-obtrusive color (such as light blue, off-white, or light gray) that blends with the sky, as determined by the Planning Director or designee. |  |  |  | 3-5 Installation and Design |  | https://docs.wind-watch.org/Carteret-Cty-Tall-Structures.pdf
North Carolina | Carteret |  | County | 37031 | Decommissioning |  |  | The ordinance explicitly enacts decommissioning requirements for Utility-scale Wind Energy Facilities (1,000 kW or more) including: a required Decommissioning Plan detailing disposal, site restoration, anticipated life, estimated costs, funding methods, and activation triggers (Section 3-2.7); a mandate that if no electricity is generated for three consecutive months or if condemned, the owner must remedy safety issues or complete decommissioning within three months (Section 3-7); decommissioning includes complete removal of turbines, buildings, cabling, roads, and below-ground structures with site restoration (Section 3-7.2); a surety of at least $200,000 per turbine must be provided to cover removal costs (Section 3-8); and reimbursement for road repairs related to decommissioning (Section 3-5.2). |  |  |  | 3-7 Decommissioning or Abandonment |  | https://docs.wind-watch.org/Carteret-Cty-Tall-Structures.pdf
North Carolina | Carteret |  | County | 37031 | Lighting |  |  | Section 3-5.3.B states that Utility-scale Wind Energy Facilities "shall not be artificially lighted, except to the extent required by the Federal Aviation Administration or other applicable authority that regulates air safety." Section 3-2.15.C requires that the applicant "shall not install any lighting that exceeds the minimum required by the FAA," and that "strobe lighting shall be the last resort and only if required by the FAA." |  |  |  | 3-5 Installation and Design |  | https://docs.wind-watch.org/Carteret-Cty-Tall-Structures.pdf
North Carolina | Carteret |  | County | 37031 | Visual Impact |  |  | Section 3-2.15 Visual Impacts: If warranted, as determined by the Planning Director or designee, the applicant shall furnish a visual impact assessment to the Planning Commission, which shall include: A. A computer-generated "zone of visibility map" covering at least a one-mile radius from the proposed facility shall be provided to illustrate locations from which the proposed installation may be seen, with and without foliage; B. Pictorial representations of "before and after" views from key viewpoints inside of the county as may be appropriate and required, including, but not limited to, state highways and other major roads; state and local parks; other public lands; historic districts; preserves and historic sites normally open to the public; and from any other location where the site is visible to a large number of visitors, travelers, or residents. |  |  |  | 3-2.15 Visual Impacts |  | https://docs.wind-watch.org/Carteret-Cty-Tall-Structures.pdf
North Carolina | Carteret |  | County | 37031 | Climbing Prevention |  |  | Section 3-9 states that all wind energy facilities shall be "made inaccessible to individuals and constructed or shielded in such a manner that they cannot be climbed or collided with." This climbing prevention requirement explicitly applies to Utility-scale Wind Energy Facilities (1,000 kW or more) as defined in the ordinance. |  |  |  | 3-9 Security of Large System or Utility-scale Wind Energy Facilities |  | https://docs.wind-watch.org/Carteret-Cty-Tall-Structures.pdf
North Carolina | Craven |  | County | 37049 | Property Line (Non-Participating) | 1 | tip-height-multiplier | The minimum setback for a Wind Energy Facility is 1 mile (5,280 feet) from property lines, measured from the center of the wind turbine base to the property line. For Wind Energy Generators (Accessory) and Communication Towers, a setback factor of 1.0 applies, meaning the setback distance equals the structure height. The ordinance states: 'Wind Energy Facility Setback Factor: 1 mile (5,280 Ft.) from Property Lines' and 'Measured from the center of the wind turbine base or communication tower to the property line.' |  |  |  | 1.8. - Height, Setbacks, and Minimum Lot Size. |  | https://www.cravencountync.gov/DocumentCenter/View/4209
New York | Cayuga | Scipio | Town | 3601165816 | Noise | 45 | dBA | The level of noise produced by or from the operation of the Wind Energy Conversion System shall not exceed 45 dBA Leq 8-hour at non-participating residential or commercial structures. Additional noise limits include 55 dBA Leq 8-hour at participating structures and 65 dBZ Leq 1-hour at certain octave bands. The system shall not produce audible prominent tones or perceptible vibrations exceeding ANSI standards. |  |  |  | Section 8 â€“ Standards, subsection 2. Noise |  | https://documents.dps.ny.gov/public/Common/ViewDoc.aspx?DocRefId=c04e4193-0000-c419-ae6e-4cadfb053c62
North Carolina | Craven |  | County | 37049 | Maximum Height | 350 | feet | Under section 1.8, the maximum height from MSL for a Wind Energy Facility is 350 feet. This applies specifically to Wind Energy Facilities defined as electricity-generating facilities with rated capacity greater than 100 kW. |  |  |  | 1.8. - Height, Setbacks, and Minimum Lot Size. |  | https://www.cravencountync.gov/DocumentCenter/View/4209
North Carolina | Craven |  | County | 37049 | Shadow Flicker | 0 | hr/year | Shadow flicker on any existing building on a Non-Participating Landowner's property is not permitted, effectively setting a maximum shadow flicker of 0 hr/year. Additionally, shadow flicker shall not impact public right-of-ways with traffic volumes exceeding 500 vehicles per day or any road intersection. |  |  |  | 1.9. - Wind Energy Facility Requirements. |  | https://www.cravencountync.gov/DocumentCenter/View/4209
North Carolina | Craven |  | County | 37049 | Blade Clearance | 24 | feet | Rotor blades on wind turbines must maintain at least 24 feet of clearance between their lowest point and the ground. This applies to Wind Energy Facilities as defined in the ordinance. |  |  |  | 1.9. - Wind Energy Facility Requirements |  | https://www.cravencountync.gov/DocumentCenter/View/4209
North Carolina | Craven |  | County | 37049 | Color |  |  | The facility shall be constructed of a corrosion resistant material that will not fade, show rust spots or otherwise change the appearance as a result of exposure to the elements, and be a non-obtrusive color such as white, off-white or gray. |  |  |  | 1.13. - Installation and Design. |  | https://www.cravencountync.gov/DocumentCenter/View/4209
North Carolina | Craven |  | County | 37049 | Decommissioning |  |  | When required, the following decommissioning requirements shall apply: The applicant must remove the tall structure facility if, after the completion of the construction, the facility fails to begin operation, or becomes inoperable for a continuous period of six months. The six month period may be extended upon a showing of good cause to the Craven County Board of Commissioners. Any person, firm, or corporation receiving approval for an application to construct a Tall Structure Facility, excluding Communication Towers, must provide to the County a form of surety equal to 125 percent of the entire cost, as estimated by a licensed engineer under seal, and approved by the County Attorney, either through a surety performance bond, irrevocable letter of credit or other instrument readily convertible into cash at face value, either with the County or in escrow with a financial institution designated as an official depository of the County. This surety shall be retained by the County to cover the cost of removal in the event the applicant is unable to perform any required removal hereunder. |  |  |  | 1.15. - Decommissioning and Removal of Incomplete/Abandoned Tall Structures |  | https://www.cravencountync.gov/DocumentCenter/View/4209
North Carolina | Craven |  | County | 37049 | Lighting |  |  | The facility shall not be artificially lit, except to the extent required by the Federal Aviation Administration or other applicable authority that regulates air safety or recommended by military. |  |  |  | 1.13. - Installation and Design |  | https://www.cravencountync.gov/DocumentCenter/View/4209
North Carolina | Currituck |  | County | 37053 | Structures (Non-Participating) | 2.5 | tip-height-multiplier | For Wind Energy Facility, Utility Scale, the minimum setback from occupied buildings on the subject property is 1.5 times the turbine height, and from occupied buildings on adjacent properties is 2.5 times the turbine height. These setbacks are measured from the center of the wind turbine base to the nearest point on the foundation of an occupied building. The wind turbine height is defined as the distance measured from grade to the highest point of the turbine rotor or tip of the turbine blade when it reaches its highest elevation. |  |  |  | 3.10.9 Wind Energy Facilities |  | https://www.naco.org/sites/default/files/documents/Currituck%20County%20NC%20Wind%20Amendment%20to%20Unified%20Development%20Ordinance.pdf
North Carolina | Currituck |  | County | 37053 | Property Line (Non-Participating) | 1.5 | tip-height-multiplier | For Wind Energy Facility, Utility Scale, the minimum setback from property lines is calculated by multiplying 1.5 times the wind turbine height (defined as the distance from grade to the highest point of the turbine rotor or tip of the turbine blade). The setback is measured from the center of the wind turbine base to the property line. |  |  |  | 3.10.9.C.1 Setbacks |  | https://www.naco.org/sites/default/files/documents/Currituck%20County%20NC%20Wind%20Amendment%20to%20Unified%20Development%20Ordinance.pdf
North Carolina | Currituck |  | County | 37053 | Roads | 1.5 | tip-height-multiplier | The minimum setback from public/private rights-of-way (roads) for Utility Scale Wind Energy Facilities is calculated by multiplying the required setback number by the wind turbine height. Specifically, the setback distance from roads is 1.5 times the wind turbine height, measured from the center of the wind turbine base to the right-of-way. No additional static distance is added. |  |  |  | 3.10.9.C.1 Setbacks |  | https://www.naco.org/sites/default/files/documents/Currituck%20County%20NC%20Wind%20Amendment%20to%20Unified%20Development%20Ordinance.pdf
North Carolina | Currituck |  | County | 37053 | Maximum Height | 500 | feet | The ordinance specifies a maximum height of 500 feet measured from grade for Utility Scale wind energy facilities. This is found under the 'Setbacks' subsection (C)(1) in Section 3.10.9, which states: 'Maximum Height from grade ... Utility Scale ... 500 ft.' |  |  |  | Section 3.10 Other Uses, 3.10.9 Wind Energy Facilities |  | https://www.naco.org/sites/default/files/documents/Currituck%20County%20NC%20Wind%20Amendment%20to%20Unified%20Development%20Ordinance.pdf
North Carolina | Currituck |  | County | 37053 | Minimum Lot Size | 25 | acres | The ordinance specifies a minimum lot size of 25 acres for Utility Scale Wind Energy Facilities as part of the Minimum Setback Requirements in Section 3.10.9. This minimum lot size is explicitly stated in the table under 'Wind Energy Facility Type' for Utility Scale systems. |  |  |  | 3.10 Other Uses, 3.10.9 Wind Energy Facilities |  | https://www.naco.org/sites/default/files/documents/Currituck%20County%20NC%20Wind%20Amendment%20to%20Unified%20Development%20Ordinance.pdf
North Carolina | Currituck |  | County | 37053 | Color |  |  | The visual appearance of Wind Energy Facilities shall at a minimum: Maintain a galvanized finish and be a non-obtrusive color such as white, off-white or gray. |  |  |  | 3.10.9 Wind Energy Facilities |  | https://www.naco.org/sites/default/files/documents/Currituck%20County%20NC%20Wind%20Amendment%20to%20Unified%20Development%20Ordinance.pdf
North Carolina | Currituck |  | County | 37053 | Decommissioning |  |  | The ordinance requires that if no electricity is generated for a continuous period of 12 months, the Wind Energy Facility owner, operator, and/or property owner shall have 3 months to complete decommissioning. Decommissioning shall include removal of wind turbines, buildings, cabling, electrical components, roads, and any other associated facilities. Disturbed earth shall be graded and re-seeded, unless the landowner requests in writing that the access roads or other land surface areas not be restored. |  |  |  | 3.10.9.E Decommissioning or Abandonment |  | https://www.naco.org/sites/default/files/documents/Currituck%20County%20NC%20Wind%20Amendment%20to%20Unified%20Development%20Ordinance.pdf
North Carolina | Currituck |  | County | 37053 | Lighting |  |  | The ordinance states that Wind Energy Facilities, Utility Scale "Not be artificially lighted, except to the extent required by the Federal Aviation Administration or other applicable authority that regulates air safety." |  |  |  | 3.10.9 Wind Energy Facilities |  | https://www.naco.org/sites/default/files/documents/Currituck%20County%20NC%20Wind%20Amendment%20to%20Unified%20Development%20Ordinance.pdf
North Carolina | Currituck |  | County | 37053 | Visual Impact |  |  | An Environmental Impact Study (EIS) for Utility Scale Wind Energy Facilities is required, which shall include review and comments from applicable state and federal agencies (Section 3.10.9.B.h). The visual appearance of Wind Energy Facilities shall at a minimum maintain a galvanized finish and be a non-obtrusive color such as white, off-white or gray; not be artificially lighted except as required by FAA; and not display advertising except for identification (Section 3.10.9.D.4). |  |  |  | Section 3.10 Other Uses |  | https://www.naco.org/sites/default/files/documents/Currituck%20County%20NC%20Wind%20Amendment%20to%20Unified%20Development%20Ordinance.pdf
North Carolina | Currituck |  | County | 37053 | Special Use Districts | ['A', 'RA', 'R', 'RO1', 'RO2', 'RR', 'GB', 'C', 'LBH', 'LM', 'HM'] |  | Wind Energy Facilities, Utility Scale are permitted as a special use (denoted by 'S') in multiple zoning districts listed (A, RA, R, RO1, RO2, RR, GB, C, LBH, LM, HM). The 'S' indicates that these facilities require special use approval, which typically involves a permitting process or approval by a zoning board. The reference to '3.10.9' under Special Requirements likely details the conditions or procedures for such approval. |  |  |  | Section 2.5 Permitted Uses Table |  | https://www.naco.org/sites/default/files/documents/Currituck%20County%20NC%20Wind%20Amendment%20to%20Unified%20Development%20Ordinance.pdf
North Carolina | Dare |  | County | 37055 | Structures (Non-Participating) | 2 | tip-height-multiplier | Any wind turbine shall be setback from all occupied structures a distance equal to 2.0 times the total height of the wind turbine. The total height of the turbine shall be measured as established in the definition section. |  |  |  | A. Wind Energy Research Facilities |  | https://codelibrary.amlegal.com/codes/darecounty/latest/dareco_nc/0-0-0-34853
North Carolina | Dare |  | County | 37055 | Roads | 2 | tip-height-multiplier | Any wind turbine shall be setback from all occupied structures, public right-of-ways, and public utility lines a distance equal to 2.0 times the total height of the wind turbine. The total height of the turbine shall be measured as established in the definition section. |  |  |  | SECTION 22-29.3 - WIND ENERGY SYSTEMS (ADOPTED ON 4-18-11) |  | https://codelibrary.amlegal.com/codes/darecounty/latest/dareco_nc/0-0-0-34853
New York | Clinton | Clinton | Town | 3601916397 | Noise | 45 | dBA | The statistical sound pressure level generated by a WECS shall not exceed Lio -45 dBA measured at the nearest residence located off the Site. If the ambient sound pressure level exceeds 45 dBA, the standard shall be ambient dBA plus 5 dBA. This maximum noise level is explicitly set to protect neighboring properties from noise impacts. |  |  |  | Â§15 Setbacks for Wind Energy Conversion Systems |  | https://documents.dps.ny.gov/public/Common/ViewDoc.aspx?DocRefId=%7B10C29595-0000-C772-A521-BB4D3EC9D802%7D
North Carolina | Dare |  | County | 37055 | Maximum Height | 600 | feet | Maximum height of a turbine shall not exceed 600 feet measured at the natural grade at the center of the device to the highest point of the device or the highest tip of the rotor blades when the blade reaches its highest elevation. |  |  |  | SECTION 22-29.3 - WIND ENERGY SYSTEMS (ADOPTED ON 4-18-11) |  | https://codelibrary.amlegal.com/codes/darecounty/latest/dareco_nc/0-0-0-34853
North Carolina | Dare |  | County | 37055 | Maximum Project Size | 1 | turbine(s) per parcel/lot | Only one wind turbine shall be located on the site for wind energy research sites, which are defined as wind energy facilities with total rated capacity over 100 kW. This effectively limits the maximum project size to a single turbine per site. |  |  |  | SECTION 22-29.3 - WIND ENERGY SYSTEMS (ADOPTED ON 4-18-11) |  | https://codelibrary.amlegal.com/codes/darecounty/latest/dareco_nc/0-0-0-34853
North Carolina | Dare |  | County | 37055 | Minimum Lot Size | 25 | acres | Minimum lot size shall be 25 acres for wind energy research sites, which include wind turbines and associated equipment. This is explicitly stated in section A.4. of the ordinance. |  |  |  | SECTION 22-29.3 - WIND ENERGY SYSTEMS (ADOPTED ON 4-18-11) |  | https://codelibrary.amlegal.com/codes/darecounty/latest/dareco_nc/0-0-0-34853
North Carolina | Dare |  | County | 37055 | Shadow Flicker | 30 | hr/year | Shadow flicker at any occupied building located within 2,000 linear feet of the wind turbine caused by the device shall not exceed 30 hours per year. This applies to wind energy research sites, which are defined as wind energy facilities involving turbines with rated capacity over 100 kW. The unit for shadow flicker is hours per year (hr/year). |  |  |  | C. Noise and Shadow Flicker |  | https://codelibrary.amlegal.com/codes/darecounty/latest/dareco_nc/0-0-0-34853
North Carolina | Dare |  | County | 37055 | Color |  |  | All wind energy devices and all associated support equipment and buildings shall be of neutral colors such as white, off-white or gray. |  |  |  | D. Installation and Design |  | https://codelibrary.amlegal.com/codes/darecounty/latest/dareco_nc/0-0-0-34853
North Carolina | Dare |  | County | 37055 | Decommissioning |  |  | The wind energy research site owner shall have six months to complete decommissioning of the site if no electricity is generated for a continuous period of six months. Decommissioning shall include removal of wind turbines, buildings, cabling, electrical components, roads, and any other associated facilities down to 36 inches below grade. Disturbed earth shall be graded and re-seeded, unless the landowner requests in writing that the access roads or other land surface areas not be restored. The applicant shall place with Dare County an acceptable letter-of-credit, bond, or other form of security that is sufficient to cover 120% of the cost of removal at the end of the facilityâ€™s useful life, as detailed in the decommissioning plan. The full amount of the bond or security shall remain in full force and effect until any and all necessary site restoration is completed to restore the site to a condition comparable to that which existed prior to the facility, as determined by the Planning Director or designee. |  |  |  | E. Decommissioning |  | https://codelibrary.amlegal.com/codes/darecounty/latest/dareco_nc/0-0-0-34853
North Carolina | Dare |  | County | 37055 | Lighting |  |  | Wind energy research sites shall not be artificially lighted, except as required by the FAA or other applicable authority that regulates air safety. If lighting improvements are required, strobe lighting shall be used as the last resort. The Applicant shall demonstrate compliance with the Countyâ€™s Airport Height Ordinance. |  |  |  | D. Installation and Design |  | https://codelibrary.amlegal.com/codes/darecounty/latest/dareco_nc/0-0-0-34853
North Carolina | Dare |  | County | 37055 | Visual Impact |  |  | An environmental assessment has been completed that includes comments from all applicable state and federal agencies. The environmental assessment shall address, at a minimum, the potential impacts of noise, vibrations, and shadow flicker; impacts on view corridors; impacts on wetlands, wildlife and avian resources, topography and soils, vegetation, archaeological and cultural impacts, tourism and community benefits, and other economic and natural resources. The applicant shall provide a shadow flicker and blade glint report for each proposed wind energy research site. The report shall evaluate the worst case scenarios of wind constancy, sunshine constancy, and wind directions and speeds; map and describe the zones where shadow flicker and blade glint will likely be present within the project boundary and a one-mile radius beyond the project boundary; calculate the locations of shadow flicker caused by the proposed project and the expected durations of the flicker at these locations, including outdoor viewsheds; calculate the total number of hours per year of flicker at all locations, including the outdoor viewshed; identify problem zones within a one-mile radius where shadow flicker will interfere with existing or future residences and roadways and describe proposed measures to mitigate these problems. |  |  |  | SECTION 22-29.3 - WIND ENERGY SYSTEMS (ADOPTED ON 4-18-11) |  | https://codelibrary.amlegal.com/codes/darecounty/latest/dareco_nc/0-0-0-34853
North Carolina | Dare |  | County | 37055 | Climbing Prevention |  |  | Any climbing foot pegs or rungs below 12 feet of a freestanding turbine shall be removed to prevent unauthorized climbing. For lattice or guyed towers, sheets of metal or wood may be fastened to the bottom tower section such that it cannot readily be climbed. |  |  |  | D. Installation and Design |  | https://codelibrary.amlegal.com/codes/darecounty/latest/dareco_nc/0-0-0-34853
North Carolina | Dare |  | County | 37055 | Signage |  |  | No display advertising (including flags, streamers, or other decorative devices) except for identification of the turbine manufacturer, facility owner/operator, associated research agency, other participating agencies, and contact information. No signage shall be placed on the wind energy device tower or blades. A signage plan depicting the type and location of signs shall be submitted with the permit application. Appropriate warning signage should be posted on the wind energy devices, electrical equipment and other support facilities as needed to secure the site. |  |  |  | D. Installation and Design |  | https://codelibrary.amlegal.com/codes/darecounty/latest/dareco_nc/0-0-0-34853
North Carolina | Dare |  | County | 37055 | Special Use Districts |  |  | Land-based wind energy turbines may be located in unincorporated Dare County in those zoning districts that are zoned for such use. Detailed plans for the site shall be submitted to the Dare County Board of Commissioners for review as a special use according to the provisions of Section 22-65 of the Dare County Zoning Ordinance and may be approved only if certain conditions are met, including maximum height of 600 feet and minimum lot size of 25 acres. The intent is to provide for the construction and operation of wind energy research sites in all areas of unincorporated Dare County zoned for such uses, subject to reasonable conditions that will protect the environment, public health, safety and welfare. |  |  |  | SECTION 22-29.3 - WIND ENERGY SYSTEMS (ADOPTED ON 4-18-11) |  | https://codelibrary.amlegal.com/codes/darecounty/latest/dareco_nc/0-0-0-34853
New York | Columbia | Gallatin | Town | 3602128068 | Noise | 45 | dBA | Windmills/wind generators shall not produce a maximum level of noise (Lmax) at any lot line greater than a 45 dBA during the nighttime (10 PM to 6 AM) hours. Noise reduction technology shall be installed as a condition of approval if it is determined by the Planning Board that the ambient nighttime noise levels are exceeded after installation occurs. |  |  |  | 5.33 WINDMILL, WIND GENERATOR | 2015 | https://gallatin.yourtownhub.com/wp-content/uploads/2015/11/Gallatin-Zoning-Law.pdf
North Carolina | Davidson |  | County | 37057 | Shadow Flicker | 30 | hr/year | Shadow flicker at any occupied building on a non-participating landownerâ€™s property caused by a Wind Energy Facility located within 2,500 ft of the occupied building shall not exceed thirty (30) hours per year. The unit for this restriction is hours per year (hr/year). |  |  |  | Article V. SPECIAL USES |  | https://www.co.davidson.nc.us/DocumentCenter/View/4386/Davidson-County-Zoning-Ordinance-PDF?bidId=
North Carolina | Davidson |  | County | 37057 | Color |  |  | The visual appearance of Wind Energy Facilities shall, at a minimum: Be a non-obtrusive color such as white, off-white or gray. |  |  |  | Article V. SPECIAL USES |  | https://www.co.davidson.nc.us/DocumentCenter/View/4386/Davidson-County-Zoning-Ordinance-PDF?bidId=
North Carolina | Davidson |  | County | 37057 | Decommissioning |  |  | Decommissioning plans that describe the anticipated life of the wind power project, the estimated decommissioning costs in current dollars, the method for ensuring that funds will be available for decommissioning and restoration, and the anticipated manner in which the wind power project will be decommissioned and the site restored. The facility owner shall have six (6) months to complete decommissioning of the facility if no electricity is generated for a continuous period of twelve (12) months. Decommissioning shall include removal of wind turbines, buildings, cabling, electrical components, roads, and any other associated facilities. |  |  |  | Article V. SPECIAL USES |  | https://www.co.davidson.nc.us/DocumentCenter/View/4386/Davidson-County-Zoning-Ordinance-PDF?bidId=
North Carolina | Davidson |  | County | 37057 | Lighting |  |  | The ordinance states that Wind Energy Facilities shall "Not be artificially lighted, except to the extent required by the Federal Aviation Administration or other applicable authority that regulates air safety." |  |  |  | Article V. SPECIAL USES |  | https://www.co.davidson.nc.us/DocumentCenter/View/4386/Davidson-County-Zoning-Ordinance-PDF?bidId=
North Carolina | Davidson |  | County | 37057 | Visual Impact |  |  | Submittals include: 1. A site plan showing the location of all proposed wind turbines, towers and associated control structures and all occupied structures within 2,500 feet of all wind turbines. 3. A third-party shadow flicker modeling report demonstrating shadow flicker rates of less than 30 hours per year at all non-participating landownerâ€™s occupied structures within 2,500 feet. Standards include: E. The visual appearance of Wind Energy Facilities shall, at a minimum: 1) Be a non-obtrusive color such as white, off-white or gray; 2) Not be artificially lighted, except to the extent required by the Federal Aviation Administration or other applicable authority that regulates air safety. |  |  |  | Article V. SPECIAL USES |  | https://www.co.davidson.nc.us/DocumentCenter/View/4386/Davidson-County-Zoning-Ordinance-PDF?bidId=
North Carolina | Davidson |  | County | 37057 | Signage |  |  | No display of advertising (including flags, streamers or decorative items), shall be permitted, except for identification of the turbine manufacturer, facility owner and operator. |  |  |  | Article V. SPECIAL USES |  | https://www.co.davidson.nc.us/DocumentCenter/View/4386/Davidson-County-Zoning-Ordinance-PDF?bidId=
North Carolina | Davidson |  | County | 37057 | Special Use Districts | ['RA-1', 'RA-2', 'RA-3', 'RC', 'OI', 'LI', 'HI', 'PEC'] |  | The ordinance permits 'Wind Energy Facility' as a special use (SA) in the districts RA-1, RA-2, RA-3, RC, OI, LI, HI, and PEC. Article V, Section (QQ) explicitly states these districts as allowed for Wind Energy Facilities under special use provisions, which typically require approval by a zoning appeals board or meeting certain conditions. |  |  |  | Article III. PERMITTED AND CONDITIONAL ZONING DISTRICTS; Article V. SPECIAL USES |  | https://www.co.davidson.nc.us/DocumentCenter/View/4386/Davidson-County-Zoning-Ordinance-PDF?bidId=
North Carolina | Gates |  | County | 37073 | Structures (Non-Participating) | 1.1 | tip-height-multiplier | For Large Systems, the setback distance from occupied buildings on non-participating landowner property is calculated by multiplying the turbine height by 1.1. The setback distance is measured from the center of the wind turbine base to the nearest point on the foundation of an occupied building. |  |  |  | (d) SETBACK REQUIREMENTS | 2022 | https://gatescountync.gov/vertical/Sites/%7BC4993D33-7F3A-4388-B179-2EC1739C7E2E%7D/uploads/2021_Gates_County_Ordinances_amended_3.16.2022(1).pdf
North Carolina | Gates |  | County | 37073 | Property Line (Non-Participating) | 2.5 | tip-height-multiplier | Wind energy conversion systems shall comply with the setbacks for the zoning district where located as well as the setbacks in the wind energy conversion system setbacks table. For Large Systems, the minimum setback from property lines of non-participating landowners is 2.5 times the wind turbine height, measured from the center of the wind turbine base to the property line. |  |  |  | (d) SETBACK REQUIREMENTS | 2022 | https://gatescountync.gov/vertical/Sites/%7BC4993D33-7F3A-4388-B179-2EC1739C7E2E%7D/uploads/2021_Gates_County_Ordinances_amended_3.16.2022(1).pdf
North Carolina | Gates |  | County | 37073 | Roads | 1.5 | tip-height-multiplier | For Large Systems, the minimum setback from public roads is 1.5 times the wind turbine height. The setback distance is calculated by multiplying the required setback number by the wind turbine height and measured from the center of the wind turbine base to the public road. |  |  |  | (d) SETBACK REQUIREMENTS | 2022 | https://gatescountync.gov/vertical/Sites/%7BC4993D33-7F3A-4388-B179-2EC1739C7E2E%7D/uploads/2021_Gates_County_Ordinances_amended_3.16.2022(1).pdf
North Carolina | Gates |  | County | 37073 | Transmission | 2.5 | tip-height-multiplier | For Large Systems, the setback from lines on non-participating landowner property (including overhead electrical transmission lines, overhead utility lines, utility easements, utility lines, power lines, electrical lines, and/or transmission lines) is 2.5 times the wind turbine height, measured from the center of the wind turbine base to the nearest point on the line. The setback distance is calculated by multiplying the required setback number by the wind turbine height. The maximum turbine height for Large Systems is 300 feet. |  |  |  | (d) SETBACK REQUIREMENTS | 2022 | https://gatescountync.gov/vertical/Sites/%7BC4993D33-7F3A-4388-B179-2EC1739C7E2E%7D/uploads/2021_Gates_County_Ordinances_amended_3.16.2022(1).pdf
New York | Delaware | Walton | Town | 3602578047 | Noise | 45 | dBA | The statistical sound pressure level generated by a wind turbine shall not exceed L90 - 45 dBA measured at the nearest residence located off the Site. A 10-minute time interval shall be used as the standard time period over which to measure the sound pressure. In the event of audible noise containing a steady pure tone, the standard shall be reduced by 5 dBA. If ambient noise exceeds the standard, the limit shall be ambient dBA plus 5 dBA. |  |  |  | Section 540 WIND ENERGY FACILITIES | 2012 | https://townofwalton.org/wp-content/uploads/2012/05/ZONING-BOOK.pdf
North Carolina | Gates |  | County | 37073 | Maximum Height | 300 | feet | The maximum turbine height allowed for Large System wind energy conversion systems is 300 feet, as stated in the WIND ENERGY CONVERSION SYSTEM SETBACK TABLE under the MAX. WIND TURBINE HEIGHT (FEET) column. |  |  |  | 155-53 WIND ENERGY CONVERSION SYSTEM | 2022 | https://gatescountync.gov/vertical/Sites/%7BC4993D33-7F3A-4388-B179-2EC1739C7E2E%7D/uploads/2021_Gates_County_Ordinances_amended_3.16.2022(1).pdf
North Carolina | Gates |  | County | 37073 | Shadow Flicker | 30 | hr/year | Shadow flicker at any occupied building on a non-participating landowner's property caused by a large wind energy facility located within 2,500 feet of the occupied building shall not exceed 30 hours per year. |  |  |  | (e) NOISE AND SHADOW FLICKER | 2022 | https://gatescountync.gov/vertical/Sites/%7BC4993D33-7F3A-4388-B179-2EC1739C7E2E%7D/uploads/2021_Gates_County_Ordinances_amended_3.16.2022(1).pdf
North Carolina | Gates |  | County | 37073 | Color |  |  | The visual appearance of a wind turbines shall: a. Be a non-obtrusive color such as white, off-white, or gray; b. Not be artificially lighted, except to the extent required by the Federal Aviation Administration or other applicable authority that regulates air safety; and c. Not display advertising (including flags, streamers or decorative items), except for identification of the turbine manufacturer, facility owner and operator. |  |  |  | (f) INSTALLATION AND DESIGN | 2022 | https://gatescountync.gov/vertical/Sites/%7BC4993D33-7F3A-4388-B179-2EC1739C7E2E%7D/uploads/2021_Gates_County_Ordinances_amended_3.16.2022(1).pdf
North Carolina | Gates |  | County | 37073 | Decommissioning |  |  | Applicants must submit decommissioning plans describing the anticipated life, estimated decommissioning costs, funding methods, and site restoration (Â§155-53(c)(9)). A performance guarantee covering one and a quarter times the estimated decommissioning cost or $50,000, whichever is greater, must be posted prior to facility establishment (Â§155-53(c)(10)). The system owner has six months to complete decommissioning if no electricity is generated for 12 continuous months. Decommissioning includes removal of turbines, buildings, cabling, electrical components, roads, and associated facilities down to 36 inches below grade, with disturbed earth graded and re-seeded unless the landowner requests otherwise (Â§155-53(g)). |  |  |  | 155-53 WIND ENERGY CONVERSION SYSTEM | 2022 | https://gatescountync.gov/vertical/Sites/%7BC4993D33-7F3A-4388-B179-2EC1739C7E2E%7D/uploads/2021_Gates_County_Ordinances_amended_3.16.2022(1).pdf
North Carolina | Gates |  | County | 37073 | Special Use Districts | ['C-1 (Commercial District)', 'I-1 (Industrial District)', 'A-1 (Agricultural District)'] |  | Wind Energy Conversion systems are permitted subject to Â§155.512 and any applicable use-specific standards, notably Â§155.204.B.18, as a special use ('S') in the C-1, I-1, and A-1 zoning districts. |  |  |  | SUMMARY USE TABLE (FOR PRINCIPAL USES) | 2022 | https://gatescountync.gov/vertical/Sites/%7BC4993D33-7F3A-4388-B179-2EC1739C7E2E%7D/uploads/2021_Gates_County_Ordinances_amended_3.16.2022(1).pdf
North Carolina | Granville |  | County | 37077 | Property Line (Non-Participating) | 1 | tip-height-multiplier | A wind energy facility must be setback from all property lines a distance equal to one linear foot for every foot of height of the highest structure that is part of the facility or the minimum setback for the zoning district, whichever is greater. |  |  |  | Sec. 32-163. - Accessory uses, nonresidential. |  | https://library.municode.com/nc/granville_county/codes/code_of_ordinances?nodeId=COOR_CH32LADECO_ARTIIIUSRE
North Carolina | Granville |  | County | 37077 | Maximum Height | 80 | feet | Maximum height of wind turbines shall be 80 feet. This applies to wind energy facilities (small or large system) as a nonresidential accessory use requiring a minor special use permit. |  |  |  | Sec. 32-163. - Accessory uses, nonresidential. |  | https://library.municode.com/nc/granville_county/codes/code_of_ordinances?nodeId=COOR_CH32LADECO_ARTIIIUSRE
North Carolina | Granville |  | County | 37077 | Blade Clearance | 24 | feet | Rotor blades on wind turbines must maintain at least 24 feet of clearance between their lowest point and the ground. |  |  |  | Sec. 32-163. - Accessory uses, nonresidential. |  | https://library.municode.com/nc/granville_county/codes/code_of_ordinances?nodeId=COOR_CH32LADECO_ARTIIIUSRE
North Carolina | Granville |  | County | 37077 | Color |  |  | The visual appearance of wind energy facilities shall: Be constructed of a corrosion resistant material that will not fade, show rust spots or otherwise change appearance as a result of exposure to the elements and be a non-obtrusive color such as white, off-white or gray. |  |  |  | Sec. 32-163. - Accessory uses, nonresidential. |  | https://library.municode.com/nc/granville_county/codes/code_of_ordinances?nodeId=COOR_CH32LADECO_ARTIIIUSRE
North Carolina | Granville |  | County | 37077 | Decommissioning |  |  | Any wind energy system that is not functional shall be repaired by the owner within a three-month period or be removed. The county will notify the landowner by certified mail if the system is not operated for a continuous period of three months and provide 45 days for a written response. If the timetable for corrective action is deemed unreasonable, the landowner shall remove the turbine within 120 days of receipt of the notice. Any disturbed earth shall be graded and re-seeded, unless the landowner requests in writing that the access roads or other land surface areas not be restored. |  |  |  | Sec. 32-163. - Accessory uses, nonresidential. |  | https://library.municode.com/nc/granville_county/codes/code_of_ordinances?nodeId=COOR_CH32LADECO_ARTIIIUSRE
North Carolina | Granville |  | County | 37077 | Lighting |  |  | Wind energy facilities (small or large system) shall not be artificially lighted, except to the extent required by the Federal Aviation Administration or other applicable authority that regulates air safety. |  |  |  | Sec. 32-163. - Accessory uses, nonresidential. |  | https://library.municode.com/nc/granville_county/codes/code_of_ordinances?nodeId=COOR_CH32LADECO_ARTIIIUSRE
North Carolina | Granville |  | County | 37077 | Special Use Districts | ['all commercial zoning classifications', 'all industrial zoning classifications'] |  | A wind energy facility (small or large system) shall be allowed as a nonresidential accessory use requiring a minor special use permit in all commercial or industrial zoning classifications. The application must meet specific standards including setbacks, location restrictions, clearance, height limits, and compliance with FAA regulations, among others. |  |  |  | Sec. 32-163. - Accessory uses, nonresidential. |  | https://library.municode.com/nc/granville_county/codes/code_of_ordinances?nodeId=COOR_CH32LADECO_ARTIIIUSRE
North Carolina | Harnett |  | County | 37085 | Property Line (Non-Participating) | 1 | tip-height-multiplier | Wind energy facility structures shall be setback from all property lines and public right(s)-of-way a distance equal to one (1) linear foot for every foot of height of the highest structure that is part of the facility or the minimum setback for the zoning district in which it is located, whichever is greater. |  |  |  | 8.1.3 Wind Energy Facility | 2025 | https://www.harnett.org/planning/downloads/official-adopted-udo-amended-2025-may.pdf
North Carolina | Harnett |  | County | 37085 | Roads | 1 | tip-height-multiplier | Wind energy facility structures shall be setback from all public right(s)-of-way a distance equal to one (1) linear foot for every foot of height of the highest structure that is part of the facility or the minimum setback for the zoning district in which it is located, whichever is greater. |  |  |  | 8.1.3 Wind Energy Facility | 2025 | https://www.harnett.org/planning/downloads/official-adopted-udo-amended-2025-may.pdf
North Carolina | Harnett |  | County | 37085 | Maximum Height | 80 | feet | The maximum height of wind turbines is 80 feet unless evidence is submitted otherwise showing approval for additional height from the Harnett County Fire Code Official. |  |  |  | 8.1.3 Wind Energy Facility | 2025 | https://www.harnett.org/planning/downloads/official-adopted-udo-amended-2025-may.pdf
North Carolina | Harnett |  | County | 37085 | Shadow Flicker | 30 | hr/year | Shadow flicker at any occupied building on a nonparticipating property caused by a wind energy facility located within 2,500 feet of the occupied building shall not exceed 30 hours per year. |  |  |  | 8.1.3 Wind Energy Facility | 2025 | https://www.harnett.org/planning/downloads/official-adopted-udo-amended-2025-may.pdf
North Carolina | Harnett |  | County | 37085 | Color |  |  | The visual appearance of wind energy facilities shall, at a minimum: 1. Be a non-obtrusive color such as white, off-white, or gray; 2. Not be artificially lighted, except to the extent required by the FAA; and 3. Not display advertising (including flags, streamers, or decorative items), except for identification of the turbine manufacturer, facility owner(s), and operator. |  |  |  | 8.1.3 Wind Energy Facility | 2025 | https://www.harnett.org/planning/downloads/official-adopted-udo-amended-2025-may.pdf
North Carolina | Harnett |  | County | 37085 | Decommissioning |  |  | Decommissioning plans that describe the anticipated life of the facility, estimated decommissioning costs in current dollars, the method for ensuring that funds will be available for decommissioning and restoration, and the anticipated manner in which the facility will be decommissioned and the site restored to predevelopment conditions shall be required. |  |  |  | 8.1.3 Wind Energy Facility | 2025 | https://www.harnett.org/planning/downloads/official-adopted-udo-amended-2025-may.pdf
North Carolina | Harnett |  | County | 37085 | Special Use Districts | ['CONS (Conservation)', 'RA-40', 'RA-30', 'IND (Industrial)', 'O&I (Office & Institutional)', 'LI (Light Industrial)'] |  | The table in section 1.2 shows that a 'Wind Energy Facility' is permitted as a special use ('S*') in the CONS, RA-40, RA-30, IND, O&I, and LI districts, indicating that approval by a zoning appeals board or meeting certain conditions is required. The ordinance states: 'Wind Energy Facility P* P* S* S* S* S* 1 per 2 employees (largest shift) 4'. |  |  |  | 1.2 Table of Use Types & Regulations | 2025 | https://www.harnett.org/planning/downloads/official-adopted-udo-amended-2025-may.pdf
North Carolina | Harnett |  | County | 37085 | Accessory Use Districts | ['RA-20M', 'RA-20R', 'RA-40', 'RA-30', 'CONS', 'O&I', 'LI', 'IND', 'COMM'] |  | Wind Energy System is permitted as an accessory use in multiple districts (RA-20M, RA-20R, RA-40, RA-30, CONS, O&I, LI, IND, COMM) as indicated by 'P*' in the Table of Use Types & Regulations. Section 4.6 Wind Energy System, Accessory, provides detailed regulations including setbacks, location restrictions (rear yard only, not on corner lots), prohibition in residential major subdivisions, maximum height of 80 feet, and prohibition of attachment to buildings. The ordinance distinguishes accessory wind energy systems from larger Wind Energy Facilities, which have different district permissions. |  |  |  | 4.6 Wind Energy System, Accessory | 2025 | https://www.harnett.org/planning/downloads/official-adopted-udo-amended-2025-may.pdf
North Carolina | Henderson |  | County | 37089 | Structures (Non-Participating) | 500 | feet | No structure shall be located within 500 feet of any residence, residential district, church or school. |  |  |  | 674B.3. Setbacks. | 2025 | https://henderson.nc.gov/Documents/Departments/Development%20Services/Zoning%20Ordinance%208-5-2025.pdf
New York | Erie | Holland | Town | 3602935122 | Noise | 45 | dBA | A utility scale WECS shall not exceed 45 dBA audible noise for more than five minutes out of any one-hour period or exceed 50 dBA at any time at the boundary of the proposed project site. Additionally, the sound level shall not increase by more than 3 dBA above ambient levels at sensitive receptors within 2500 feet. Low frequency noise below 20 Hz must not adversely affect sensitive receptors. |  |  |  | SECTION 6 SECTION 118 6 CRITERIA FOR APPROVAL |  | https://docs.wind-watch.org/town-of-holland-wind-law-03-09.pdf
North Carolina | Henderson |  | County | 37089 | Minimum Lot Size | 2 | acres | A minimum lot of size at least 2 acres shall be required for wind turbines. |  |  |  | Section 674B. Wind Turbines | 2025 | https://henderson.nc.gov/Documents/Departments/Development%20Services/Zoning%20Ordinance%208-5-2025.pdf
North Carolina | Henderson |  | County | 37089 | Special Use Districts | ['R15M', 'R8M', 'B2A', 'OIA', 'R40', 'R20', 'R15', 'R11', 'B-A', 'RA', 'R8', 'R6', 'B1', 'B2', 'B3', 'B4', 'OI', 'I1', 'I2', 'I3'] |  | Wind turbines are permitted as a special use (S) in multiple zoning districts. Section 674B requires approval of a site plan, a minimum lot size of 2 acres, setbacks of 500 feet from residences, residential districts, churches, or schools, and 300 feet from other businesses, noise limits not exceeding 50 decibels at any existing residence or business, adequate fencing and screening, and lighting arranged to reflect light away from adjoining properties and streets. |  |  |  | Section 674B. Wind Turbines. | 2025 | https://henderson.nc.gov/Documents/Departments/Development%20Services/Zoning%20Ordinance%208-5-2025.pdf
North Carolina | Hertford |  | County | 37091 | Structures (Non-Participating) | 1.5 | tip-height-multiplier | No wind turbine shall be located closer than 150 percent of the height of the wind turbine at its highest point to any structure on an adjacent property. The minimum setback to any residential use will be five hundred (500) feet. |  |  |  | Setbacks | 2001 | https://cms9files.revize.com/hertfordcounty/Revised%20Copy%20010625.pdf
North Carolina | Hertford |  | County | 37091 | Property Line (Non-Participating) | 1.1 | tip-height-multiplier | The base of any wind turbine shall be setback from all surrounding property lines a distance equivalent to 110 percent of the height of the wind turbine at its highest point. |  |  |  | Setbacks | 2001 | https://cms9files.revize.com/hertfordcounty/Revised%20Copy%20010625.pdf
North Carolina | Hertford |  | County | 37091 | Transmission | 15 | feet | No part of the wind turbine shall be located closer than 15 feet from any existing overhead power line. All National Electric Safety Code safety clearances shall be followed. Any on-site transmission or power lines must, to the extent possible, be placed underground. |  |  |  | Setbacks | 2001 | https://cms9files.revize.com/hertfordcounty/Revised%20Copy%20010625.pdf
New York | Erie | North Collins | Town | 3602951803 | Noise | 45 | dBA | Audible noise due to wind turbine operations shall not exceed 45 dBA for more than five minutes out of any one-hour time period nor exceed 50 dBA for any time period, at any property line of any lots which are part of the proposed project site. The sound level from the operation of a utility-scale WECS shall not increase by more than three dBA above the nighttime or daytime ambient sound level at any sensitive noise receptors within 1,500 feet or 3.25 times the height of the proposed turbine, whichever is greater. |  |  |  | B. Standards of operation |  | https://ecode360.com/NO1305/laws/LF1595026.pdf
North Carolina | Hertford |  | County | 37091 | Maximum Height | 250 | feet | The total height of a wind turbine is determined by the height above grade to the tip of the turbine blade as it reaches its highest elevation. No tower shall exceed 250 feet in height. |  |  |  | UDO ARTICLE X. SUPPLEMENTAL ZONING REGULATIONS | 2001 | https://cms9files.revize.com/hertfordcounty/Revised%20Copy%20010625.pdf
North Carolina | Hertford |  | County | 37091 | Shadow Flicker | 30 | hr/year | Shadow flicker at any Occupied building on a non-participating landowner's property caused by a large wind energy facility must not exceed thirty (30) hours per year. |  |  |  | Sound & Shadow Flicker | 2001 | https://cms9files.revize.com/hertfordcounty/Revised%20Copy%20010625.pdf
North Carolina | Hertford |  | County | 37091 | Color |  |  | The visual appearance of a wind turbine shall at a minimum: Be a non-obtrusive color such as white, off-white, or gray. |  |  |  | ARTICLE X. SUPPLEMENTAL ZONING REGULATIONS | 2001 | https://cms9files.revize.com/hertfordcounty/Revised%20Copy%20010625.pdf
North Carolina | Hertford |  | County | 37091 | Decommissioning |  |  | The wind energy facility owner shall have twelve (12) months to complete decommissioning of the wind energy facility if no electricity is generated for a continuous period of twelve (12) months. Decommissioning shall include removal of wind turbines, buildings, cabling, electrical components, roads, and any other associated facilities down to thirty-six (36) inches below grade. Disturbed earth shall be graded and re-seeded unless the landowner requests in writing that the access roads or other land surface areas are not to be restored. Prior to the issuance of a building permit, the owner of a Wind Energy Farm shall provide a bond or irrevocable letter of credit in favor of the County in an amount equal to the estimated removal cost of the Wind Energy Farm, less the salvage value of the equipment prior to construction. |  |  |  | Decommissioning | 2001 | https://cms9files.revize.com/hertfordcounty/Revised%20Copy%20010625.pdf
North Carolina | Hertford |  | County | 37091 | Lighting |  |  | The visual appearance of a wind turbine shall at a minimum: Not to be artificially lit, except to the extent required by the Federal Aviation Administration (FAA) or other applicable authority that regulates air safety. |  |  |  | Hertford (UDO)ARTICLE X. SUPPLEMENTAL ZONING REGULATIONS | 2001 | https://cms9files.revize.com/hertfordcounty/Revised%20Copy%20010625.pdf
North Carolina | Hertford |  | County | 37091 | Visual Impact |  |  | Permit applications shall contain a narrative describing the Wind Energy Facility, including an overview of the entire project, and a site plan showing the planned location of all wind turbines, property lines, setback lines, access roads and turnout locations, substation(s), electrical cabling, ancillary equipment, buildings, transmission and distribution lines. Other relevant information may be requested by Hertford County, including but not limited to a shadow flicker analysis, to ensure compliance with the requirement set forth. The visual appearance of a wind turbine shall at a minimum be a non-obtrusive color such as white, off-white, or gray, not artificially lit except as required by FAA, and not display advertising except for identification. Buffers are required if adjacent to a residential zone, including a solid fence or wall or a planted strip of trees and shrubs. |  |  |  | ARTICLE X. SUPPLEMENTAL ZONING REGULATIONS | 2001 | https://cms9files.revize.com/hertfordcounty/Revised%20Copy%20010625.pdf
North Carolina | Hertford |  | County | 37091 | Signage |  |  | There shall be only one sign, which shall be no larger than twelve (12) square feet, which provides the identification of the wind turbine manufacturer, facility owner and operator. Signs shall not be illuminated. Also, the sign shall be attached to and mounted flat against the face of the structure. |  |  |  | Signs | 2001 | https://cms9files.revize.com/hertfordcounty/Revised%20Copy%20010625.pdf
North Carolina | Hertford |  | County | 37091 | Special Use Districts | ['Heavy Industrial District (IH)'] |  | The text explicitly defines that large wind energy systems, referred to as 'Wind Energy Facility,' are permitted as a Special Use in the Heavy Industrial District (IH) only, requiring a special use permit. Other districts only allow 'Wind Energy Facilities, Accessory' by General Permit. |  |  |  | Section 9.6 (IH) HEAVY INDUSTRIAL DISTRICT | 2001 | https://cms9files.revize.com/hertfordcounty/Revised%20Copy%20010625.pdf
North Carolina | Hertford |  | County | 37091 | Accessory Use Districts | ['RA-30: Residential Agriculture District', 'RR&C: Riverside Residential & Camping District', 'RB: Riverside Business District', 'IH: Heavy Industrial District', 'FP: Flood Plain District', 'IL: Light Industrial District', 'CH: Commercial Highway District', 'AP: Airport District'] |  | The ordinance explicitly permits 'Wind Energy Facilities, Accessory' by General Permit in multiple districts, including RA-30, RR&C, RB, IH, FP, IL, CH, and AP. The term 'Accessory' indicates these are secondary or integrated uses, consistent with accessory wind energy systems. Each district's permitted uses section lists 'Wind Energy Facilities, Accessory' as a General Permit use, with references to Article X for supplementary regulations. |  |  |  | Sections 9.3 to 9.10 and 9.12 Reference Tables | 2001 | https://cms9files.revize.com/hertfordcounty/Revised%20Copy%20010625.pdf
North Carolina | Hyde |  | County | 37095 | Structures (Non-Participating) | 2.5 | tip-height-multiplier | For large wind energy facilities, the setback from occupied buildings on non-participating landowner property is 2.5 times the wind turbine height, measured from the center of the wind turbine base to the nearest point on the foundation of an occupied building. Setback provisions may be waived if property owners sign a written waiver. The setback is calculated by multiplying the required setback number by the wind turbine height. |  |  |  | Sec. 16-48. - Setbacks |  | https://library.municode.com/nc/hyde_county/codes/code_of_ordinances?nodeId=PTIICOOR_CH16EN
North Carolina | Hyde |  | County | 37095 | Property Line (Non-Participating) | 1.5 | tip-height-multiplier | The setback is calculated by multiplying the required setback number by the wind turbine height and measured from the center of the wind turbine base to the property line. For Large wind energy facilities, the minimum setback from property lines on participating landowner property is 1.5 times the wind turbine height. There is no explicit multiplier stated for non-participating property lines, lot lines, facility perimeters, parcels, or subdivisions. |  |  |  | Sec. 16-48. - Setbacks |  | https://library.municode.com/nc/hyde_county/codes/code_of_ordinances?nodeId=PTIICOOR_CH16EN
North Carolina | Hyde |  | County | 37095 | Roads | 1.5 | tip-height-multiplier | The minimum setback from public roads for a large wind energy facility is 1.5 times the wind turbine height, measured from the center of the wind turbine base to the public road or right-of-way. The setback is calculated by multiplying the required setback number by the wind turbine height. |  |  |  | Sec. 16-48. - Setbacks |  | https://library.municode.com/nc/hyde_county/codes/code_of_ordinances?nodeId=PTIICOOR_CH16EN
New York | Erie | Tonawanda | Town | 3602975000 | Noise | 45 | dBA | The audible noise standard due to wind turbine operations shall not be created which causes the noise level at the boundary of the proposed project site to exceed 45 dBA for more than five minutes out of any one-hour time period or to exceed 50 dBA for any time period. |  |  |  | Â§215-27.6 WECS CONDITIONS, H. Noise Requirements |  | https://tonawanda.ny.us/document-center/planning-development/proposed-comprehensive-zoning-law-amendment/2586-tonawanda-part-2-districts-draft.html
North Carolina | Hyde |  | County | 37095 | Shadow Flicker | 30 | hr/year | Shadow flicker at any occupied building on a nonparticipating landowner's property caused by a large wind energy facility located within 2,500 feet of the occupied building shall not exceed 30 hours per year. |  |  |  | Sec. 16-49. - Noise and shadow flicker. |  | https://library.municode.com/nc/hyde_county/codes/code_of_ordinances?nodeId=PTIICOOR_CH16EN
North Carolina | Hyde |  | County | 37095 | Color |  |  | The visual appearance of wind energy facilities shall at a minimum: (1) Be a nonobtrusive color such as white, off-white or gray; (2) Not be artificially lighted, except to the extent required by the Federal Aviation Administration or other applicable authority that regulates air safety; and (3) Not display advertising (including flags, streamers or decorative items), except for the identification of the turbine manufacturer, facility owner and operator. |  |  |  | Sec. 16-50. - Installation and design. |  | https://library.municode.com/nc/hyde_county/codes/code_of_ordinances?nodeId=PTIICOOR_CH16EN
North Carolina | Hyde |  | County | 37095 | Decommissioning |  |  | The wind energy facility owner shall have six months to complete the decommissioning of the facility if no electricity is generated for a continuous period of 12 months. Decommissioning shall include the removal of wind turbines, buildings, cabling, electrical components, roads, and any other associated facilities down to 36 inches below grade. Disturbed earth shall be graded and reseeded. |  |  |  | Sec. 16-51. - Decommissioning. |  | https://library.municode.com/nc/hyde_county/codes/code_of_ordinances?nodeId=PTIICOOR_CH16EN
North Carolina | Hyde |  | County | 37095 | Lighting |  |  | The visual appearance of wind energy facilities shall at a minimum: Not be artificially lighted, except to the extent required by the Federal Aviation Administration or other applicable authority that regulates air safety. |  |  |  | Sec. 16-50. - Installation and design. |  | https://library.municode.com/nc/hyde_county/codes/code_of_ordinances?nodeId=PTIICOOR_CH16EN
North Carolina | Hyde |  | County | 37095 | Visual Impact |  |  | The permit application shall contain an environmental assessment for large wind energy facilities, which shall be provided for review by the applicant to the agency point of contact and to the state clearinghouse for distribution. The applicant must also present a certification of distribution of the environmental assessment. |  |  |  | Sec. 16-47. - Permit |  | https://library.municode.com/nc/hyde_county/codes/code_of_ordinances?nodeId=PTIICOOR_CH16EN
North Carolina | Iredell |  | County | 37097 | Structures (Non-Participating) | 2 | tip-height-multiplier | The minimum distance of the wind energy facility to the nearest inhabited structure of an adjacent property owner shall be two times the height of the tower. Height is measured from the lowest adjacent grade to the tip of the turbine when it reaches its highest elevation. |  |  |  | D |  | https://www.iredellcountync.gov/DocumentCenter/View/422/Chapter-3-Performance-Requirements-PDF
North Carolina | Iredell |  | County | 37097 | Property Line (Non-Participating) | 1.5 | tip-height-multiplier | The minimum distance from the towerâ€™s base to the property line shall be one-and-a-half feet to each vertical foot of the towerâ€™s height. Property line setbacks may be reduced if an adjacent property owner records an easement at the register of deeds, reserving one foot of land for each vertical foot of the towerâ€™s height for a tower fall area. The easement must NOT contain an inhabitable building. |  |  |  | D |  | https://www.iredellcountync.gov/DocumentCenter/View/422/Chapter-3-Performance-Requirements-PDF
North Carolina | Iredell |  | County | 37097 | Roads | 2 | tip-height-multiplier | The minimum distance of the wind energy facility to the nearest public road shall be two times the height of the tower, where height is measured from the lowest adjacent grade to the tip of the turbine when it reaches its highest elevation. |  |  |  | D |  | https://www.iredellcountync.gov/DocumentCenter/View/422/Chapter-3-Performance-Requirements-PDF
New York | Franklin | Malone | Town | 3603344721 | Noise | 45 | dBA | The statistical sound pressure level generated by a WECS shall not exceed L10 - 45 dBA measured at the nearest off-Site dwelling existing at the time of application. If the ambient sound pressure level exceeds 45 dBA, the standard shall be ambient dBA plus 5 dBA. |  |  |  | Â§80-14 Variances |  | https://documents.dps.ny.gov/public/Common/ViewDoc.aspx?DocRefId=%7B603B2F80-53A6-4059-9858-B5217193FDC7%7D
North Carolina | Iredell |  | County | 37097 | Maximum Height | 350 | feet | A freestanding wind energy structure more than fifty (50) feet tall and up to 350 feet tall is permitted with a special use permit in all zoning districts except the HB, GB, M-1, and M-2 districts. In those districts the use is permitted by right. Height is measured from the lowest adjacent grade to the tip of the turbine when it reaches its highest elevation. |  |  |  | R63 Wind Energy Structure |  | https://www.iredellcountync.gov/DocumentCenter/View/422/Chapter-3-Performance-Requirements-PDF
North Carolina | Iredell |  | County | 37097 | Color |  |  | No business signs, billboards, or other advertising shall be installed on a tower, nor shall any tower be painted or have a color considered obnoxious or offensive. |  |  |  | I |  | https://www.iredellcountync.gov/DocumentCenter/View/422/Chapter-3-Performance-Requirements-PDF
North Carolina | Iredell |  | County | 37097 | Decommissioning |  |  | The property owner shall have six (6) months to complete decommissioning of the wind energy facility if no electricity is generated for a continuous period of twelve (12) months. Applicant must submit decommissioning plans that describe the anticipated life of the wind power project, the estimated decommissioning costs in current dollars, the method for ensuring that funds will be available for decommissioning and restoration, and the anticipated manner in which the wind power project will be decommissioned and the site restored. |  |  |  | K |  | https://www.iredellcountync.gov/DocumentCenter/View/422/Chapter-3-Performance-Requirements-PDF
North Carolina | Iredell |  | County | 37097 | Lighting |  |  | Wind energy structures shall NOT be artificially lighted except at the ground level, pointing toward the groundâ€”except when required by a state or federal (such as FAA or FCC) regulations. |  |  |  | H |  | https://www.iredellcountync.gov/DocumentCenter/View/422/Chapter-3-Performance-Requirements-PDF
North Carolina | Iredell |  | County | 37097 | Signage |  |  | No business signs, billboards, or other advertising shall be installed on a tower, nor shall any tower be painted or have a color considered obnoxious or offensive. |  |  |  | I |  | https://www.iredellcountync.gov/DocumentCenter/View/422/Chapter-3-Performance-Requirements-PDF
North Carolina | Iredell |  | County | 37097 | Primary Use Districts | ['HB', 'GB', 'M-1', 'M-2'] |  | A freestanding wind energy structure more than fifty (50) feet tall and up to 350 feet tall is permitted with a special use permit in all zoning districts except the HB, GB, M-1, and M-2 districts. In those districts the use is permitted by right. |  |  |  | R63 Wind Energy Structure |  | https://www.iredellcountync.gov/DocumentCenter/View/422/Chapter-3-Performance-Requirements-PDF
North Carolina | Iredell |  | County | 37097 | Special Use Districts |  |  | A freestanding wind energy structure more than fifty (50) feet tall and up to 350 feet tall is permitted with a special use permit in all zoning districts except the HB, GB, M-1, and M-2 districts. In those districts the use is permitted by right. |  |  |  | R63 Wind Energy Structure |  | https://www.iredellcountync.gov/DocumentCenter/View/422/Chapter-3-Performance-Requirements-PDF
North Carolina | Iredell |  | County | 37097 | Accessory Use Districts |  |  | Freestanding wind energy structures from fifty (50) to 350 feet tall are permitted with a special use permit in all zoning districts except the HB, GB, M-1, and M-2 districts, where the use is permitted by right. Non-freestanding structures (attached to existing structures) are allowed by right in all zoning districts if turbine blades measure less than six (6) feet in diameter. The ordinance does not mention freestanding structures in this height range being permitted as accessory use or similar. |  |  |  | R63 Wind Energy Structure |  | https://www.iredellcountync.gov/DocumentCenter/View/422/Chapter-3-Performance-Requirements-PDF
North Carolina | Jackson |  | County | 37099 | Property Line (Non-Participating) | 1.1 | tip-height-multiplier | Wind Energy facilities shall be setback no less than the height of the structure plus 10% from all property lines. |  |  |  | (g)(vii) |  | https://library.municode.com/nc/jackson_county/codes/code_of_ordinances?nodeId=CD_ORD_APXIUNDEOR
North Carolina | Jackson |  | County | 37099 | Maximum Height | 100 | feet | Wind energy systems shall not exceed 100 feet in height. The unit of measurement is feet. |  |  |  | (g) Renewable energy facilities |  | https://library.municode.com/nc/jackson_county/codes/code_of_ordinances?nodeId=CD_ORD_APXIUNDEOR
North Carolina | Jackson |  | County | 37099 | Signage |  |  | A warning sign concerning voltage, that is easy to see and locate, must be placed at the entrance to the property and clearly state the name of the operator and a local phone number for the operator in case of emergency. |  |  |  | (g) Renewable energy facilities |  | https://library.municode.com/nc/jackson_county/codes/code_of_ordinances?nodeId=CD_ORD_APXIUNDEOR
North Carolina | Johnston |  | County | 37101 | Property Line (Non-Participating) | 1.1 | tip-height-multiplier | Systems shall be set back the height of the system (to include the tip of the wind generator blade when at its highest point) plus ten percent from all internal property and right-of-way lines. |  |  |  | Sec. 14-123. - Solar and wind energy systemsâ€”As a utility facility. |  | https://codelibrary.amlegal.com/codes/johnstoncounty/latest/johnstoncounty_nc/0-0-0-2401
North Carolina | Johnston |  | County | 37101 | Roads | 1.1 | tip-height-multiplier | Systems shall be set back the height of the system (to include the tip of the wind generator blade when at its highest point) plus ten percent from all internal property and right-of-way lines. |  |  |  | Sec. 14-123. - Solar and wind energy systemsâ€”As a utility facility. |  | https://codelibrary.amlegal.com/codes/johnstoncounty/latest/johnstoncounty_nc/0-0-0-2401
North Carolina | Johnston |  | County | 37101 | Maximum Height | 120 | feet | Wind energy generation facilities classified as utility facilities in the Industrial-2 district shall have a system height of no greater than 120 feet. The maximum height is explicitly stated as 120 feet, including the tip of the wind generator blade when at its highest point. |  |  |  | Sec. 14-123. - Solar and wind energy systemsâ€”As a utility facility. |  | https://codelibrary.amlegal.com/codes/johnstoncounty/latest/johnstoncounty_nc/0-0-0-2401
North Carolina | Johnston |  | County | 37101 | Prohibitions |  |  | Wind energy generation facilities shall not be permitted in these districts (Sec. 14-122). Wind energy systems greater than 40 feet require a special use permit with a maximum height of 120 feet in these districts. In the Industrial-2 district, solar and wind energy generation facilities require a Special Use Permit, with wind energy systems limited to no greater than 120 feet in height and subject to setback requirements (Sec. 14-123). The prohibition in Sec. 14-122 is unconditional and has no expiration date. |  |  |  | Sec. 14-122. - Wind energy systemsâ€”as a commercial accessory |  | https://codelibrary.amlegal.com/codes/johnstoncounty/latest/johnstoncounty_nc/0-0-0-2401
North Carolina | Johnston |  | County | 37101 | Special Use Districts | ['Industrial-2 (Sec. 14-83)', 'Office and Institutional District (Sec. 14-78)', 'Neighborhood Business District (Sec. 14-79)', 'Community Business District (Sec. 14-80)', 'General Business District (Sec. 14-81)', 'Industrial-1 (Sec. 14-82)', 'Interstate Highway Interchange District (Sec. 14-104)'] |  | Wind energy generation facilities as utility facilities require a Special Use Permit in the Industrial-2 district (Sec. 14-123). In the Office and Institutional, Neighborhood Business, Community Business, General Business, Industrial-1, and Interstate Highway Interchange districts, wind energy systems greater than 40 feet require a special use permit (Sec. 14-122). Wind energy generation facilities shall not be permitted outright in these districts (Sec. 14-122(b)). |  |  |  | Sec. 14-122. - Wind energy systemsâ€”as a commercial accessory; Sec. 14-123. - Solar and wind energy systemsâ€”As a utility facility |  | https://codelibrary.amlegal.com/codes/johnstoncounty/latest/johnstoncounty_nc/0-0-0-2401
North Carolina | Johnston |  | County | 37101 | Accessory Use Districts | ['Office and Institutional District (Sec. 14-78)', 'Neighborhood Business District (Sec. 14-79)', 'Community Business District (Sec. 14-80)', 'General Business District (Sec. 14-81)', 'Industrial-1 District (Sec. 14-82)', 'Interstate Highway Interchange District (Sec. 14-104)'] |  | Wind energy systems shall be accessory to a commercial structure, and is designed to supplement other electricity sources. The provisions of this section shall be applicable to sections: 14-78: Office and Institutional District; 14-79: Neighborhood Business District; 14-80: Community Business District; 14-81: General Business District; 14-82: Industrial-1; 14-104: Interstate Highway Interchange District. Wind energy generation facilities shall not be permitted in these districts unless accessory. Wind energy systems greater than 40 feet require a special use permit. The wind energy system shall have a system height of no greater than 50 feet in height and be limited to no more than one system per acre. Systems may be attached to the dwelling or other structures and must meet setback and height limitations. |  |  |  | Sec. 14-122. - Wind energy systemsâ€”as a commercial accessory. |  | https://codelibrary.amlegal.com/codes/johnstoncounty/latest/johnstoncounty_nc/0-0-0-2401
North Carolina | Madison |  | County | 37115 | Structures (Participating) | 2 | tip-height-multiplier | The minimum setback from Occupied Buildings on Participating Landowner Property for Large Wind Energy Facilities is 2 times the Wind Turbine Height. The setback is calculated by multiplying the required setback number by the Wind Turbine Height and measured from the center of the wind turbine base to the nearest point on the foundation of an Occupied Building. |  |  |  | 8.8.2 Setbacks | 2024 | https://www.madisoncountync.gov/uploads/5/9/7/0/59701963/madison_county_land_use_ordinance_[amended_april_2024]__1_.pdf
North Carolina | Madison |  | County | 37115 | Structures (Non-Participating) | 2.5 | tip-height-multiplier | The minimum setback from Occupied Buildings on Non-Participating Landowner Property for Large Wind Energy Facilities is 2.5 times the Wind Turbine Height. The setback is calculated by multiplying the required setback number by the Wind Turbine Height, measured from the center of the wind turbine base to the nearest point on the foundation of an Occupied Building. |  |  |  | 8.8.2 Setbacks | 2024 | https://www.madisoncountync.gov/uploads/5/9/7/0/59701963/madison_county_land_use_ordinance_[amended_april_2024]__1_.pdf
North Carolina | Madison |  | County | 37115 | Property Line (Non-Participating) | 2 | tip-height-multiplier | The setback is calculated by multiplying the required setback number by the Wind Turbine Height and measured from the center of the wind turbine base to the property line. For Large Wind Energy Facilities, the required setback from property lines on non-participating landowner property is 2 times the Wind Turbine Height. |  |  |  | 8.8.2 Setbacks | 2024 | https://www.madisoncountync.gov/uploads/5/9/7/0/59701963/madison_county_land_use_ordinance_[amended_april_2024]__1_.pdf
North Carolina | Madison |  | County | 37115 | Roads | 2 | tip-height-multiplier | The minimum setback from public roads on non-participating landowner property for Large Wind Energy Facilities is 2 times the Wind Turbine Height. The setback is calculated by multiplying the required setback number by the Wind Turbine Height and measured from the center of the wind turbine base to the public road. |  |  |  | 8.8.2 Setbacks | 2024 | https://www.madisoncountync.gov/uploads/5/9/7/0/59701963/madison_county_land_use_ordinance_[amended_april_2024]__1_.pdf
New York | Greene | Halcott | Town | 3603931379 | Noise | 45 | dBA | Predicted Wind Turbine Only Sound at off-Site property lines shall not exceed 50 dB(A), and Wind Turbine only noise at Residences shall not exceed 45 dB(A). The units are decibels A-weighted (dBA). |  |  |  | 4.17.5. Wind Energy Facility Development Standards | 2017 | https://halcottcenter.com/wp-content/uploads/2012/02/toh_landusecode-may2017.pdf
North Carolina | Madison |  | County | 37115 | Shadow Flicker | 30 | hr/year | Shadow flicker at any Occupied Building on a Non-Participating Landownerâ€™s property caused by a Large Wind Energy Facility located within 2,500 ft of the Occupied Building shall not exceed thirty (30) hours per year (hr/year). |  |  |  | 8.8.3 Noise and Shadow Flicker | 2024 | https://www.madisoncountync.gov/uploads/5/9/7/0/59701963/madison_county_land_use_ordinance_[amended_april_2024]__1_.pdf
North Carolina | Madison |  | County | 37115 | Color |  |  | The visual appearance of Wind Energy Facilities shall at a minimum: 1. Be a non-obtrusive color such as white, off-white or gray; 2. Not be artificially lighted, except to the extent required by the Federal Aviation Administration or other applicable authority that regulates air safety; and, 3. Not display advertising (including flags, streamers or decorative items), except for identification of the turbine manufacturer, facility owner and operator. |  |  |  | 8.8.4 Installation and Design | 2024 | https://www.madisoncountync.gov/uploads/5/9/7/0/59701963/madison_county_land_use_ordinance_[amended_april_2024]__1_.pdf
North Carolina | Madison |  | County | 37115 | Decommissioning |  |  | The Wind Energy Facility Owner shall have 6 months to complete decommissioning of the Facility if no electricity is generated for a continuous period of 12 months. Decommissioning shall include removal of wind turbines, buildings, cabling, electrical components, roads, and any other associated facilities down to 36 inches below grade. Disturbed earth shall be graded and re-seeded, unless the landowner requests in writing that the access roads or other land surface areas not be restored. |  |  |  | 8.8.5 Decommissioning | 2024 | https://www.madisoncountync.gov/uploads/5/9/7/0/59701963/madison_county_land_use_ordinance_[amended_april_2024]__1_.pdf
North Carolina | Madison |  | County | 37115 | Visual Impact |  |  | The permit application for Large Wind Energy Facilities must include "An Environmental Assessment for Large Wind Energy Facilities, which shall be provided for review by the applicant to the agency point of contact and to the state clearinghouse for distribution. The applicant must also present a certification of distribution of the Environmental Assessment." |  |  |  | 8.8 WIND ENERGY | 2024 | https://www.madisoncountync.gov/uploads/5/9/7/0/59701963/madison_county_land_use_ordinance_[amended_april_2024]__1_.pdf
North Carolina | Madison |  | County | 37115 | Primary Use Districts | ['RA Residential-Agricultural District (RA)', 'Industrial District (I-D or ID)'] |  | Wind Energy System, (large) is listed under 'Permitted Uses' in the RA Residential-Agricultural District and the Industrial District, indicating these districts allow large wind energy systems as a primary use without special conditions or approval. In other districts such as AO Agriculture-Open Space, CMU Commercial Mixed Use, and Commercial District, large wind energy systems are listed under 'Special Uses,' requiring special conditions or approval. The summary table confirms this by showing 'P' (permitted) for large wind energy facilities in the RA and ID districts. |  |  |  | 3.6.2 AO Agriculture-Open Space District through 3.6.9 I-D Industrial District | 2024 | https://www.madisoncountync.gov/uploads/5/9/7/0/59701963/madison_county_land_use_ordinance_[amended_april_2024]__1_.pdf
North Carolina | Madison |  | County | 37115 | Special Use Districts | ['RA Residential-Agricultural District (RA)', 'CD Commercial District (CD)', 'I-D Industrial District (I-D)'] |  | Large wind energy systems are listed under Special Uses in the RA Residential-Agricultural District, CD Commercial District, and I-D Industrial District, indicating they require special use approval or a permitting process. For example, in 3.6.3 RA Residential-Agricultural District, 'Wind Energy System, (large)' is a Special Use; in 3.6.8 CD Commercial District, 'Wind Energy System, Large' is a Special Use; and in 3.6.9 I-D Industrial District, 'Wind Energy System, Large' is a Special Use subject to findings by the Board of Adjustment or Planning Board. The Table 1 Summary confirms large Wind Energy Facilities are Special Uses ('S') in these districts. |  |  |  |  | 2024 | https://www.madisoncountync.gov/uploads/5/9/7/0/59701963/madison_county_land_use_ordinance_[amended_april_2024]__1_.pdf
North Carolina | Mecklenburg |  | County | 37119 | Prohibitions |  |  | The table shows an 'X' under the 'Wind Farm' use category for the ML-1 and ML-2 zones, indicating a prohibition of wind farms in these zones. There is no conditional language or expiration date mentioned. |  |  |  |  | 2024 | https://charlotteudo.org/wp-content/uploads/2024/05/801.pdf
North Carolina | Onslow |  | County | 37133 | Structures (Non-Participating) | 4 | tip-height-multiplier | For Utility-Scale Wind Energy Facilities, the minimum setback is 1,000 feet for structures less than 300 feet in height. For structures between 330 feet and 550 feet in height, the setback is 4 feet for each foot in height. Height is measured from the adjacent grade to the highest point of the structure, including any attachments, such as a turbine rotor or tip of the turbine blade when it reaches its highest elevation. |  |  |  | 5. Dimensional Requirements |  | https://www.onslowcountync.gov/DocumentCenter/View/23667/Article-9---Additional-Required-Standards
North Carolina | Onslow |  | County | 37133 | Property Line (Non-Participating) | 4 | tip-height-multiplier | The minimum setback for Utility-Scale Wind Energy Facilities is 1,000 feet for structures less than 300 feet in height, and for structures between 330 feet and 550 feet in height, the setback is 4 feet for each foot of height. The minimum setback shall be measured from the outermost extension of the wind energy facility to any property line. Height is measured from the adjacent grade to the highest point of the structure, including any attachments, such as a lightning protection device or a turbine rotor or tip of the turbine blade when it reaches its highest elevation. |  |  |  | 5. Dimensional Requirements |  | https://www.onslowcountync.gov/DocumentCenter/View/23667/Article-9---Additional-Required-Standards
North Carolina | Onslow |  | County | 37133 | Roads | 4 | tip-height-multiplier | The minimum setback for Utility-Scale Wind Energy Facilities is 1,000 feet for structures less than 300 feet in height. For structures between 330 feet and 550 feet in height, the setback is calculated as 4 feet for each foot in height. The minimum setback shall be measured from the outermost extension of the wind energy facility to any public or private right-of-way. Height is measured from the adjacent grade to the highest point of the structure, including any attachments, such as a turbine rotor or tip of the turbine blade when it reaches its highest elevation. |  |  |  | 5. Dimensional Requirements |  | https://www.onslowcountync.gov/DocumentCenter/View/23667/Article-9---Additional-Required-Standards
New York | Lewis | Denmark | Town | 3604920214 | Noise | 45 | dBA | Noise level limitation: not to exceed 45 decibels at 1250 feet from any tower. The unit is assumed to be dBA as the standard unit for noise levels. |  |  |  | Section 1025 Private Wind Power Generating Facility: Commercial Wind Power Overlay / Commercial Wind Power Generating Facility / Wind Test Towers | 2019 | https://lewiscountyny.gov/wp-content/uploads/2022/10/Town-of-Denmark-Zoning-Law-December-2019.pdf
North Carolina | Onslow |  | County | 37133 | Maximum Height | 550 | feet | The maximum wind turbine height for Utility-Scale Wind Energy Facilities is 550 feet, measured from the adjacent grade to the highest point of the structure, including any attachments such as turbine blades at their highest elevation. Structures within 10,000 feet of Albert J. Ellis Airport property have a height restriction of 100 feet, but the general maximum for Utility-Scale turbines is 550 feet. |  |  |  | 5. Dimensional Requirements |  | https://www.onslowcountync.gov/DocumentCenter/View/23667/Article-9---Additional-Required-Standards
North Carolina | Onslow |  | County | 37133 | Shadow Flicker | 20 | hr/year | Shadow flicker or blade glint on an occupied property is acceptable only if it does not exceed 120 seconds per day for seven consecutive days, with a maximum of 20 hours per year, and the flicker falls more than 100 feet from an existing residence or business property. If these conditions are exceeded, the wind energy facility shall be shut down until the flicker or glint problem is remedied. |  |  |  | 6.d. Shadow Flicker and Blade Glint Impacts |  | https://www.onslowcountync.gov/DocumentCenter/View/23667/Article-9---Additional-Required-Standards
North Carolina | Onslow |  | County | 37133 | Blade Clearance | 25 | feet | No portion of any wind turbine blade shall be closer than twenty-five (25) feet to any portion of the ground that surrounds any wind energy facility. |  |  |  | 5. Dimensional Requirements |  | https://www.onslowcountync.gov/DocumentCenter/View/23667/Article-9---Additional-Required-Standards
North Carolina | Onslow |  | County | 37133 | Color |  |  | The facility shall be designed to meet the following requirements: Be a non-obtrusive color (such as light blue, off-white, or light gray); Not be artificially lighted, except to the extent required by the Federal Aviation Administration or other applicable authority that regulates air safety; The Applicant shall not install any lighting that exceeds the minimum required by the FAA; Not contain any signs or other advertising (including flags, streamers or decorative items or any identification of the turbine manufacturer, facility owner and operator). |  |  |  | 6. Installation, Design, and Operation Standards |  | https://www.onslowcountync.gov/DocumentCenter/View/23667/Article-9---Additional-Required-Standards
North Carolina | Onslow |  | County | 37133 | Decommissioning |  |  | Applications for a Large or Utility-scale Wind Energy Facility shall contain a Decommissioning Plan including anticipated life, estimated decommissioning costs, and method for ensuring funds availability. The applicant must submit a financial guarantee prior to building permit issuance in the amount of estimated decommissioning costs plus 25%. If the facility is condemned or no electricity is generated for three consecutive months, the owner has three months to remedy or complete decommissioning according to the approved plan. Decommissioning includes complete removal of turbines, buildings, cabling, roads, and below-ground items, with disturbed earth graded and re-seeded unless the landowner requests otherwise. The surety for removal will not be released until road damage caused by decommissioning is repaired to satisfaction. These requirements apply to Large and Utility-Scale Wind Energy Facilities. |  |  |  | N. WIND ENERGY FACILITIES, LARGE AND UTILITY-SCALE |  | https://www.onslowcountync.gov/DocumentCenter/View/23667/Article-9---Additional-Required-Standards
North Carolina | Onslow |  | County | 37133 | Lighting |  |  | The facility shall not be artificially lighted, except to the extent required by the Federal Aviation Administration or other applicable authority that regulates air safety. The Applicant shall not install any lighting that exceeds the minimum required by the FAA. Where alternatives to strobe lighting are available from the FAA, strobe lighting shall be the last resort and only if required by the FAA. |  |  |  | 6. Installation, Design, and Operation Standards |  | https://www.onslowcountync.gov/DocumentCenter/View/23667/Article-9---Additional-Required-Standards
North Carolina | Onslow |  | County | 37133 | Prohibitions |  |  | Large and utility-scale wind energy facilities are prohibited in all zoning districts. |  |  |  | N. WIND ENERGY FACILITY, LARGE AND UTILITY-SCALE |  | https://www.onslowcountync.gov/DocumentCenter/View/23667/Article-9---Additional-Required-Standards
North Carolina | Onslow |  | County | 37133 | Visual Impact |  |  | The applicant shall furnish a visual impact assessment which shall include: A computer-generated "zone of visibility map" covering a minimum one-mile radius from the proposed facility; pictorial representations of "before and after" views from key viewpoints inside of the county; and a map showing the locations of where the pictures were taken and the distance of each location from the proposed facility. |  |  |  | 3. Application Requirements |  | https://www.onslowcountync.gov/DocumentCenter/View/23667/Article-9---Additional-Required-Standards
North Carolina | Onslow |  | County | 37133 | Climbing Prevention |  |  | Large system or utility-scale wind energy facilities shall be fenced, or otherwise secured so as to prevent unauthorized access. An emergency contact number shall be posted on the facility gate at all times. Facilities must be made inaccessible to individuals and constructed or shielded in such a manner that they cannot be climbed or collided with. |  |  |  | j. Facility Security |  | https://www.onslowcountync.gov/DocumentCenter/View/23667/Article-9---Additional-Required-Standards
North Carolina | Onslow |  | County | 37133 | Special Use Districts | ['CON (Conservation)', 'L-IN (Light Industrial)', 'H-IN (Heavy Industrial)'] |  | Wind Energy Facility, Utility-Scale is permitted in certain districts but requires approval by a Special Use Permit. Section N.1.a states that Large and Utility-Scale Facilities "shall be subject to approval by a Special Use Permit." The application process includes a neighborhood meeting requirement and detailed application contents to ensure environmental sensitivity and compatibility with nearby military and airport operations. |  |  |  | N. WIND ENERGY FACILITIES, LARGE AND UTILITY-SCALE |  | https://www.onslowcountync.gov/DocumentCenter/View/23667/Article-9---Additional-Required-Standards
North Carolina | Pamlico |  | County | 37137 | Property Line (Non-Participating) | 2.5 | tip-height-multiplier | To ensure the safety of the public and Non-Participating Landowners, all Wind Energy Facilities shall be located a minimum distance equal to 2.5 times the height of the Wind Energy Facility from existing grade from the boundary line of all Non-Participating Landowners. |  |  |  | Section 1.4 Location of Wind Energy Facilities | 2013 | https://webgen1files1.revize.com/pamlicocntync/Document/County%20Government/Ordinance/wind-energy-ordinance-revised-to-include-military-and-other-improvements-09-03-13.pdf
North Carolina | Pamlico |  | County | 37137 | Roads | 2.5 | tip-height-multiplier | All Wind Energy Facilities shall be located a minimum distance equal to 2.5 times the height of the Wind Energy Facility from existing grade from all public rights of way. |  |  |  | Section 1.4 Location of Wind Energy Facilities | 2013 | https://webgen1files1.revize.com/pamlicocntync/Document/County%20Government/Ordinance/wind-energy-ordinance-revised-to-include-military-and-other-improvements-09-03-13.pdf
New York | Niagara | Newfane | Town | 3606350232 | Noise | 45 | dBA | The audible noise standard due to wind turbine operations shall not cause the noise level at the boundary of the proposed project site to exceed 45 dB(A) for more than five (5) minutes out of any one-hour time period or to exceed 50 dB(A) for any time period. The units are dBA, a standard noise measurement unit. |  |  |  | 8C-3 (j) Noise requirements |  | https://www.niagaracountybusiness.com/file-library/100215/town_newfane_zoning_ordinance.pdf
North Carolina | Pamlico |  | County | 37137 | Maximum Height | 500 | feet | Section 1.5 states: 'Wind Energy Facilities shall have a maximum height of five hundred (500) feet from existing grade.' The term 'Wind Energy Facility' is defined in Section 1.12 as an electricity-generating facility with rated capacity greater than 100 kW, indicating this height limit applies to large wind energy systems. The units for this height restriction are feet. |  |  |  | Section 1.5 Height Limitations | 2013 | https://webgen1files1.revize.com/pamlicocntync/Document/County%20Government/Ordinance/wind-energy-ordinance-revised-to-include-military-and-other-improvements-09-03-13.pdf
North Carolina | Pamlico |  | County | 37137 | Shadow Flicker | 30 | hr/year | Section 1.6(2) states that shadow flicker caused by a Wind Energy Facility at the property lines of all Non-Participating Landowners property shall not exceed thirty (30) hours per year. This is a maximum shadow flicker limit applicable to large wind energy systems defined as electricity-generating facilities with rated capacity greater than 100 kW. |  |  |  | Section 1.6 Wind Energy Facility Operational Requirements | 2013 | https://webgen1files1.revize.com/pamlicocntync/Document/County%20Government/Ordinance/wind-energy-ordinance-revised-to-include-military-and-other-improvements-09-03-13.pdf
North Carolina | Pamlico |  | County | 37137 | Blade Clearance | 24 | feet | Rotor blades on wind turbines must maintain at least twenty-four feet (24â€™) of clearance between their lowest point and the ground. This applies to Wind Energy Facilities, defined as electricity-generating facilities with rated capacity greater than 100 kW. |  |  |  | Section 1.6 Wind Energy Facility Operational Requirements | 2013 | https://webgen1files1.revize.com/pamlicocntync/Document/County%20Government/Ordinance/wind-energy-ordinance-revised-to-include-military-and-other-improvements-09-03-13.pdf
North Carolina | Pamlico |  | County | 37137 | Color |  |  | All Wind Energy Facilities shall be constructed of a corrosion resistant material that will resist fading, showing rust spots or otherwise changes in appearance as a result of exposure to the elements, and shall be a non-obtrusive color such as white, off-white or gray. |  |  |  | Section 1.10 Installation and Design | 2013 | https://webgen1files1.revize.com/pamlicocntync/Document/County%20Government/Ordinance/wind-energy-ordinance-revised-to-include-military-and-other-improvements-09-03-13.pdf
North Carolina | Pamlico |  | County | 37137 | Decommissioning |  |  | Any Wind Energy Facility that is not utilized for its intended purpose for more than three hundred sixty-five (365) consecutive days shall be considered abandoned and shall thereafter be removed by the Owner within three hundred sixty-five (365) days of abandonment. Upon such removal, the property upon which the removed Wind Energy Facility was located shall be returned to its original condition. The failure of any Owner to comply with the provisions of this Section shall entitle the County to make demand upon the financial guaranty required under Section 1.9 in order to provide for the removal and decommissioning required under this Section. Any application submitted hereunder for a Wind Energy Facility shall be accompanied by a bond, a surety, a cash deposit or such other financial instrument approved in advance by legal counsel for Pamlico County in an amount of one hundred fifty percent (150%) of the estimated cost of removal of the proposed Wind Energy Facility, as computed by a licensed professional engineer under seal, which will guarantee and secure the performance of the obligations of the applicant under Section 1.8 hereunder. |  |  |  | Section 1.8 Abandoned Facilities and Decommissioning | 2013 | https://webgen1files1.revize.com/pamlicocntync/Document/County%20Government/Ordinance/wind-energy-ordinance-revised-to-include-military-and-other-improvements-09-03-13.pdf
North Carolina | Pamlico |  | County | 37137 | Lighting |  |  | No Wind Energy Facilities shall be artificially lit, except to the extent required by the Federal Aviation Administration or other applicable governmental authority that regulates air safety. |  |  |  | Section 1.10 Installation and Design | 2013 | https://webgen1files1.revize.com/pamlicocntync/Document/County%20Government/Ordinance/wind-energy-ordinance-revised-to-include-military-and-other-improvements-09-03-13.pdf
North Carolina | Pasquotank |  | County | 37139 | Structures (Participating) | 1.1 | tip-height-multiplier | Setbacks shall be calculated by multiplying the required setback number by the Wind Turbine Height and measured from the center of the Wind Turbine base to the foundation of a dwelling or occupied building. For Large Facilities on participating property, the minimum setback from occupied buildings is 1.1 times the Wind Turbine Height. Farm or accessory structures shall not be considered as occupied buildings. |  |  |  | 9.03-28 | 2021 | https://static1.squarespace.com/static/5b0584b6aa49a1a281fb3205/t/611bd2e019a9047a8492ddd1/1629213410065/Zoning%20Ordinance%20adopted%20June%2021%202021.pdf
North Carolina | Pasquotank |  | County | 37139 | Structures (Non-Participating) | 2.5 | tip-height-multiplier | Setbacks shall be calculated by multiplying the required setback number by the Wind Turbine Height and measured from the center of the Wind Turbine base to the foundation of a dwelling or occupied building. For Large Facilities, the minimum setback from occupied buildings on non-participating property is 2.5 times the wind turbine height. Farm or accessory structures shall not be considered as occupied buildings. |  |  |  | 9.03-28 | 2021 | https://static1.squarespace.com/static/5b0584b6aa49a1a281fb3205/t/611bd2e019a9047a8492ddd1/1629213410065/Zoning%20Ordinance%20adopted%20June%2021%202021.pdf
North Carolina | Pasquotank |  | County | 37139 | Property Line (Participating) | 1.1 | tip-height-multiplier | Setbacks for Large Wind Energy Facilities from participating property lines are calculated by multiplying the required setback number by the Wind Turbine Height, defined as the distance from grade to the highest point of the turbine rotor or tip of the turbine blade. The Minimum Setback Requirements table specifies a multiplier of 1.1 times the wind turbine height for setbacks from occupied buildings on participating property, and the setback from property lines on participating property is associated with a lot size of 25 acres. No static distance value is added to this calculation. |  |  |  | 9.03-28 Wind Energy Facilities | 2021 | https://static1.squarespace.com/static/5b0584b6aa49a1a281fb3205/t/611bd2e019a9047a8492ddd1/1629213410065/Zoning%20Ordinance%20adopted%20June%2021%202021.pdf
North Carolina | Pasquotank |  | County | 37139 | Property Line (Non-Participating) | 1.5 | tip-height-multiplier | Setbacks shall be calculated by multiplying the required setback number by the Wind Turbine Height and measured from the center of the Wind Turbine base to the property line. For Large Facilities, the setback from property lines (non-participating property) is 1.5 times the Wind Turbine Height. |  |  |  | 9.03-28 | 2021 | https://static1.squarespace.com/static/5b0584b6aa49a1a281fb3205/t/611bd2e019a9047a8492ddd1/1629213410065/Zoning%20Ordinance%20adopted%20June%2021%202021.pdf
North Carolina | Pasquotank |  | County | 37139 | Roads | 1.5 | tip-height-multiplier | Setbacks shall be calculated by multiplying the required setback number by the Wind Turbine Height and measured from the center of the Wind Turbine base to the nearest point on a public road right-of-way. For Large Facilities (minimum lot size 25 acres), the setback from public roads is 1.5 times the Wind Turbine Height. |  |  |  | 9.03-28 | 2021 | https://static1.squarespace.com/static/5b0584b6aa49a1a281fb3205/t/611bd2e019a9047a8492ddd1/1629213410065/Zoning%20Ordinance%20adopted%20June%2021%202021.pdf
New York | Ontario | Gorham | Town | 3606929531 | Noise | 45 | dBA | The resulting sound pressure level generated by the WECS on a wind farm is equal to or less than 45 dBA at the property line on which the WECS is located. |  |  |  | 31.4.13 D. Requirements for Wind Farms |  | https://www.gorham-ny.com/pdf/form_application_resource/pdf9_pdf.pdf
North Carolina | Pasquotank |  | County | 37139 | Maximum Height | 600 | feet | The maximum turbine height allowed for a Large Facility (Wind Energy Facility, Large) is 600 feet, as stated in the Minimum Setback Requirements table under the Maximum Height column. The height is measured as the distance from grade at the center of the tower to the highest point of the turbine rotor or tip of the turbine blade when it reaches its highest elevation. |  |  |  | 9.03-28 Wind Energy Facilities | 2021 | https://static1.squarespace.com/static/5b0584b6aa49a1a281fb3205/t/611bd2e019a9047a8492ddd1/1629213410065/Zoning%20Ordinance%20adopted%20June%2021%202021.pdf
North Carolina | Pasquotank |  | County | 37139 | Minimum Lot Size | 25 | acres | The ordinance requires a minimum lot size of 25 acres for a Large Facility, defined as a wind energy conversion system with a total rated capacity of more than 100 kW. This minimum lot size is explicitly stated in the Minimum Setback Requirements table under 'Large Facility'. |  |  |  | 9.03-28 Wind Energy Facilities | 2021 | https://static1.squarespace.com/static/5b0584b6aa49a1a281fb3205/t/611bd2e019a9047a8492ddd1/1629213410065/Zoning%20Ordinance%20adopted%20June%2021%202021.pdf
North Carolina | Pasquotank |  | County | 37139 | Shadow Flicker | 30 | hr/year | Shadow flicker at any Occupied building on a non-participating landowner's property caused by a large wind energy facility must not exceed thirty (30) hours per year. |  |  |  | 9.03-28 Wind Energy Facilities | 2021 | https://static1.squarespace.com/static/5b0584b6aa49a1a281fb3205/t/611bd2e019a9047a8492ddd1/1629213410065/Zoning%20Ordinance%20adopted%20June%2021%202021.pdf
North Carolina | Pasquotank |  | County | 37139 | Color |  |  | The visual appearance of a wind turbine shall at a minimum: A) Be a non-obtrusive color such as white, off-white or gray; B) Not be artificially lighted, except to the extent required by the Federal Aviation Administration or other applicable authority that regulates air safety; and C) Not display advertising (including flags, streamers or decorative items), except for identification of the wind turbine manufacturer, facility owner and operator. |  |  |  | 9.03-28 Wind Energy Facilities | 2021 | https://static1.squarespace.com/static/5b0584b6aa49a1a281fb3205/t/611bd2e019a9047a8492ddd1/1629213410065/Zoning%20Ordinance%20adopted%20June%2021%202021.pdf
North Carolina | Pasquotank |  | County | 37139 | Decommissioning |  |  | The wind energy facility owner shall have twelve (12) months to complete decommissioning of the wind energy facility if no electricity is generated for a continuous period of twelve (12) months. Decommissioning shall include removal of wind turbines, buildings, cabling, electrical components, roads, and any other associated facilities down to thirty-six (36) inches below grade. Disturbed earth shall be graded and re-seeded, unless the landowner requests in writing that the access roads or other land surface areas are not to be restored. Prior to the issuance of a building permit, the owner of a Large Wind Energy Farm shall provide a bond or irrevocable letter of credit in favor of the County in an amount equal to the estimated removal cost of the Wind Energy Farm, less the salvage value of the equipment prior to construction. The bond or letter of credit shall remain in full force and effect until any necessary site restoration is completed to restore the site to a condition comparable to that which existed prior to the issuance of the Use Permit. |  |  |  | 9.03-28 Wind Energy Facilities | 2021 | https://static1.squarespace.com/static/5b0584b6aa49a1a281fb3205/t/611bd2e019a9047a8492ddd1/1629213410065/Zoning%20Ordinance%20adopted%20June%2021%202021.pdf
North Carolina | Perquimans |  | County | 37143 | Structures (Non-Participating) | 2.5 | tip-height-multiplier | Setbacks for Large Wind Energy Facilities shall be calculated by multiplying the required setback number by the Wind Turbine Height and measured from the center of the Wind Turbine base to the nearest point on the foundation of a Residence or an Occupied Building. The minimum setback multiplier for occupied buildings and residences is 2.5. Setback requirements may be waived by a property owner so long as such waiver is in writing and signed by the property owner and recorded in the Perquimans County Register of Deeds Office. |  |  |  | Section 907.27 Wind Energy Facilities | 2011 | https://perquimanscountync.gov/board-of-commissioners?download=126:monday-january-3-2011-700-pm-board-of-commissioners-meeting-minutes&start=950
North Carolina | Perquimans |  | County | 37143 | Property Line (Non-Participating) | 1.5 | tip-height-multiplier | Setbacks for Large Wind Energy Facilities shall be calculated by multiplying the required setback number by the Wind Turbine Height and measured from the center of the Wind Turbine base to the property line (non-participating property). The minimum setback multiplier from the property line for Large Facilities is 1.5 times the turbine height. Setback requirements may be waived by a property owner so long as such waiver is in writing and signed by the property owner and recorded in the Perquimans County Register of Deeds Office. |  |  |  | Section 907.27 Wind Energy Facilities | 2011 | https://perquimanscountync.gov/board-of-commissioners?download=126:monday-january-3-2011-700-pm-board-of-commissioners-meeting-minutes&start=950
North Carolina | Perquimans |  | County | 37143 | Roads | 1.5 | tip-height-multiplier | The Setbacks shall be calculated by multiplying the required setback number by the Wind Turbine Height and measured from the center of the Wind Turbine base to the nearest point on a public road right-of-way. For Large Wind Energy Facilities, the minimum setback from public roads is 1.5 times the Wind Turbine Height. Setback requirements may be waived by a property owner so long as such waiver is in writing and signed by the property owner and recorded in the Perquimans County Register of Deeds Office. |  |  |  | Section 907.27 Wind Energy Facilities | 2011 | https://perquimanscountync.gov/board-of-commissioners?download=126:monday-january-3-2011-700-pm-board-of-commissioners-meeting-minutes&start=950
New York | Ontario | Hopewell | Town | 3606935551 | Noise | 45 | dBA | Wind turbine towers shall be located so that the level of noise produced by wind turbine operation shall not exceed 6 decibels (DBA) over the ambient noise levels or 45 decibels (DBA), whichever is greater, at any period of time when measured at the adjacent property line of any residence, school, hospital, church, public park or library, or any other public gathering space. |  |  |  | 1302 - General Requirements, C. Structure and Turbine Siting | 2022 | https://static.flxwebsites.com/documents/Zoning_Ordinance_-_Amended_June_1_2022.pdf
North Carolina | Perquimans |  | County | 37143 | Maximum Height | 600 | feet | Table 907.27 under Section 907.27(4) states that the maximum height allowed for a Large Wind Energy Facility turbine is 600 feet, measured from grade at the center of the tower to the highest point of the turbine rotor or blade tip. |  |  |  | Section 907.27 Wind Energy Facilities | 2011 | https://perquimanscountync.gov/board-of-commissioners?download=126:monday-january-3-2011-700-pm-board-of-commissioners-meeting-minutes&start=950
North Carolina | Perquimans |  | County | 37143 | Minimum Lot Size | 25 | acres | The ordinance explicitly requires a minimum lot size of 25 acres for Large Wind Energy Facilities, as stated in Table 907.27 under Section 907.27(4)(a)(4): 'Large Facility Minimum Lot Size: 25 Acres.' |  |  |  | Section 907.27 Wind Energy Facilities | 2011 | https://perquimanscountync.gov/board-of-commissioners?download=126:monday-january-3-2011-700-pm-board-of-commissioners-meeting-minutes&start=950
North Carolina | Perquimans |  | County | 37143 | Shadow Flicker | 30 | hr/year | Shadow Flicker on any Occupied Building or Residence on a non-participating landownerâ€™s property caused by a Large Wind Energy Facility must not exceed thirty (30) hours per year. |  |  |  | Section 907.27 Wind Energy Facilities | 2011 | https://perquimanscountync.gov/board-of-commissioners?download=126:monday-january-3-2011-700-pm-board-of-commissioners-meeting-minutes&start=950
North Carolina | Perquimans |  | County | 37143 | Color |  |  | The visual appearance of a Wind Turbine shall at a minimum: (1) Be a non-obtrusive color such as white, off-white or gray; (2) Not be artificially lighted, except to the extent required by the Federal Aviation Administration or other applicable authority that regulates air safety; and (3) Not display advertising (including flags, streamers or decorative items), except for identification of the Wind Turbine manufacturer, Facility Owner and Operator. |  |  |  | Section 907.27 Wind Energy Facilities | 2011 | https://perquimanscountync.gov/board-of-commissioners?download=126:monday-january-3-2011-700-pm-board-of-commissioners-meeting-minutes&start=950
North Carolina | Perquimans |  | County | 37143 | Decommissioning |  |  | Section 907.27(7) Decommissioning: The Wind Energy Facility Owner shall have twelve (12) months to complete decommissioning of the Wind Energy Facility if no electricity is generated for a continuous period of twelve (12) months. Decommissioning shall include removal of Wind Turbines, buildings, cabling, electrical components, roads, and any other associated facilities down to thirty-six (36) inches below grade. Disturbed earth shall be graded and re-seeded, unless the landowner requests in writing that the access roads or other land surface areas not be restored. Prior to the issuance of a building permit, the owner of a Medium or Large Wind Energy Facility shall provide a cash bond or irrevocable letter of credit in favor of the County in an amount equal to the estimated removal cost of the Wind Energy Facility, less the salvage value of the equipment prior to construction. The bond or letter of credit shall remain in full force and effect until any necessary site restoration is completed to restore the site to a condition comparable to that which existed prior to the issuance of the Conditional Use Permit. |  |  |  | Section 907.27 Wind Energy Facilities | 2011 | https://perquimanscountync.gov/board-of-commissioners?download=126:monday-january-3-2011-700-pm-board-of-commissioners-meeting-minutes&start=950
North Carolina | Perquimans |  | County | 37143 | Special Use Districts | ['RA (Rural Agriculture)'] |  | Wind Energy Facilities, Large are permitted as a Conditional Use upon approval of the Board of County Commissioners only in the RA district. The letter â€œCâ€ indicates those Zoning Districts in which particular uses or similar uses are permitted as a Conditional Use upon approval of the Board of County Commissioners. Exhibit â€œBâ€ ARTICLE IX. CONDITIONAL USES 907.27 Wind Energy Facilities states: Large: RA. The Table 907.27 specifies requirements such as minimum lot size of 25 acres, setbacks, and maximum height of 600 feet. Additional yard setbacks and other design standards apply as provided in Article IX, Conditional Uses. |  |  |  | ARTICLE VIII. TABLE OF PERMITTED & CONDITIONAL USES and ARTICLE IX. CONDITIONAL USES, Section 907.27 Wind Energy Facilities | 2011 | https://perquimanscountync.gov/board-of-commissioners?download=126:monday-january-3-2011-700-pm-board-of-commissioners-meeting-minutes&start=950
North Carolina | Sampson |  | County | 37163 | Maximum Height | 200 | feet | Structures shall not exceed two hundred (200) feet in height, as measured from grade at the base of the structure to its highest point. This applies to WIND ENERGY FACILITY, defined as a facility consisting of wind turbines for converting wind energy into electricity to be consumed principally at a different location. |  |  |  |  | 2025 | https://www.sampsoncountync.gov/files/sharedassets/public/v/1/documents/planningzoning/zoning-ordinance-current-2-2025.pdf
North Carolina | Sampson |  | County | 37163 | Decommissioning |  |  | A decommissioning plan shall be required as part of the Special Use Permit application. This plan shall be prepared by a third-party engineer and must be signed off by the party responsible for decommissioning and all landowners of property included in the project. The plan must include a description of any agreement with landowners, identification of the party responsible for decommissioning, type of wind turbines and material specifications, all costs for removal of turbines and associated facilities down to 36 inches below grade, and costs for grading and re-seeding disturbed earth. The plan and estimated cost of removal shall be updated every ten (10) years or upon change of ownership and recorded with the Countyâ€™s Register of Deeds. The owner shall provide a bond, cash escrow, or irrevocable letter of credit in favor of the County and landowner in an amount equal to one and a quarter times the estimated decommissioning cost. Decommissioning must be completed within twelve (12) months if no electricity is generated for a continuous period of twelve (12) months, excluding force majeure delays. |  |  |  |  | 2025 | https://www.sampsoncountync.gov/files/sharedassets/public/v/1/documents/planningzoning/zoning-ordinance-current-2-2025.pdf
North Carolina | Stokes |  | County | 37169 | Minimum Lot Size | 10 | acres | Facilities shall be located on minimum tract of ten (10) acres for electrical power generation facilities, including wind. |  |  |  |  | 2022 | https://cms9files.revize.com/stokescountync/Planning%20&%20Inspections/Documents/ZoningOrdinance22.pdf
North Carolina | Surry |  | County | 37171 | Property Line (Non-Participating) | 3 | tip-height-multiplier | Large wind energy systems shall be set back a minimum distance of three times the wind turbine height as measured from the center of the proposed facility base to all property lines. |  |  |  | e) Height and setback requirements | 2023 | https://cms2.revize.com/revize/surry/Surry%20County%20Development%20Ordinance%20Adopted%204.17.23_4.21.23_printable.pdf
New York | Ontario | Seneca | Town | 3606966289 | Noise | 45 | dBA | Audible sound from a Wind Energy Facility shall not exceed forty-five (45) dBA, as measured at the property line on a Non-participating Landownerâ€™s property. |  |  |  | Q. Noise and Shadow Flicker | 2018 | https://www.townofseneca.com/uploads/1/8/4/9/18490564/zoning_with_2018_changes.pdf
North Carolina | Surry |  | County | 37171 | Shadow Flicker | 30 | hr/year | Shadow flicker at any building on surrounding property caused by a large wind energy facility located within 2,500 feet of the building shall not exceed 30 hours per year. |  |  |  | 66) WIND ENERGY FACILITIES | 2023 | https://cms2.revize.com/revize/surry/Surry%20County%20Development%20Ordinance%20Adopted%204.17.23_4.21.23_printable.pdf
North Carolina | Surry |  | County | 37171 | Blade Clearance | 15 | feet | The blade tip of any wind turbine shall, at its lowest point, have ground clearance of no less than two-thirds the height of the tower to the center of the turbine; or 15 feet, whichever is greater. |  |  |  | 66) WIND ENERGY FACILITIES | 2023 | https://cms2.revize.com/revize/surry/Surry%20County%20Development%20Ordinance%20Adopted%204.17.23_4.21.23_printable.pdf
North Carolina | Surry |  | County | 37171 | Color |  |  | The visual appearance of wind energy facilities shall at a minimum: Be a non-obtrusive color such as white, off-white, or gray. |  |  |  | 66) WIND ENERGY FACILITIES. | 2023 | https://cms2.revize.com/revize/surry/Surry%20County%20Development%20Ordinance%20Adopted%204.17.23_4.21.23_printable.pdf
North Carolina | Surry |  | County | 37171 | Decommissioning |  |  | The wind energy facility owner shall have six months to complete decommissioning of the facility if no electricity is generated for a continuous period of 12 months. Decommissioning shall include removal of wind turbines, buildings, cabling, electrical components, roads, and any other associated facilities down to 36 inches below grade. Disturbed earth shall be graded and re-seeded unless the landowner requests in writing that the access roads or other land surface areas not be restored. |  |  |  | h) Decommissioning | 2023 | https://cms2.revize.com/revize/surry/Surry%20County%20Development%20Ordinance%20Adopted%204.17.23_4.21.23_printable.pdf
North Carolina | Surry |  | County | 37171 | Lighting |  |  | The visual appearance of wind energy facilities shall at a minimum: not be artificially lighted, except to the extent required by the Federal Aviation Administration or other applicable authority that regulates air safety. |  |  |  | 66) WIND ENERGY FACILITIES. | 2023 | https://cms2.revize.com/revize/surry/Surry%20County%20Development%20Ordinance%20Adopted%204.17.23_4.21.23_printable.pdf
North Carolina | Warren |  | County | 37185 | Prohibitions |  |  | Wind energy systems are prohibited in all zoning districts. The prohibition applies unconditionally and does not have an expiration date. |  |  |  | TABLE II-2 PERMITTED USES |  | https://www.warrencountync.com/824/Zoning-Ordinance
North Carolina | Washington |  | County | 37187 | Structures (Non-Participating) | 2.5 | tip-height-multiplier | Minimum Setback Requirements for Wind Energy is calculated by multiplying the required setback number by the Wind Turbine Height and measured in feet from the center of the wind turbine base to the nearest point on the foundation of an Occupied Building. For Large Wind Energy Facilities, the setback from Occupied Buildings on Non-Participating Landowner Property is 2.5 times the Wind Turbine Height. |  |  |  | 7. SETBACKS | 2021 | https://washconc.org/wp-content/uploads/2022/04/2021-Zoning-Ordinance-Updated-for-7-1-2021-160-D-changes.pdf
North Carolina | Washington |  | County | 37187 | Property Line (Participating) | 1.1 | tip-height-multiplier | Minimum Setback Requirements for Wind Energy is calculated by multiplying the required setback number by the Wind Turbine Height and measured in feet from the center of the wind turbine base to the property line. For Large Wind Energy Facilities, the multiplier for setbacks from Participating Landowner property lines is 1.1 times the Wind Turbine Height. |  |  |  | 7. SETBACKS | 2021 | https://washconc.org/wp-content/uploads/2022/04/2021-Zoning-Ordinance-Updated-for-7-1-2021-160-D-changes.pdf
North Carolina | Washington |  | County | 37187 | Property Line (Non-Participating) | 1.5 | tip-height-multiplier | Minimum Setback Requirements for Wind Energy is calculated by multiplying the required setback number by the Wind Turbine Height and measured in feet from the center of the wind turbine base to the property line. For Large Wind Energy Facilities, the setback from Property Lines on Non-Participating Landowner Property is 1.5 times the Wind Turbine Height. |  |  |  | 7. SETBACKS | 2021 | https://washconc.org/wp-content/uploads/2022/04/2021-Zoning-Ordinance-Updated-for-7-1-2021-160-D-changes.pdf
North Carolina | Washington |  | County | 37187 | Roads | 1.5 | tip-height-multiplier | Minimum Setback Requirements for Wind Energy is calculated by multiplying the required setback number by the Wind Turbine Height and measured in feet from the center of the wind turbine base to the property line, Public Road, or nearest point on the foundation of an Occupied Building. For Large Wind Energy Facilities, the setback from Public Roads is 1.5 times the Wind Turbine Height. |  |  |  | 7. SETBACKS | 2021 | https://washconc.org/wp-content/uploads/2022/04/2021-Zoning-Ordinance-Updated-for-7-1-2021-160-D-changes.pdf
New York | Orleans | Gaines | Town | 3607327958 | Noise | 45 | dBA | The statistical sound pressure level generated by a WECS will not exceed L10 - 45 dBA measured at the nearest off-site dwelling existing at the time of approval, nor more than 6 dBA greater than either the nighttime or daytime pre-application background ambient noise level measured in leaf-off conditions for a period of no less than 24 hours. If the ambient sound pressure level exceeds 45 dBA, the standard will be ambient dBA plus 5 dBA. Independent certification must be provided before and after construction demonstrating compliance with this requirement. |  |  |  | SECTION 1095 WIND ENERGY FACILITIES | 2019 | https://townofgaines.b-cdn.net/wp-content/uploads/2019/12/T_Gaines_Zoning_Regulations_DEC2019.pdf
North Carolina | Washington |  | County | 37187 | Shadow Flicker | 30 | hr/year | Shadow flicker at any Occupied Building on a Non-Participating Landownerâ€™s property caused by any Large Wind Energy Facility located within 2,500 feet of an Occupied Building shall not exceed thirty (30) hours per year, as determined by WindPRO software developed by EMD International. |  |  |  | 8. NOISE AND SHADOW FLICKER | 2021 | https://washconc.org/wp-content/uploads/2022/04/2021-Zoning-Ordinance-Updated-for-7-1-2021-160-D-changes.pdf
North Carolina | Washington |  | County | 37187 | Color |  |  | The visual appearance of Wind Energy Facilities shall at a minimum: A. Be a non-obtrusive color such as white, off-white, or gray; B. Not be artificially lighted, except to the extent required by the Federal Aviation Administration or other applicable authority that regulates air safety; and, C. Not display advertising (including flags, streamers, or decorative items) except for Identification of the turbine manufacturer, facility owner and operator. |  |  |  | 9. INSTALLATION AND DESIGN | 2021 | https://washconc.org/wp-content/uploads/2022/04/2021-Zoning-Ordinance-Updated-for-7-1-2021-160-D-changes.pdf
North Carolina | Washington |  | County | 37187 | Decommissioning |  |  | The Wind Energy Facility Owner shall have up to 12 months to complete decommissioning of the Facility if no electricity is generated for a continuous period of 12 months. Decommissioning shall include the removal off all wind turbines, buildings, cabling, electrical components, roads, and any other associated facilities down to 36 inches below grade. Disturbed earth shall be graded and re-seeded, unless the landowner requests in writing that access roads or other land surface areas are not to be restored. |  |  |  | 10. DECOMMISSIONING | 2021 | https://washconc.org/wp-content/uploads/2022/04/2021-Zoning-Ordinance-Updated-for-7-1-2021-160-D-changes.pdf
North Carolina | Washington |  | County | 37187 | Special Use Districts | ['Agricultural', 'Residential', 'Commercial', 'Industrial/Manufacturing'] |  | Large Wind Energy Systems are designated as a 'Special Use' in Agricultural, Residential, Commercial, and Industrial/Manufacturing zoning districts, indicating they require special approval such as by a zoning appeals board or through a permitting process. |  |  |  | 5. PERMITTED USE | 2021 | https://washconc.org/wp-content/uploads/2022/04/2021-Zoning-Ordinance-Updated-for-7-1-2021-160-D-changes.pdf
North Carolina | Yadkin |  | County | 37197 | Shadow Flicker | 0 | hr/year | Wind energy system, all types, are prohibited in all zoning districts, effectively setting the maximum shadow flicker allowed to 0 hours per year for large wind energy systems. | [5 empty] | https://library.municode.com/nc/yadkinville/codes/code_of_ordinances?nodeId=PTIICOGEOR_TIT9DEOR
North Carolina | Yadkin |  | County | 37197 | Prohibitions |  |  | Wind energy system, all types, are prohibited in all zoning districts. | [5 empty] | https://library.municode.com/nc/yadkinville/codes/code_of_ordinances?nodeId=PTIICOGEOR_TIT9DEOR
North Carolina | Yadkin |  | County | 37197 | Special Use Districts | ['HI (10)'] |  | The table shows that 'Power generation, wind farm' is marked with an 'S' in district 10 (HI), which typically indicates a special use requiring approval or a special permitting process. This is distinct from 'Power generation, wind individual,' which is permitted ('P') in certain districts and further detailed in section 3.5.7.4. | [5 empty] | https://library.municode.com/nc/yadkinville/codes/code_of_ordinances?nodeId=PTIICOGEOR_TIT9DEOR
North Dakota |  |  |  | 38000 | Structures (Non-Participating) | 3 | tip-height-multiplier | [6 empty] | https://www.psc.nd.gov/public/laws/rulessiting.php https://ndlegis.gov/information/acdata/pdf/69-09-09.pdf
North Dakota |  |  |  | 38000 | Property Line (Non-Participating) | 1.1 | tip-height-multiplier | [6 empty] | https://www.psc.nd.gov/public/laws/rulessiting.php https://ndlegis.gov/information/acdata/pdf/69-09-09.pdf
North Dakota |  |  |  | 38000 | Roads | 1.1 | tip-height-multiplier | [6 empty] | https://www.psc.nd.gov/public/laws/rulessiting.php https://ndlegis.gov/information/acdata/pdf/69-09-09.pdf
North Dakota |  |  |  | 38000 | Railroads | 1.1 | tip-height-multiplier | [6 empty] | https://www.psc.nd.gov/public/laws/rulessiting.php https://ndlegis.gov/information/acdata/pdf/69-09-09.pdf
North Dakota |  |  |  | 38000 | Transmission | 1.1 | tip-height-multiplier | Applies only to transmission lines 150 KV or higher | [5 empty] | https://www.psc.nd.gov/public/laws/rulessiting.php https://ndlegis.gov/information/acdata/pdf/69-09-09.pdf
New York | St. Lawrence | Edwards | Town | 3608923646 | Noise | 45 | dBA | The statistical sound pressure level (L10) generated by a WECS shall not exceed 45 dBA when measured at the nearest inhabited off-site dwelling, school, hospital, church, or public building existing at the time of application. If the ambient sound pressure level exceeds 50 dBA, the standard shall be ambient dBA plus 5 dBA. Independent certification shall be provided before and after construction demonstrating compliance with this requirement. |  |  |  | Section 11. Noise Standards | 2014 | https://www.stlawco.gov/sites/default/files/Planning/Project%20Review/Edwards%20Town%20Code%20-%202014.pdf
North Dakota |  |  |  | 38000 | Decommissioning |  |  | Owners are responsible for dismantling equipment, removing underground cables to a depth of 24 inches, and restoring the site to its original topography within 12 months of abandonment or the end of the facility's useful life.Â The code also mandates the submission of a decommissioning plan before construction, including cost estimates and financial assurance, and allows for waivers upon approval by the commission | [5 empty] | https://www.psc.nd.gov/public/laws/rulessiting.php https://ndlegis.gov/information/acdata/pdf/69-09-09.pdf
North Dakota |  |  |  | 38000 | Lighting |  |  | Must meet FAA requirements | [5 empty] | https://www.psc.nd.gov/public/laws/rulessiting.php https://ndlegis.gov/information/acdata/pdf/69-09-09.pdf
North Dakota | Adams |  | County | 38001 | Structures (Non-Participating) | 2640 | feet | Each wind turbine shall be set back from the nearest occupied dwelling, commercial building or publicly-used structure or facility at a distance not less than two thousand six hundred forty (2,640) feet. |  |  |  | 1.11.6 General Requirements for Wind Energy Facilities (b) Setbacks |  | https://webgen1files1.revize.com/adamscountynd/ADAMS%20COUNTY.pdf
North Dakota | Adams |  | County | 38001 | Property Line (Participating) | 2.5 | rotor-diameter-multiplier | Each wind turbine shall be set back from the Wind Energy Facility Perimeter at a distance not less than two and one half (2.5) times the Rotor Diameter of the wind turbine. A variance may be granted if an authorized representative or agent of the permittee and those affected parties on adjoining properties with associated wind rights sign a formal and legally-binding agreement expressing all partiesâ€™ support for a variance that waives or reduces the setback requirement. |  |  |  | 1.11.6 General Requirements for Wind Energy Facilities (b) Setbacks |  | https://webgen1files1.revize.com/adamscountynd/ADAMS%20COUNTY.pdf
North Dakota | Adams |  | County | 38001 | Roads | 200 | feet | Each wind turbine shall be set back from the nearest public road or above ground communication and electrical lines at a distance not less than two hundred (200) feet, determined at the center of the existing right-of-way. |  |  |  | 1.11.6 General Requirements for Wind Energy Facilities (b) Setbacks |  | https://webgen1files1.revize.com/adamscountynd/ADAMS%20COUNTY.pdf
North Dakota | Adams |  | County | 38001 | Transmission | 200 | feet | Each wind turbine shall be set back from the nearest public road or above ground communication and electrical lines at a distance not less than two hundred (200) feet, determined at the center of the existing right-of-way. |  |  |  | 1.11.6 General Requirements for Wind Energy Facilities (b) Setbacks |  | https://webgen1files1.revize.com/adamscountynd/ADAMS%20COUNTY.pdf
North Dakota | Adams |  | County | 38001 | Blade Clearance | 75 | feet | The blade tip of any wind turbine shall, at its lowest point, have ground clearance of no less than seventy-five (75) feet. This applies to wind turbines with a nameplate capacity of 100 kilowatts or greater as defined in the ordinance. |  |  |  | 1.11.7 Minimum Ground Clearance |  | https://webgen1files1.revize.com/adamscountynd/ADAMS%20COUNTY.pdf
North Dakota | Adams |  | County | 38001 | Color |  |  | Wind turbines shall be painted a non-reflective, non-obtrusive color. At Wind Energy Facility sites, the design of the buildings and related structures shall, to the extent reasonably possible, use materials, colors, textures, and location that will blend the Wind Energy Facility to the natural setting and existing environment. |  |  |  | 1.11.6 General Requirements for Wind Energy Facilities |  | https://webgen1files1.revize.com/adamscountynd/ADAMS%20COUNTY.pdf
North Dakota | Adams |  | County | 38001 | Decommissioning |  |  | Within one hundred and eighty (180) days of termination or abandonment of leases or easements for a Wind Energy Facility in the county, the permittee shall cause, at its expense, removal of all structures to a depth of four (4) feet below pre-construction grade. |  |  |  | 1.11.8 Restoration of Property |  | https://webgen1files1.revize.com/adamscountynd/ADAMS%20COUNTY.pdf
North Dakota | Adams |  | County | 38001 | Lighting |  |  | Wind turbines shall not be artificially lighted, except to the extent required by the FAA or other applicable authority. |  |  |  | 1.11.6 General Requirements for Wind Energy Facilities |  | https://webgen1files1.revize.com/adamscountynd/ADAMS%20COUNTY.pdf
North Dakota | Adams |  | County | 38001 | Signage |  |  | Wind turbines shall not be used for displaying any advertising except for reasonable identification of the manufacturer or operator of the Wind Energy Facility. Each wind turbine shall be marked with a visible identification number to assist with provision of emergency services, and the permittee shall file with local fire departments, law enforcement and the county emergency management coordinator a Wind Energy Facility map identifying wind turbine locations and numbers. |  |  |  | 1.11.6 General Requirements for Wind Energy Facilities |  | https://webgen1files1.revize.com/adamscountynd/ADAMS%20COUNTY.pdf
North Dakota | Adams |  | County | 38001 | Special Use Districts |  |  | Section 5.5.2(k) lists 'Wind energy generation' as a conditionally permitted use. Section 1.11 states that the regulatory framework applies to Wind Energy Facilities with turbines rated at 100 kilowatts nameplate capacity or larger, which must comply with the ordinance and obtain a Wind Energy Facility Siting Permit. No specific zoning districts or abbreviations are mentioned in the provided text. |  |  |  | 5.5.2 Conditionally Permitted Uses; 1.11 Wind Energy Facility |  | https://webgen1files1.revize.com/adamscountynd/ADAMS%20COUNTY.pdf
North Dakota | Barnes |  | County | 38003 | Structures (Non-Participating) | 2640 | feet | All wind generators shall be set back Â½ miles (2640 ft) from non-participating residences. |  |  |  | 6.16 Utilities | 2025 | https://www.barnescounty.us/wp-content/uploads/2025/02/2024DevelopmentCode.pdf
North Dakota | Barnes |  | County | 38003 | Roads | 1.25 | tip-height-multiplier | All generators shall be setback 1.25 times the tip height from public roads. |  |  |  | 6.16 Utilities | 2025 | https://www.barnescounty.us/wp-content/uploads/2025/02/2024DevelopmentCode.pdf
North Dakota | Barnes |  | County | 38003 | Special Use Districts | ['Agricultural District', 'Industrial District'] |  | Large wind energy systems, referred to as "wind generators," "commercial wind generators," and "wind conversion systems," are permitted in the Agricultural District and Industrial District. In the Agricultural District, wind generators are allowed but "Subject to 6.17(8)." In the Industrial District, wind generators are allowed as part of electric power production. Section 6.16 defines utilities to include commercial wind generators and wind conversion systems, and states that all new utility lines and pipelines require a conditional use permit, indicating that these wind energy systems are considered conditional uses requiring approval. |  |  |  | 5.1 Agricultural District; 5.4 Industrial District; 6.16 Utilities | 2025 | https://www.barnescounty.us/wp-content/uploads/2025/02/2024DevelopmentCode.pdf
North Dakota | Billings |  | County | 38007 | Structures (Non-Participating) | 1.1 | tip-height-multiplier | Wind turbines shall be set back a minimum distance of 1.1 times the total height of the wind turbine from occupied buildings. Additionally, each wind turbine shall be set back from the nearest occupied dwelling, commercial building or publicly-used structure or facility at a distance not less than 2,640 feet (one-half mile). |  |  |  | 6.11.7 Setbacks | 2024 | https://www.billingscountynd.gov/DocumentCenter/View/480/Billings-County-Zoning-Ordinance-August-2010-with-Amendments-FINAL-as-of-2_6_2024-PDF
North Dakota | Billings |  | County | 38007 | Property Line (Non-Participating) | 2.5 | rotor-diameter-multiplier | Each wind turbine shall be set back from the Wind Energy Facility Perimeter at a distance not less than two and one-half (2.5) times the rotor diameter of the wind turbine. Additionally, wind turbines shall be set back a minimum distance of 1.1 times the total height of the wind turbine from all property lines. |  |  |  | 6.11.5(b)(3) and 6.11.7(a) | 2024 | https://www.billingscountynd.gov/DocumentCenter/View/480/Billings-County-Zoning-Ordinance-August-2010-with-Amendments-FINAL-as-of-2_6_2024-PDF
North Dakota | Billings |  | County | 38007 | Roads | 1.1 | tip-height-multiplier | Wind turbines shall be set back a minimum distance of 1.1 times the total height of the wind turbine from public roads. Additionally, each wind turbine shall be set back from the nearest public road at a distance not less than 200 feet, determined from the center of the existing right-of-way. |  |  |  | 6.11.7 Setbacks | 2024 | https://www.billingscountynd.gov/DocumentCenter/View/480/Billings-County-Zoning-Ordinance-August-2010-with-Amendments-FINAL-as-of-2_6_2024-PDF
New York | St. Lawrence | Louisville | Town | 3608943588 | Noise | 45 | dBA | The statistical sound pressure level (Lio) generated by a WECS shall not exceed 45 dBA when measured at the nearest inhabited off-site dwelling, school, hospital, church or public building existing at the time of application. If the ambient sound pressure level exceeds 45 dBA, the standard shall be ambient dBA plus dBA. The measurement of noise levels shall be performed according to the International Standard for Acoustic Noise Measurement Techniques for Wind Generators (IEC 61400-11), or other procedure accepted by the Town Planning Board. |  |  |  | Setbacks for Wind Energy Conversion Systems | 2012 | https://irp.cdn-website.com/608b9c2d/files/uploaded/LOCAL-LAW-Wind-Energy-Local-Law-No-1-2012%20%282%29.pdf
North Dakota | Billings |  | County | 38007 | Blade Clearance | 75 | feet | The blade tip of any wind turbine shall, at its lowest point, have ground clearance of no less than seventy-five (75) feet. This applies to wind turbines with a nameplate capacity of 100 kilowatts or greater, as defined in the ordinance. |  |  |  | 6.11.6 Minimum Ground Clearance | 2024 | https://www.billingscountynd.gov/DocumentCenter/View/480/Billings-County-Zoning-Ordinance-August-2010-with-Amendments-FINAL-as-of-2_6_2024-PDF
North Dakota | Billings |  | County | 38007 | Color |  |  | Wind turbines shall be a non-obtrusive color such as white, off-white, or gray. Wind turbines shall be painted a non-reflective, non-obtrusive color. |  |  |  | 6.11.8 Design and Installation | 2024 | https://www.billingscountynd.gov/DocumentCenter/View/480/Billings-County-Zoning-Ordinance-August-2010-with-Amendments-FINAL-as-of-2_6_2024-PDF
North Dakota | Billings |  | County | 38007 | Decommissioning |  |  | Section 6.11.12 Decommissioning requires that "The owner or operator of a wind energy facility shall, at its expense, complete decommissioning of the facility, or individual wind turbines, within 12 months after the end of the useful life of the facility or individual wind turbines." Decommissioning "shall include removal of wind turbines, buildings, cabling, electrical components, roads, and any other associated facilities." Additionally, "Disturbed earth shall be graded and re-seeded, unless the landowner requests otherwise in writing." The ordinance applies to wind turbines with a nameplate capacity of 100 kilowatts or greater as defined in section 118. |  |  |  | 6.11.12 Decommissioning | 2024 | https://www.billingscountynd.gov/DocumentCenter/View/480/Billings-County-Zoning-Ordinance-August-2010-with-Amendments-FINAL-as-of-2_6_2024-PDF
North Dakota | Billings |  | County | 38007 | Climbing Prevention |  |  | Section 6.11.10 Safety(b) states: "Wind turbines shall not be climbable up to a height of 15 feet above ground level." The ordinance defines "Wind Turbine" for the purposes of this section as systems with a nameplate capacity of 100 kilowatts or greater (definition 118). |  |  |  | 6.11.10 Safety | 2024 | https://www.billingscountynd.gov/DocumentCenter/View/480/Billings-County-Zoning-Ordinance-August-2010-with-Amendments-FINAL-as-of-2_6_2024-PDF
North Dakota | Billings |  | County | 38007 | Signage |  |  | Section 6.11.10(d) requires that "appropriate warning signage shall be placed on wind turbines, electrical equipment, and at entrances to the wind energy facility." Section 6.11.5(a)(2) states that wind turbines "shall not be used for displaying any advertising except for reasonable identification of the manufacturer or operator," and Section 6.11.5(a)(3) requires each wind turbine to be marked with a visible identification number to assist emergency services. These provisions apply to Wind Energy Facilities and Wind Turbines as defined in the ordinance, which includes turbines with a nameplate capacity of 100 kilowatts or greater. |  |  |  | 6.11.10 Safety | 2024 | https://www.billingscountynd.gov/DocumentCenter/View/480/Billings-County-Zoning-Ordinance-August-2010-with-Amendments-FINAL-as-of-2_6_2024-PDF
North Dakota | Bowman |  | County | 38011 | Structures (Non-Participating) | 2640 | feet | Each wind turbine will be setback from the nearest occupied dwelling, commercial building or publicly used facility at a distance not less than two thousand six hundred forty (2,640) feet. Setbacks will be measured as the horizontal distance between the Monopole of the turbine and any object. A Variance may be granted if an authorized representative or agent of the applicant, permittee or current owner and those affected parties on adjoining properties with associated wind rights sign a formal, notarized and legally binding agreement expressing all parties support for a Variance that waives or reduces the setback requirements. |  |  |  | 13. Setbacks | 2024 | https://bowmannd.com/wp-content/uploads/2024/12/2024-ZONING-ORDINACE.pdf
North Dakota | Bowman |  | County | 38011 | Property Line (Non-Participating) | 2.5 | rotor-diameter-multiplier | Each wind turbine will be set back from the property line between the participating property and any non-participating property that adjoins the participating property at a distance not less than 2.5 times the rotor diameter of the wind turbine. Public roads, above ground communications and electric lines are excepted from this 2.5 times rotor diameter requirement. A Variance may be granted if an authorized representative or agent of the applicant, permittee, or current owner and those affected parties on adjoining properties with associated wind rights sign a formal, notarized and legally binding agreement expressing all parties support for a Variance that waives or reduces the setback requirements. |  |  |  | 6.11.4 WIND ENERGY FACILITY ORDINANCE | 2024 | https://bowmannd.com/wp-content/uploads/2024/12/2024-ZONING-ORDINACE.pdf
North Dakota | Bowman |  | County | 38011 | Roads | 1.1 | rotor-diameter-multiplier | Each wind turbine 50 kilowatts or greater must be set back from the nearest public road or right-of-way by not less than 500 feet or 1.1 times the rotor diameter, whichever is greater, measured from the edge of the existing right-of-way. Setbacks will be measured as the horizontal distance between the monopole of the turbine and the road right-of-way. This minimum setback distance acts as a threshold that must be met in all cases. |  | 500 |  | 6.11.4 WIND ENERGY FACILITY | 2024 | https://bowmannd.com/wp-content/uploads/2024/12/2024-ZONING-ORDINACE.pdf
North Dakota | Bowman |  | County | 38011 | Transmission | 1.1 | rotor-diameter-multiplier | Each wind turbine will be set back from the nearest public road or above ground communications or electric line at a distance not less than five hundred (500) feet or 1.1 times the rotor diameter, whichever is the greater of the two as measured from the edge of the existing right-of-way. Setbacks will be measured as the horizontal distance between the monopole of the turbine and any object. |  | 500 |  | 6.11.4 WIND ENERGY FACILITY | 2024 | https://bowmannd.com/wp-content/uploads/2024/12/2024-ZONING-ORDINACE.pdf
New York | Seneca | Romulus | Town | 3609963440 | Noise | 45 | dBA | The level of noise produced during wind tower operation shall not exceed forty-five (45) decibels (dBA) measured at a distance of one-thousand (1000) feet from the base of the Wind Energy-Deriving Tower or from the nearest residential structure. |  |  |  | E. Standards | 2020 | https://romulusny.gov/wp-content/uploads/2020/04/Romulus-Zoning-2020-03-10.pdf
North Dakota | Bowman |  | County | 38011 | Maximum Height | 500 | feet | The total height of any wind turbine shall not exceed 500 feet. This applies to wind turbines with a nameplate capacity of 50 kilowatts or greater, as defined in the ordinance. The height is measured as the vertical distance from the construction grade of the property to the highest point of a turbine rotor blade when in the upright position. |  |  |  | 6.11 Wind Energy Facility | 2024 | https://bowmannd.com/wp-content/uploads/2024/12/2024-ZONING-ORDINACE.pdf
North Dakota | Bowman |  | County | 38011 | Shadow Flicker | 30 | hr/year | The ordinance requires a shadow flicker analysis for all occupied residences of non-participants within one mile of a wind turbine. The maximum acceptable level of shadow flicker exposure for homes in this study is 30 hours per year. The applicant must provide commercially reasonable efforts to remedy shadow flicker complaints on a case-by-case basis. |  |  |  | 6.11.4 WIND ENERGY FACILITY | 2024 | https://bowmannd.com/wp-content/uploads/2024/12/2024-ZONING-ORDINACE.pdf
North Dakota | Bowman |  | County | 38011 | Blade Clearance | 75 | feet | The blade tip of any wind turbine will, at its lowest point, have a ground clearance of no less than seventy-five (75) feet. This minimum blade clearance applies to wind turbines with a nameplate capacity of 50 kilowatts or greater as defined in the ordinance. |  |  |  | 6.11 WIND ENERGY FACILITY ORDINANCE | 2024 | https://bowmannd.com/wp-content/uploads/2024/12/2024-ZONING-ORDINACE.pdf
North Dakota | Bowman |  | County | 38011 | Color |  |  | Wind turbines must be painted a non-reflective, non-obtrusive color. |  |  |  | 6.11.4 WIND ENERGY FACILITY | 2024 | https://bowmannd.com/wp-content/uploads/2024/12/2024-ZONING-ORDINACE.pdf
North Dakota | Bowman |  | County | 38011 | Decommissioning |  |  | The ordinance explicitly enacts decommissioning requirements for wind turbines 50 kilowatts (kW) or greater in Bowman County. It requires a "Complete Decommissioning Plan" as part of the application, detailing removal of all equipment and site restoration within nine (9) months. The plan must include dismantling of all towers, turbine generators, transformers, overhead cables, removal of underground cables to a depth of twenty-four (24) inches, removal of foundations and ancillary equipment to a depth of four (4) feet, and restoration of roads and turbine sites to substantially the same physical condition as before construction. The site must be graded, topsoiled, and seeded according to conservation guidelines. Financial surety covering 125% of estimated removal and restoration costs must be provided before construction and maintained annually. These requirements apply to wind turbines with a nameplate capacity of 50 kW or greater, as defined in the ordinance. |  |  |  | 6.11.9 RESTORATION OF PROPERTY | 2024 | https://bowmannd.com/wp-content/uploads/2024/12/2024-ZONING-ORDINACE.pdf
North Dakota | Bowman |  | County | 38011 | Visual Impact |  |  | The ordinance applies to all wind energy facilities with one or more wind turbines rated at fifty (50) kilowatts nameplate capacity, or larger. It requires a Conditional Use Permit application that includes a Shadow Flicker Analysis "assuming typical meteorological conditions" for all occupied residences of non-participants within one (1) mile of a wind turbine, with a maximum acceptable level of shadow flicker exposure of 30 hours per year. The applicant must provide commercially reasonable efforts to remedy shadow flicker complaints. Additionally, the application must include a detailed site plan showing proposed turbine locations and surrounding features. These requirements are explicitly for wind turbines 50 kW or greater. |  |  |  | 6.11.4 WIND ENERGY FACILITY | 2024 | https://bowmannd.com/wp-content/uploads/2024/12/2024-ZONING-ORDINACE.pdf
North Dakota | Bowman |  | County | 38011 | Signage |  |  | An information sign must be posted and maintained at all entrance(s), which lists the name(s) and phone number(s) of the current owner/operator. This signage requirement applies to wind energy facilities as defined in the ordinance, which includes wind turbines of 50 kW or greater capacity. |  |  |  | 6.11.4 WIND ENERGY FACILITY | 2024 | https://bowmannd.com/wp-content/uploads/2024/12/2024-ZONING-ORDINACE.pdf
North Dakota | Bowman |  | County | 38011 | Soil |  |  | The ordinance requires a Storm Water Pollution Prevention Plan (SWPPP): Watershed Assessment Plan for drainage disposal and erosion control approved by the Bowman/Slope Soil Conservation District Office, all costs of which will be incurred by the applicant. A copy of the SWPPP approved by the Bowman/Slope Soil Conservation office must be submitted as part of the Alternative Energy Construction Permit application. These requirements apply to wind energy facilities with turbines rated at fifty (50) kilowatts nameplate capacity or larger. |  |  |  | 6.11.4 WIND ENERGY FACILITY | 2024 | https://bowmannd.com/wp-content/uploads/2024/12/2024-ZONING-ORDINACE.pdf
North Dakota | Burke |  | County | 38013 | Structures (Non-Participating) | 2 | miles | Each wind turbine must be set back at least 2 miles from any occupied structure. The definition of 'Occupied Structure' includes residences, dwellings, apartment houses, and other buildings where people live, work, or gather. This setback applies to wind turbines rated at 100 kilowatts or more nameplate capacity. |  |  |  | 12. SETBACKS | 2025 | https://www.burkecountynd.com/s/Zoning-Ordinance-2025.pdf
North Dakota | Burke |  | County | 38013 | Property Line (Non-Participating) | 1.2 | tip-height-multiplier | Each wind turbine must be set back at least 1.2 times the turbine height from the boundary between the host property and any non-participating landowner property that adjoins the host property. A variance to a setback related to private property may be granted by the Planning and Zoning Commission if the permittee and the affected party sign a waiver agreement. |  |  |  | 12. SETBACKS | 2025 | https://www.burkecountynd.com/s/Zoning-Ordinance-2025.pdf
North Dakota | Burke |  | County | 38013 | Roads | 1.2 | tip-height-multiplier | Each wind turbine must be set back at least 1.2 times the turbine height from any public road or bridge. Setbacks are measured from the vertical or nearly vertical surface of the nearest point of the center line of the improved surface of a road. |  |  |  | 12. SETBACKS | 2025 | https://www.burkecountynd.com/s/Zoning-Ordinance-2025.pdf
North Dakota | Burke |  | County | 38013 | Railroads | 1.2 | tip-height-multiplier | Each wind turbine must be set back at least 1.2 times the turbine height from any rail line. |  |  |  | 12. SETBACKS | 2025 | https://www.burkecountynd.com/s/Zoning-Ordinance-2025.pdf
North Dakota | Burke |  | County | 38013 | Transmission | 1.2 | tip-height-multiplier | Each wind turbine must be set back at least 1.2 times the turbine height from any above ground electrical or communication line. |  |  |  | 12. SETBACKS | 2025 | https://www.burkecountynd.com/s/Zoning-Ordinance-2025.pdf
North Dakota | Burke |  | County | 38013 | Blade Clearance | 65 | feet | Section 14 states: 'The blade tip of any wind turbine shall, at its lowest point, have ground clearance of no less than 65 feet.' This applies to wind turbines rated at 100 kilowatts or more nameplate capacity as per Section 3. |  |  |  | 14. MINIMUM GROUND CLEARANCE | 2025 | https://www.burkecountynd.com/s/Zoning-Ordinance-2025.pdf
North Dakota | Burke |  | County | 38013 | Color |  |  | Section 11.A states: 'Wind turbines shall be painted a non-reflective coating and in a non-obtrusive color.' This requirement applies to wind turbines rated at 100 kilowatts or more nameplate capacity as per Section 3 which states the ordinance applies to such facilities. |  |  |  | 11. APPEARANCE, LIGHTING, SOUND, AGRICULTURAL OPERATIONS, ROADS, AND POWER LINES | 2025 | https://www.burkecountynd.com/s/Zoning-Ordinance-2025.pdf
North Dakota | Burke |  | County | 38013 | Lighting |  |  | Section 11.D states: "Turbines are to be lighted in a way that satisfies FAA regulations." Section 7 states: "All MET towers will be lighted to meet or exceed FAA regulations." The ordinance applies to wind energy facilities containing turbines rated at 100 kilowatts or more nameplate capacity (Section 3). |  |  |  | 11. APPEARANCE, LIGHTING, SOUND, AGRICULTURAL OPERATIONS, ROADS, AND POWER LINES | 2025 | https://www.burkecountynd.com/s/Zoning-Ordinance-2025.pdf
North Dakota | Burleigh |  | County | 38015 | Structures (Participating) | 3 | tip-height-multiplier | Wind turbines shall be setback at least 3.0 times the height of the turbine from participating residences. |  |  |  | Section 21. Wind Turbine Facilities, II. Criteria, 30. Setbacks from Dwellings | 2024 | https://www.burleigh.gov/media/03ant1iw/zoning-ordinance-2024.pdf
North Dakota | Burleigh |  | County | 38015 | Structures (Non-Participating) | 1750 | feet | Wind turbines shall be setback at least 1750 feet from existing non-participating residences (measured from the center of the turbine monopole), and further as necessary to meet the sound level requirement. Each wind turbine shall be set back not less than 1.1 times the height of the turbine from any non-participating parcel. The setback distance is the greater of the fixed minimum threshold (1750 feet) and the calculated multiplier setback (e.g., 1.1 times turbine height). |  | 1750 |  | Section 21. Wind Turbine Facilities II. Criteria | 2024 | https://www.burleigh.gov/media/03ant1iw/zoning-ordinance-2024.pdf
North Dakota | Burleigh |  | County | 38015 | Property Line (Non-Participating) | 1.1 | tip-height-multiplier | Each wind turbine shall be set back not less than 1.1 times the height of the turbine from any non-participating parcel. |  |  |  | II. Criteria, 32. Setbacks from Non-Participating Properties | 2024 | https://www.burleigh.gov/media/03ant1iw/zoning-ordinance-2024.pdf
North Dakota | Burleigh |  | County | 38015 | Roads | 1.1 | tip-height-multiplier | Each wind turbine shall be set back not less than 1.1 times the height of the turbine from interstate or state roadway right-of-way. Each wind turbine shall be set back not less than 1.1 times the height of the turbine plus seventy-five (75) feet from the centerline of any county or township roadway (whether improved or not). | 75 |  |  | 33. Setbacks from Public Roadways | 2024 | https://www.burleigh.gov/media/03ant1iw/zoning-ordinance-2024.pdf
North Dakota | Burleigh |  | County | 38015 | Railroads | 1.1 | tip-height-multiplier | Each wind turbine shall be set back not less than 1.1 times the height of the turbine from any railroad right-of-way. |  |  |  | Section 21. Wind Turbine Facilities, II. Criteria, item 33 | 2024 | https://www.burleigh.gov/media/03ant1iw/zoning-ordinance-2024.pdf
North Dakota | Burleigh |  | County | 38015 | Transmission | 1.1 | tip-height-multiplier | Each wind turbine shall be set back not less than 1.1 times the height of the turbine from any overhead utility. "Height (of turbine)" is defined as the vertical distance from the construction grade of the property to the highest point of a turbine rotor blade when in the upright position. |  |  |  | Section 21. Wind Turbine Facilities, II. Criteria, item 33 | 2024 | https://www.burleigh.gov/media/03ant1iw/zoning-ordinance-2024.pdf
North Dakota | Burleigh |  | County | 38015 | Water | 1 | miles | Setback from Missouri River and Lake Oahe: Each wind turbine shall be set back not less than one (1) mile beyond the ordinary high-water mark. |  |  |  | Section 21. Wind Turbine Facilities, II. Criteria, 34. Setback from Missouri River and Lake Oahe | 2024 | https://www.burleigh.gov/media/03ant1iw/zoning-ordinance-2024.pdf
New York | Steuben | Dansville | Town | 3610119675 | Noise | 45 | dBA | The statistical sound pressure level generated by a WTG shall not exceed Lâ‚45 dBA measured at the nearest residence located off the Site. If the ambient sound pressure level exceeds 45 dBA, the standard shall be ambient dBA plus 6 dBA. |  |  |  | Â§15 Sound Levels and WTG Setbacks |  | https://documents.dps.ny.gov/public/Common/ViewDoc.aspx?DocRefId=%7B8007E141-DFDF-46AA-91CE-C526A393CDBB%7D
North Dakota | Burleigh |  | County | 38015 | Shadow Flicker | 30 | hr/year | The maximum acceptable level of shadow-flicker exposure for homes in the study shall be 30 hours per year. This applies to occupied residences of non-participants within one mile of a wind turbine. The applicant shall provide commercially reasonable efforts to remedy shadow-flicker complaints from any non-participating owners of an occupied residence with a window view of a wind turbine on a case-by-case basis by undertaking measures such as trees or vegetation plantings, awning installations, or providing light-blocking curtains or shades. |  |  |  | Section 21. Wind Turbine Facilities, II. Criteria, item 35 | 2024 | https://www.burleigh.gov/media/03ant1iw/zoning-ordinance-2024.pdf
North Dakota | Burleigh |  | County | 38015 | Blade Clearance | 75 | feet | The blade tip of any wind turbine shall, at its lowest point, have a ground clearance of not less than seventy-five (75) feet. |  |  |  | Section 21. Wind Turbine Facilities II. Criteria | 2024 | https://www.burleigh.gov/media/03ant1iw/zoning-ordinance-2024.pdf
North Dakota | Burleigh |  | County | 38015 | Color |  |  | Wind turbines shall be painted with a non-reflective coating and in a uniform, off-white color. |  |  |  | Section 21. Wind Turbine Facilities | 2024 | https://www.burleigh.gov/media/03ant1iw/zoning-ordinance-2024.pdf
North Dakota | Burleigh |  | County | 38015 | Decommissioning |  |  | The ordinance requires the wind project to develop a Wind Turbine Decommissioning Plan in accordance with NDCC 49-02-27 and NDAC 69-09-09, and this Plan and Bond shall be submitted as part of the Building Permit application. The facility or turbine owner or operator shall file with the Special use application the estimated decommissioning cost per turbine, in current dollars at the time of filing, and a comprehensive decommissioning plan describing expected effects and how the owner plans to pay for decommissioning. The owner or operator shall secure a performance bond, surety bond, letter of credit, corporate guarantee, or other form of financial assurance acceptable to the Planning and Zoning Commission to cover anticipated decommissioning costs. |  |  |  | Section 21. Wind Turbine Facilities | 2024 | https://www.burleigh.gov/media/03ant1iw/zoning-ordinance-2024.pdf
North Dakota | Burleigh |  | County | 38015 | Lighting |  |  | Lighting. Wind turbines shall not be artificially lighted, except to the extent required by the Federal Aviation Administration (FAA) or other applicable governmental regulatory authority. |  |  |  | Section 21. Wind Turbine Facilities | 2024 | https://www.burleigh.gov/media/03ant1iw/zoning-ordinance-2024.pdf
North Dakota | Burleigh |  | County | 38015 | Visual Impact |  |  | The ordinance requires a shadow flicker analysis, assuming typical meteorological conditions, to be submitted for all occupied residences of non-participants within one-mile of a wind turbine, with a maximum acceptable level of shadow-flicker exposure of 30 hours per year. The applicant shall provide commercially reasonable efforts to remedy shadow-flicker complaints from any non-participating owners of an occupied residence with a window view of a wind turbine. The special use permit application must include a site plan showing participating residences within five hundred (500) feet of proposed turbine locations, non-participating residences within two thousand (2000) feet, and parks, boat ramps, swimming beaches or other public recreation areas within three thousand (3000) feet of proposed turbine locations. A shadow flicker study is explicitly required as part of other submittal items. |  |  |  | Section 21. Wind Turbine Facilities | 2024 | https://www.burleigh.gov/media/03ant1iw/zoning-ordinance-2024.pdf
North Dakota | Burleigh |  | County | 38015 | Soil |  |  | The ordinance requires that the applicant "must protect and segregate topsoil from subsoil on all lands unless otherwise negotiated with the affected landowner," "minimize soil compaction of all agricultural lands during all phases and confine soil compaction to as small of an area as possible," and "shall, during all phases of construction, abide by the approved soil erosion control plan in accordance with Section 11 of Article 33 of the Burleigh County Zoning Ordinance." Additionally, the building permit application must include a "Soil Erosion Control Plan in accordance with Section 10 of Article 33 of the Burleigh County Zoning Ordinance." These requirements apply to Wind Turbine Facilities rated at 150 kilowatts or greater. |  |  |  | Section 21. Wind Turbine Facilities | 2024 | https://www.burleigh.gov/media/03ant1iw/zoning-ordinance-2024.pdf
North Dakota | Burleigh |  | County | 38015 | Special Use Districts | ['Agricultural District (A-Agricultural District)'] |  | A wind turbine facility may be permitted in an Agricultural District upon approval as a special use, provided the criteria and submittal requirements are met. The Agricultural District regulations list 'wind turbine facilities' as a special use allowed in that district, in accordance with Article 8. |  |  |  | Section 21. Wind Turbine Facilities | 2024 | https://www.burleigh.gov/media/03ant1iw/zoning-ordinance-2024.pdf
North Dakota | Cass |  | County | 38017 | Structures (Non-Participating) | 1400 | feet | The ordinance requires a setback distance of at least one thousand four hundred (1,400) feet from existing occupied residences for Wind Energy Systems rated at 100 kilowatts nameplate capacity or higher. |  |  |  | 3. Setbacks | 2018 | https://deq.nd.gov/WQ/2_NDPDES_Permits/1_AFO_CAFO/CountyZoning/Cass/Rich142054Zoning20180329.pdf
North Dakota | Cass |  | County | 38017 | Property Line (Non-Participating) | 1.1 | tip-height-multiplier | Distance of one and one-tenth times the height of the turbine from the property line of a nonparticipating parcel, unless waived in writing by the landowner. |  |  |  | 3. Setbacks | 2018 | https://deq.nd.gov/WQ/2_NDPDES_Permits/1_AFO_CAFO/CountyZoning/Cass/Rich142054Zoning20180329.pdf
North Dakota | Cass |  | County | 38017 | Roads | 1.1 | tip-height-multiplier | Setbacks from roads for Wind Energy Systems rated at 100 kilowatts or higher are measured as one and one-tenth times the turbine height plus one hundred feet from the centerline of any county or maintained township roadway, and one and one-tenth times the turbine height from interstate and/or state roadway right of way. | 100 |  |  | 3. Setbacks | 2018 | https://deq.nd.gov/WQ/2_NDPDES_Permits/1_AFO_CAFO/CountyZoning/Cass/Rich142054Zoning20180329.pdf
North Dakota | Cass |  | County | 38017 | Railroads | 1.1 | tip-height-multiplier | Distance of one and one-tenth times the height of the turbine from any railroad right of way. The vertical height of any Wind Energy System turbine is measured from the ground surface to the tip of the blade when in a fully vertical position. |  |  |  | 3. Setbacks | 2018 | https://deq.nd.gov/WQ/2_NDPDES_Permits/1_AFO_CAFO/CountyZoning/Cass/Rich142054Zoning20180329.pdf
North Dakota | Cass |  | County | 38017 | Transmission | 1.1 | tip-height-multiplier | Distance of one and one-tenth times the height of the turbine from a one hundred fifteen kilovolt or higher transmission line. Horizontal setbacks shall be measured between the center of the base of the Wind Energy System turbine to any object. The vertical height of any Wind Energy System turbine is measured from the ground surface to the tip of the blade when in a fully vertical position. |  |  |  | 3. Setbacks | 2018 | https://deq.nd.gov/WQ/2_NDPDES_Permits/1_AFO_CAFO/CountyZoning/Cass/Rich142054Zoning20180329.pdf
North Dakota | Cass |  | County | 38017 | Blade Clearance | 75 | feet | The blade tip of any wind turbine shall, at its lowest point, have ground clearance of no less than seventy-five (75) feet. |  |  |  | 4. Minimum Ground Clearance | 2018 | https://deq.nd.gov/WQ/2_NDPDES_Permits/1_AFO_CAFO/CountyZoning/Cass/Rich142054Zoning20180329.pdf
North Dakota | Cass |  | County | 38017 | Color |  |  | Wind turbines shall be painted a non-reflective, non-obtrusive color. The design of buildings and related structures that are components of the Wind Energy System shall, to the extent reasonably possible, use materials, colors, textures, and locations that will blend the Wind Energy System with the natural setting and existing environment. |  |  |  | 2. Standards. (a) Appearance Standards. | 2018 | https://deq.nd.gov/WQ/2_NDPDES_Permits/1_AFO_CAFO/CountyZoning/Cass/Rich142054Zoning20180329.pdf
North Dakota | Cass |  | County | 38017 | Decommissioning |  |  | Within 180 days of termination or abandonment of leases or easements for a Wind Energy System in the Township, the current permittee shall cause, at its own expenses, removal of all structures to a depth of five (5) feet below pre-construction grade. Underground collection and communication cables are not required to be removed, but any easements of record must be released. |  |  |  | 5. Restoration of Property | 2018 | https://deq.nd.gov/WQ/2_NDPDES_Permits/1_AFO_CAFO/CountyZoning/Cass/Rich142054Zoning20180329.pdf
North Dakota | Cass |  | County | 38017 | Lighting |  |  | All wind turbines shall not be lighted, except to the extent required the Federal Aviation Administration or other applicable authority. All MET towers must be marked in a manner that satisfies FAA advice set out in FAA Advisory Circulars 47 CFR Â§Â§ 17.21-17.58 or their successors. In lieu of lighting, using the follow combinations of balls, flags, and sleeves are allowed. |  |  |  | 2. Standards | 2018 | https://deq.nd.gov/WQ/2_NDPDES_Permits/1_AFO_CAFO/CountyZoning/Cass/Rich142054Zoning20180329.pdf
North Dakota | Cass |  | County | 38017 | Special Use Districts | ['AG (Agricultural)', 'RR (Rural Residential)', 'RC (Rural Commercial)', 'LI (Light Industrial)'] |  | Wind Energy Systems, defined as turbines rated at 100 kilowatts nameplate capacity or higher, are conditionally permitted (marked as 'C') in the AG, RR, RC, and LI zoning districts. The text states: 'Wind energy system C' and clarifies that a Wind Energy System includes 'one or more wind turbines rated at 100 kilowatts nameplate capacity or higher.' The 'C' designation indicates conditional use requiring approval or a permitting process. |  |  |  | 23. Wind Energy Systems | 2018 | https://deq.nd.gov/WQ/2_NDPDES_Permits/1_AFO_CAFO/CountyZoning/Cass/Rich142054Zoning20180329.pdf
North Dakota | Cavalier |  | County | 38019 | Roads | 1 | tip-height-multiplier | All radio, television, navigation or military control station, transmitter or tower, to include wind towers, must be at a minimum distance from a road right of way the height of the tower and any attachments thereto at the attachmentâ€™s maximum height. |  |  |  |  | 2019 | https://cavaliercounty.us/wp-content/uploads/2019/01/CAVALIER_COUNTY_ZONING_REGS_(2019).pdf
North Dakota | Dickey |  | County | 38021 | Structures (Non-Participating) | 1.25 | tip-height-multiplier | Each Wind Turbine shall be set back from the nearest occupied dwelling, commercial building or publicly-used structure or facility at a distance not less than 1.25 times its Total Height or seven hundred and fifty (750) feet, whichever is greater. |  | 750 |  | 6.11.4.2 Setbacks | 2008 | https://deq.nd.gov/WQ/2_NDPDES_Permits/1_AFO_CAFO/CountyZoning/Dickey/Elden130063Zoning20081205.pdf
North Dakota | Dickey |  | County | 38021 | Property Line (Non-Participating) | 5 | rotor-diameter-multiplier | Each Wind Turbine shall be set back from the Wind Energy Facility Perimeter at a distance not less than five (5) times the Rotor Diameter of the Wind Turbine. |  |  |  | 6.11.4.2 Setbacks | 2008 | https://deq.nd.gov/WQ/2_NDPDES_Permits/1_AFO_CAFO/CountyZoning/Dickey/Elden130063Zoning20081205.pdf
North Dakota | Dickey |  | County | 38021 | Roads | 200 | feet | Each Wind Turbine shall be set back from the nearest public road or above ground communication and electrical lines at a distance not less than two hundred (200) feet, determined at the center of the existing right-of-way. |  |  |  | 6.11.4.2 Setbacks | 2008 | https://deq.nd.gov/WQ/2_NDPDES_Permits/1_AFO_CAFO/CountyZoning/Dickey/Elden130063Zoning20081205.pdf
North Dakota | Dickey |  | County | 38021 | Transmission | 200 | feet | Each Wind Turbine shall be set back from the nearest above ground communication and electrical lines at a distance not less than two hundred (200) feet, determined at the center of the existing right-of-way. |  |  |  | 6.11.4.2 Setbacks | 2008 | https://deq.nd.gov/WQ/2_NDPDES_Permits/1_AFO_CAFO/CountyZoning/Dickey/Elden130063Zoning20081205.pdf
North Dakota | Dickey |  | County | 38021 | Blade Clearance | 75 | feet | Section 6.11.4.3 states: 'The blade tip of any Wind Turbine shall, at its lowest point, have ground clearance of no less than seventy-five (75) feet.' This applies to Wind Turbines with nameplate capacity of 100 kilowatts or greater as defined in section 2.2.92. |  |  |  | 6.11.4.3 Minimum Ground Clearance | 2008 | https://deq.nd.gov/WQ/2_NDPDES_Permits/1_AFO_CAFO/CountyZoning/Dickey/Elden130063Zoning20081205.pdf
North Dakota | Dickey |  | County | 38021 | Color |  |  | Wind Turbines shall be painted a non-reflective, non-obtrusive color. |  |  |  | 6.11.4 General Requirements for Wind Energy Facilities | 2008 | https://deq.nd.gov/WQ/2_NDPDES_Permits/1_AFO_CAFO/CountyZoning/Dickey/Elden130063Zoning20081205.pdf
North Dakota | Dickey |  | County | 38021 | Decommissioning |  |  | Within one hundred and eighty (180) days of termination or abandonment of leases or easements for a Wind Energy Facility in the Township, the Permitee shall cause, at its expense, removal of all structures to a depth of four feet below pre-construction grade. |  |  |  | 6.11.4.4 Restoration of Property | 2008 | https://deq.nd.gov/WQ/2_NDPDES_Permits/1_AFO_CAFO/CountyZoning/Dickey/Elden130063Zoning20081205.pdf
North Dakota | Dickey |  | County | 38021 | Special Use Districts | ['A-1 Agricultural District'] |  | Wind Energy Facility with One (1) or More Wind Turbines of 100 Kilowatts Nameplate Capacity or Greater is permitted in the A-1 Agricultural District, subject to the provisions of Section 6.10. |  |  |  | 5.1 A-1 Agricultural District | 2008 | https://deq.nd.gov/WQ/2_NDPDES_Permits/1_AFO_CAFO/CountyZoning/Dickey/Elden130063Zoning20081205.pdf
North Dakota | Divide |  | County | 38023 | Structures (Non-Participating) | 5 | rotor-diameter-multiplier | Each wind turbine must be setback at least 3 miles from any residence. Each wind turbine must be set back the greater of 1700 feet or 5RD from any occupied building. Setbacks are measured from the vertical or near vertical surface of the wind turbineâ€™s tower at ground level to the closest near vertical surface of the occupied structure. |  | 1700 |  | 7.14.5 Setbacks apply to all wind turbines in a Wind Energy Facility | 2025 | https://cdnsm5-hosted.civiclive.com/UserFiles/Servers/Server_11725438/File/March%202025%20zoning%20ordinance1.pdf
North Dakota | Divide |  | County | 38023 | Property Line (Non-Participating) | 5 | rotor-diameter-multiplier | Each wind turbine must be set back at least 5RD from the boundary between the host property and any property that adjoins the host property. |  |  |  | 7.14.5 Setbacks | 2025 | https://cdnsm5-hosted.civiclive.com/UserFiles/Servers/Server_11725438/File/March%202025%20zoning%20ordinance1.pdf
North Dakota | Divide |  | County | 38023 | Roads | 5 | rotor-diameter-multiplier | Each wind turbine must be set back the greater of 1700 feet or 5RD from any public road or bridge. Setbacks are measured from the vertical or near vertical surface of the wind turbineâ€™s tower at ground level to the nearest point of the outside edge of the improved surface of a roadway. |  | 1700 |  | 7.14.5 Setbacks apply to all wind turbines in a Wind Energy Facility | 2025 | https://cdnsm5-hosted.civiclive.com/UserFiles/Servers/Server_11725438/File/March%202025%20zoning%20ordinance1.pdf
North Dakota | Divide |  | County | 38023 | Railroads | 5 | rotor-diameter-multiplier | Each wind turbine must be set back the greater of 1700 feet or 5RD from any rail line. This means the setback distance is the maximum of the fixed threshold (1700 feet) and the calculated multiplier setback (5 times rotor diameter). |  | 1700 |  | 7.14.5 Setbacks apply to all wind turbines in a Wind Energy Facility | 2025 | https://cdnsm5-hosted.civiclive.com/UserFiles/Servers/Server_11725438/File/March%202025%20zoning%20ordinance1.pdf
North Dakota | Divide |  | County | 38023 | Transmission | 5 | rotor-diameter-multiplier | Each wind turbine must be set back the greater of 1700 feet or 5RD from any above ground electrical or communication line. This means the setback distance is defined as the greater of two valuesâ€”a fixed threshold of 1700 feet and a multiplier-based setback of 5 times the rotor diameter (5RD). |  | 1700 |  | 7.14.5 Setbacks apply to all wind turbines in a Wind Energy Facility | 2025 | https://cdnsm5-hosted.civiclive.com/UserFiles/Servers/Server_11725438/File/March%202025%20zoning%20ordinance1.pdf
New York | Steuben | Hornby | Town | 3610135661 | Noise | 45 | dBA | The level of noise produced by or from the operation of the Wind Energy Conversion System shall not be persistent in excess exceed of 45 decibels (dbA) for more than 25 minutes in duration measured at a distance of 1000 feet from the base of the wind energy conversion unit or that portion of the wind energy conversion system causing the noise level that is in violation of these requirements. |  |  |  | Section 13.19 Wind Energy Conversion Systems (Windmills) | 2007 | https://www.stcplanning.org/wp-content/uploads/2022/06/Hornby-Zoning-Law-Final-07_26_07-TD.pdf
North Dakota | Divide |  | County | 38023 | Color |  |  | Wind turbines shall be painted a non-reflective coating and in a non-obtrusive color. |  |  |  | 7.14.4 Appearance, Lighting, Sound, Agricultural Operations, Roads and Power Lines | 2025 | https://cdnsm5-hosted.civiclive.com/UserFiles/Servers/Server_11725438/File/March%202025%20zoning%20ordinance1.pdf
North Dakota | Divide |  | County | 38023 | Lighting |  |  | Turbines shall be lighted to the extent advised by the FAA in FAA Advisory Circulars 47CFR 17.21 â€“ 17.58. MET towers 100 feet or more tall shall be lighted and marked in a way that satisfies FAA advice set forth in FAA Advisory Circulars 47 CFR 17.21-17.58 or their successors. |  |  |  | 7.14.4 Appearance, Lighting, Sound, Agricultural Operations, Roads and Power Lines | 2025 | https://cdnsm5-hosted.civiclive.com/UserFiles/Servers/Server_11725438/File/March%202025%20zoning%20ordinance1.pdf
North Dakota | Divide |  | County | 38023 | Prohibitions |  |  | No wind turbines shall be located or permitted in any area zoned in a Residential, Recreational, or Conservation. No wind energy generating facilities shall be constructed in Divide County without a conditional use permit issued by the Board of County Commissioners and without complying with all requirements of this Ordinance. Setbacks apply to all wind turbines in a Wind Energy Facility, including a minimum 3 miles from any residence and other specified distances from structures and property boundaries. The ordinance provides a framework for siting, construction, and operation of a Wind Energy Facility within Divide County that will preserve the safety and well-being of residents and property while facilitating orderly development. |  |  |  | Section 7.14 Wind Energy Facilities | 2025 | https://cdnsm5-hosted.civiclive.com/UserFiles/Servers/Server_11725438/File/March%202025%20zoning%20ordinance1.pdf
North Dakota | Divide |  | County | 38023 | Signage |  |  | Each turbine shall be marked with an identification number large enough to assist identification of the turbine number in an emergency. |  |  |  | 7.14.4 Appearance, Lighting, Sound, Agricultural Operations, Roads and Power Lines | 2025 | https://cdnsm5-hosted.civiclive.com/UserFiles/Servers/Server_11725438/File/March%202025%20zoning%20ordinance1.pdf
North Dakota | Divide |  | County | 38023 | Special Use Districts | ['Agricultural District'] |  | Wind Energy Conversion Facility is listed under Conditional Uses in the Agricultural District, requiring a conditional use permit, a hearing before the Planning and Zoning Commission, and approval by the Board of County Commissioners. Section 7.14 states that no wind energy generating facilities with turbines rated at 50 kilowatts or more shall be constructed without a conditional use permit issued by the Board of County Commissioners. It also prohibits such turbines in Residential, Recreational, or Conservation zones. |  |  |  | 5.1.1 Agricultural District and Section 7.14 Wind Energy Facilities | 2025 | https://cdnsm5-hosted.civiclive.com/UserFiles/Servers/Server_11725438/File/March%202025%20zoning%20ordinance1.pdf
North Dakota | Dunn |  | County | 38025 | Structures (Non-Participating) | 1.1 | tip-height-multiplier | Each wind turbine shall be set back not less than 1.1 times the height of the turbine from any non-participating parcel. Additionally, each wind turbine must be set back at least 2,000 feet from existing non-participating residences and commercial or public buildings. |  |  |  | 12. Standards for Wind Energy Facilities - (a) Setbacks | 2022 | https://dunncountynd.gov/vertical/sites/%7B565AA8FB-A7E9-4453-8706-895E3925615D%7D/uploads/2022_Dunn_County_Land_Development_Code(1).pdf
North Dakota | Dunn |  | County | 38025 | Property Line (Non-Participating) | 1.1 | tip-height-multiplier | Each wind turbine shall be set back not less than 1.1 times the height of the turbine from any non-participating parcel. |  |  |  | 12. Standards for Wind Energy Facilities - (a) Setbacks | 2022 | https://dunncountynd.gov/vertical/sites/%7B565AA8FB-A7E9-4453-8706-895E3925615D%7D/uploads/2022_Dunn_County_Land_Development_Code(1).pdf
North Dakota | Dunn |  | County | 38025 | Roads | 1.1 | tip-height-multiplier | Each wind turbine shall be set back (measured from the center of the turbine monopole) not less than 1.1 times the height of the turbine from interstate or state roadway right-of-way; not less than 75 feet greater than 1.1 times the height of the turbine from the centerline of any county or township road or from a section line without a road. | 75 |  |  | 12. Standards for Wind Energy Facilities - (a) Setbacks | 2022 | https://dunncountynd.gov/vertical/sites/%7B565AA8FB-A7E9-4453-8706-895E3925615D%7D/uploads/2022_Dunn_County_Land_Development_Code(1).pdf
North Dakota | Dunn |  | County | 38025 | Railroads | 1.1 | tip-height-multiplier | Each wind turbine shall be set back not less than 1.1 times the height of the turbine from any railroad right-of-way. |  |  |  | 12. Standards for Wind Energy Facilities | 2022 | https://dunncountynd.gov/vertical/sites/%7B565AA8FB-A7E9-4453-8706-895E3925615D%7D/uploads/2022_Dunn_County_Land_Development_Code(1).pdf
North Dakota | Dunn |  | County | 38025 | Transmission | 1.1 | tip-height-multiplier | Each wind turbine shall be set back not less than 1.1 times the height of the turbine from any above ground communication or electrical line (excluding transmission, feeder, and collector lines proposed for the wind energy facility). |  |  |  | 12. Standards for Wind Energy Facilities | 2022 | https://dunncountynd.gov/vertical/sites/%7B565AA8FB-A7E9-4453-8706-895E3925615D%7D/uploads/2022_Dunn_County_Land_Development_Code(1).pdf
Oklahoma | Tillman | Tipton | City | 4014193341 | Noise | 45 | dBA | At any non-participating residentially zoned lot, public school or public library, for a period of more than 10% out of every hour the A-weighted sound pressure levels as a result of the sound emitted by the WECS shall not exceed either, the greater of 45 decibels or, 5 decibels above the ambient baseline sound pressure level (as defined) of the WECS project area at critical wind speeds (as defined). The units for noise levels are in dBA. |  |  |  | 522.10 Other Applicable Standards |  | https://www.tiptongov.com/egov/apps/document/center.egov?view=item;id=426
North Dakota | Dunn |  | County | 38025 | Shadow Flicker | 30 | hr/year | The maximum acceptable level of shadow-flicker exposure for homes in the study shall be 30 hours per year. A shadow flicker analysis, assuming typical meteorological conditions, shall be completed for every residence and commercial or public building within one mile of any proposed wind turbine. |  |  |  | 12(f) Shadow Flicker Levels | 2022 | https://dunncountynd.gov/vertical/sites/%7B565AA8FB-A7E9-4453-8706-895E3925615D%7D/uploads/2022_Dunn_County_Land_Development_Code(1).pdf
North Dakota | Dunn |  | County | 38025 | Blade Clearance | 75 | feet | The blade tip of any wind turbine shall, at its lowest point, have ground clearance of no less than seventy-five (75) feet. This applies specifically to wind turbines that are part of a Wind Energy Facility as defined in the ordinance (systems rated at 100 kilowatts or greater). |  |  |  | 12. Standards for Wind Energy Facilities - (d) Turbine Design - 3) Minimum Ground Clearance | 2022 | https://dunncountynd.gov/vertical/sites/%7B565AA8FB-A7E9-4453-8706-895E3925615D%7D/uploads/2022_Dunn_County_Land_Development_Code(1).pdf
North Dakota | Dunn |  | County | 38025 | Color |  |  | Wind turbines, towers, and blades shall be painted with a non-reflective coating and in a uniform, off-white color. A color sample should be submitted with the application. |  |  |  | 12. Standards for Wind Energy Facilities - (c) Appearance | 2022 | https://dunncountynd.gov/vertical/sites/%7B565AA8FB-A7E9-4453-8706-895E3925615D%7D/uploads/2022_Dunn_County_Land_Development_Code(1).pdf
North Dakota | Dunn |  | County | 38025 | Decommissioning |  |  | Section 13(q) requires the owner/operator of a wind energy facility to provide a reclamation bond covering the full cost of decommissioning and removing the wind energy facility prior to construction. Section 13(r) mandates a decommissioning plan compliant with the North Dakota Century Code and the North Dakota Administrative Rules as part of the Building or Conditional Use Permit application. Section 14 states that when a commercial wind energy conversion facility has been determined by the Public Service Commission to be at the end of its useful life, the facility owner or operator shall decommission the facility and restore the facility site within eighteen months after it reaches the end of its useful life. |  |  |  | 14. Restoration of Property Following Cessation of Operations | 2022 | https://dunncountynd.gov/vertical/sites/%7B565AA8FB-A7E9-4453-8706-895E3925615D%7D/uploads/2022_Dunn_County_Land_Development_Code(1).pdf
North Dakota | Dunn |  | County | 38025 | Primary Use Districts | ['Rural Preservation District'] |  | Wind energy facilities may only be constructed within the Rural Preservation District of the county, subject to the restrictions and conditions of this Ordinance. Wind energy facilities that are constructed and installed in accordance with the provisions of this Ordinance shall not be deemed to constitute expansion of a nonconforming use or structure. |  |  |  | X. Wind Energy Facilities | 2022 | https://dunncountynd.gov/vertical/sites/%7B565AA8FB-A7E9-4453-8706-895E3925615D%7D/uploads/2022_Dunn_County_Land_Development_Code(1).pdf
North Dakota | Dunn |  | County | 38025 | Accessory Use Districts | ['Rural Preservation District'] |  | Wind energy facilities may only be constructed within the Rural Preservation District of the county, subject to the restrictions and conditions of this Ordinance. A different existing use or an existing structure on the same parcel shall not preclude the installation of a wind energy facility or a part of such facility on such parcel. |  |  |  | X. Wind Energy Facilities | 2022 | https://dunncountynd.gov/vertical/sites/%7B565AA8FB-A7E9-4453-8706-895E3925615D%7D/uploads/2022_Dunn_County_Land_Development_Code(1).pdf
North Dakota | Eddy |  | County | 38027 | Structures (Non-Participating) | 1400 | feet | Each wind turbine shall be set back from the nearest occupied dwelling, commercial building or publicly-used structure or facility at a distance not less than 1,400 feet. |  |  |  | 10.1.5 Setbacks | 2024 | https://www.eddycountynd.org/image/cache/Eddy_County_Zoning_November_2024_1_.pdf
North Dakota | Eddy |  | County | 38027 | Property Line (Non-Participating) | 2.5 | rotor-diameter-multiplier | Each wind turbine shall be set back from the wind energy facility perimeter at a distance not less than two and one half times the rotor diameter of the wind turbine. |  |  |  | 10.1.5 Setbacks | 2024 | https://www.eddycountynd.org/image/cache/Eddy_County_Zoning_November_2024_1_.pdf
North Dakota | Eddy |  | County | 38027 | Roads | 200 | feet | Each wind turbine shall be set back from the nearest public road or above ground communication or electrical line at a distance not less than 200 feet, determined at the center of the existing right-of-way. |  |  |  | 10.1.5 Setbacks | 2024 | https://www.eddycountynd.org/image/cache/Eddy_County_Zoning_November_2024_1_.pdf
North Dakota | Eddy |  | County | 38027 | Transmission | 200 | feet | Each wind turbine shall be set back from the nearest public road or above ground communication or electrical line at a distance not less than 200 feet, determined at the center of the existing right-of-way. |  |  |  | 10.1.5.2 | 2024 | https://www.eddycountynd.org/image/cache/Eddy_County_Zoning_November_2024_1_.pdf
North Dakota | Eddy |  | County | 38027 | Blade Clearance | 75 | feet | The blade tip of any wind turbine shall, at its lowest point, have ground clearance of no less than 75 feet. This applies to wind energy facilities with turbines rated at 100 kilowatts nameplate capacity or larger, which are considered large wind energy systems under this ordinance. |  |  |  | 10.1.6 Minimum ground clearance | 2024 | https://www.eddycountynd.org/image/cache/Eddy_County_Zoning_November_2024_1_.pdf
North Dakota | Eddy |  | County | 38027 | Color |  |  | Wind turbines shall be painted a non-reflective, non-obtrusive color. At wind energy facility sites, the design of the buildings and related structures shall, to the extent reasonably possible, use materials, colors, textures, and location that will blend the wind energy facility to the natural setting and existing environment. |  |  |  | 10.1.4 General requirements for wind energy facilities | 2024 | https://www.eddycountynd.org/image/cache/Eddy_County_Zoning_November_2024_1_.pdf
North Dakota | Eddy |  | County | 38027 | Decommissioning |  |  | Within 180 days of termination or abandonment of leases or easements for a wind energy facility in the County, the permitee shall cause, at its expense, the removal of all structures to a depth of four feet below pre-construction grade and to replace the surface. |  |  |  | 10.1.7 Restoration of property | 2024 | https://www.eddycountynd.org/image/cache/Eddy_County_Zoning_November_2024_1_.pdf
North Dakota | Eddy |  | County | 38027 | Lighting |  |  | Wind turbines shall not be artificially lighted, except to the extent required by the FAA or other applicable authority. |  |  |  | 10.1.4 General requirements for wind energy facilities | 2024 | https://www.eddycountynd.org/image/cache/Eddy_County_Zoning_November_2024_1_.pdf
North Dakota | Eddy |  | County | 38027 | Signage |  |  | Wind turbines shall not be used for displaying any advertising except for reasonable identification of the manufacturer or operator of the wind energy facility. Each wind turbine shall be marked with a visible identification number to assist with provision of emergency services. |  |  |  | 10.1.4 General requirements for wind energy facilities | 2024 | https://www.eddycountynd.org/image/cache/Eddy_County_Zoning_November_2024_1_.pdf
North Dakota | Foster |  | County | 38031 | Structures (Non-Participating) | 1.25 | tip-height-multiplier | Each wind turbine shall be set back from the nearest occupied dwelling, commercial building or publicly-used structure or facility at a distance not less than 1.25 times its total height or 750 feet, whichever is greater. |  | 750 |  | 6.11.4.2 Setbacks |  | https://fostercounty.com/ufile/f1/Misc._Files/PZ_Regulations.pdf
North Dakota | Foster |  | County | 38031 | Property Line (Non-Participating) | 5 | rotor-diameter-multiplier | Each wind turbine shall be set back from the wind energy facility perimeter at a distance not less than 5 (five) times the rotor diameter of the wind turbine. The wind energy facility perimeter is defined as the boundary of the wind energy facility as defined by the external property lines of landowners who have a contractual relationship with the Permitee. |  |  |  | 6.11.4.2 Setbacks |  | https://fostercounty.com/ufile/f1/Misc._Files/PZ_Regulations.pdf
North Dakota | Foster |  | County | 38031 | Roads | 200 | feet | Each wind turbine shall be set back from the nearest public road or above ground communication and electrical lines at a distance not less than 200 (two hundred) feet, determined at the center of the existing right-of-way. |  |  |  | 6.11.4.2.1.2 Public roads and above ground communication and electrical lines |  | https://fostercounty.com/ufile/f1/Misc._Files/PZ_Regulations.pdf
North Dakota | Foster |  | County | 38031 | Transmission | 200 | feet | Each wind turbine shall be set back from the nearest public road or above ground communication and electrical lines at a distance not less than 200 (two hundred) feet, determined at the center of the existing right-of-way. |  |  |  | 6.11.4.2.1.2 Public roads and above ground communication and electrical lines |  | https://fostercounty.com/ufile/f1/Misc._Files/PZ_Regulations.pdf
North Dakota | Foster |  | County | 38031 | Blade Clearance | 75 | feet | The blade tip of any wind turbine shall, at its lowest point, have ground clearance of no less than 75 (seventy-five) feet. This applies to wind turbines with a nameplate capacity of 100 kilowatts or greater as defined in the ordinance. |  |  |  | 6.11.4.2.1.4 Minimum ground clearance |  | https://fostercounty.com/ufile/f1/Misc._Files/PZ_Regulations.pdf
North Dakota | Foster |  | County | 38031 | Color |  |  | Wind turbines shall be painted a non-reflective, non-obtrusive color. |  |  |  | 6.11.4.1 General Requirements for wind energy facilities |  | https://fostercounty.com/ufile/f1/Misc._Files/PZ_Regulations.pdf
North Dakota | Foster |  | County | 38031 | Decommissioning |  |  | Within 180 (one hundred and eighty) days of termination or abandonment of leases or easements for a wind energy facility in the County, the Permitee shall cause, at its expense, removal of all structures to a depth of 4 (four) feet below pre-construction grade. |  |  |  | 6.11.4.2.1.5 Restoration of property |  | https://fostercounty.com/ufile/f1/Misc._Files/PZ_Regulations.pdf
North Dakota | Foster |  | County | 38031 | Signage |  |  | Each wind turbine shall be marked with a visible identification number to assist with provision of emergency services, and the Permitee shall file with local fire departments, law enforcement and the County emergency management coordinator a wind energy facility map identifying wind turbine locations and numbers. |  |  |  | 6.11.3.1.3 General Requirements for wind energy facilities |  | https://fostercounty.com/ufile/f1/Misc._Files/PZ_Regulations.pdf
North Dakota | Golden Valley |  | County | 38033 | Structures (Non-Participating) | 2000 | feet | Each wind turbine shall be set back from the nearest occupied dwelling, commercial building or publicly-used structure or facility at a distance not less than two thousand (2,000) feet. |  |  |  | 4.11.6 General Requirements for Wind Energy Facilities, 2) Setbacks, a) Occupied Structures and Facilities |  | https://www.goldenvalleycounty.org/zoning/GVCzoning.pdf
North Dakota | Golden Valley |  | County | 38033 | Property Line (Non-Participating) | 2.5 | rotor-diameter-multiplier | Each wind turbine shall be set back from the Wind Energy Facility Perimeter at a distance not less than two and one half (2.5) times the rotor diameter of the wind turbine. |  |  |  | 4.11.6 General Requirements for Wind Energy Facilities, 2) Setbacks, c) Wind Energy Facility Perimeter |  | https://www.goldenvalleycounty.org/zoning/GVCzoning.pdf
North Dakota | Golden Valley |  | County | 38033 | Roads | 200 | feet | Each wind turbine shall be set back from the nearest public road or above ground communication and electrical lines at a distance not less than two hundred (200) feet, determined at the center of the existing right-of-way. |  |  |  | 4.11.6 General Requirements for Wind Energy Facilities, 2) Setbacks, b) |  | https://www.goldenvalleycounty.org/zoning/GVCzoning.pdf
North Dakota | Golden Valley |  | County | 38033 | Transmission | 200 | feet | Each wind turbine shall be set back from the nearest public road or above ground communication and electrical lines at a distance not less than two hundred (200) feet, determined at the center of the existing right-of-way. |  |  |  | 4.11.6 General Requirements for Wind Energy Facilities, 2) Setbacks, b) |  | https://www.goldenvalleycounty.org/zoning/GVCzoning.pdf
North Dakota | Golden Valley |  | County | 38033 | Blade Clearance | 75 | feet | The blade tip of any wind turbine shall, at its lowest point, have ground clearance of no less than seventy-five (75) feet. |  |  |  | 4.11.7 Minimum Ground Clearance |  | https://www.goldenvalleycounty.org/zoning/GVCzoning.pdf
North Dakota | Golden Valley |  | County | 38033 | Color |  |  | Wind turbines shall be painted a non-reflective, non-obtrusive color. At wind energy facility sites, the design of the buildings and related structures shall, to the extent reasonably possible, use materials, colors, textures, and location that will blend the wind energy facility into the natural setting and existing environment. |  |  |  | 4.11.6 General Requirements for Wind Energy Facilities |  | https://www.goldenvalleycounty.org/zoning/GVCzoning.pdf
North Dakota | Golden Valley |  | County | 38033 | Decommissioning |  |  | Within one hundred and eighty (180) days of termination or abandonment of leases or easements for a wind energy facility in the county, the permittee shall, at its expense, comply with the following decommissioning requirements: dismantling and removal of all towers, turbine generators, transformers, and overhead cables; removal of underground cables to a depth of twenty-four (24) inches; removal of foundations, buildings and ancillary equipment to a depth of four (4) feet; and removal of surface road material and restoration of the roads; and turbine sites to substantially the same physical condition that existed immediately before construction of the commercial wind energy conversion facility or wind turbine. The site must be restored and reclaimed to the same general topography that existed prior to the beginning of the construction of the wind energy conversion facility. |  |  |  | 4.11.8 Restoration of Property |  | https://www.goldenvalleycounty.org/zoning/GVCzoning.pdf
North Dakota | Golden Valley |  | County | 38033 | Soil |  |  | Within one hundred and eighty (180) days of termination or abandonment of leases or easements for a wind energy facility in the county, the permittee shall, at its expense, comply with the following decommissioning requirements: Decommissioning and site restoration includes dismantling and removal of all towers, turbine generators, transformers, and overhead cables; removal of underground cables to a depth of twenty-four (24) inches; removal of foundations, buildings and ancillary equipment to a depth of four (4) feet; and removal of surface road material and restoration of the roads; and turbine sites to substantially the same physical condition that existed immediately before construction of the commercial wind energy conversion facility or wind turbine. The site must be restored and reclaimed to the same general topography that existed prior to the beginning of the construction of the wind energy conversion facility. Areas disturbed by the construction of the facility and decommissioning activities must be graded, top soiled, and reseeded according to natural resource conservation service technical guide recommendations and other agency recommendations. |  |  |  | 4.11.8 Restoration of Property |  | https://www.goldenvalleycounty.org/zoning/GVCzoning.pdf
North Dakota | Grand Forks |  | County | 38035 | Property Line (Non-Participating) | 1 | tip-height-multiplier | A ratio of one to one between the distance from the closest property line to any part of the WECS to the height of the tower. Height shall be measured from the surrounding grade to the rotor hub or top of the tower, whichever is higher. No part of a WECS shall be located within or above any required front, side or rear setback area. |  |  |  | 12-1 WIND ENERGY CONVERSION SYSTEM (WECS) | 2007 | https://deq.nd.gov/WQ/2_NDPDES_Permits/1_AFO_CAFO/CountyZoning/Grand%20Forks/GrandForks20070725.pdf
North Dakota | Grand Forks |  | County | 38035 | Maximum Height | 60 | feet | The permitted maximum height of a WECS shall be determined in one of two ways: a ratio of one to one between the distance from the closest property line to any part of the WECS to the height of the tower, or a maximum of one hundred (100) feet in industrial districts and sixty (60) feet in Agricultural, Rural Residential, Residential Rural Townsite and General Commercial Districts. The shortest height of the two above mentioned methods shall be used in determining maximum height. Height shall be measured from the surrounding grade to the rotor hub or top of the tower, whichever is higher. |  |  |  | CHAPTER 12: ENERGY SYSTEMS 12-1 WIND ENERGY CONVERSION SYSTEM (WECS) | 2007 | https://deq.nd.gov/WQ/2_NDPDES_Permits/1_AFO_CAFO/CountyZoning/Grand%20Forks/GrandForks20070725.pdf
North Dakota | Grand Forks |  | County | 38035 | Maximum Project Size | 1 | turbine(s) per parcel/lot | No more than one (1) WECS per lot shall be permitted. This explicitly limits the maximum project size or total installation allowed for large wind energy systems to one system per lot. |  |  |  | CHAPTER 12: ENERGY SYSTEMS, 12-1 WIND ENERGY CONVERSION SYSTEM (WECS) | 2007 | https://deq.nd.gov/WQ/2_NDPDES_Permits/1_AFO_CAFO/CountyZoning/Grand%20Forks/GrandForks20070725.pdf
North Dakota | Grand Forks |  | County | 38035 | Decommissioning |  |  | The owner of a WECS which is to be dismantled must accomplish such act within forty five (45) days or the County is empowered to dismantle such WECS and assess the costs against the property. |  |  |  | CHAPTER 12: ENERGY SYSTEMS 12-1 WIND ENERGY CONVERSION SYSTEM (WECS) | 2007 | https://deq.nd.gov/WQ/2_NDPDES_Permits/1_AFO_CAFO/CountyZoning/Grand%20Forks/GrandForks20070725.pdf
North Dakota | Grand Forks |  | County | 38035 | Climbing Prevention |  |  | The WECS shall be guarded against unauthorized climbing. The first twelve (12) feet of the tower shall be unclimbable by design or be enclosed by a six (6) foot high, unclimbable fence with a secured access. |  |  |  | CHAPTER 12: ENERGY SYSTEMS 12-1 WIND ENERGY CONVERSION SYSTEM (WECS) | 2007 | https://deq.nd.gov/WQ/2_NDPDES_Permits/1_AFO_CAFO/CountyZoning/Grand%20Forks/GrandForks20070725.pdf
North Dakota | Grand Forks |  | County | 38035 | Special Use Districts | ['A-1, Agricultural Preservation District', 'A-2, Agricultural Woodlands District', 'A-3, Agricultural Reserve District', 'C-1, General Commercial District'] |  | Wind energy conversion systems (WECS) are considered a special use permit in all zoning districts (Chapter 12: ENERGY SYSTEMS, 12-1). Specifically, WECS are listed as special uses requiring a special use permit in the A-1, A-2, A-3 agricultural districts and the C-1 General Commercial District, as regulated by Chapter 12 and subject to procedures in Chapter 2-4. |  |  |  | CHAPTER 12: ENERGY SYSTEMS; CHAPTER 25: A-1, AGRICULTURAL PRESERVATION DISTRICT; CHAPTER 26: A-2, AGRICULTURAL WOODLANDS DISTRICT; CHAPTER 27: A-3, AGRICULTURAL RESERVE DISTRICT; CHAPTER 50: C-1, GENERAL COMMERCIAL DISTRICT | 2007 | https://deq.nd.gov/WQ/2_NDPDES_Permits/1_AFO_CAFO/CountyZoning/Grand%20Forks/GrandForks20070725.pdf
North Dakota | Grant |  | County | 38037 | Structures (Non-Participating) | 2000 | feet | Each wind turbine shall be set back from the nearest occupied dwelling, commercial building or publicly-used structure or facility at a distance not less than two thousand (2,000) feet. |  |  |  | 4.10.6 General Requirements for Wind Energy Facilities, 2) Setbacks, a) Occupied Structures and Facilities |  | https://webgen1files1.revize.com/grantcountynd/Documents/Grant%20County%20Zoning%20Ordinances_1.pdf
North Dakota | Grant |  | County | 38037 | Property Line (Participating) | 2.5 | rotor-diameter-multiplier | Each wind turbine shall be set back from the Wind Energy Facility Perimeter at a distance not less than two and one half (2.5) times the rotor diameter of the wind turbine. The Wind Energy Facility Perimeter is defined as the boundary of the Wind Energy Facility as defined by the external property lines of landowners who have a contractual relationship with the permittee and who will receive wind energy compensation payments or other forms of revenue derived from wind turbines sited within such Wind Energy Facility. A variance may be granted if an authorized representative or agent of the permittee and those affected parties on adjoining properties with associated wind rights sign a formal and legally-binding agreement expressing all partiesâ€™ support for a variance that waives or reduces the setback requirement. |  |  |  | 4.10.6 General Requirements for Wind Energy Facilities |  | https://webgen1files1.revize.com/grantcountynd/Documents/Grant%20County%20Zoning%20Ordinances_1.pdf
North Dakota | Grant |  | County | 38037 | Roads | 200 | feet | Each wind turbine shall be set back from the nearest public road or above ground communication and electrical lines at a distance not less than two hundred (200) feet, determined at the center of the existing right-of-way. |  |  |  | 4.10.6 General Requirements for Wind Energy Facilities, 2) Setbacks, b) |  | https://webgen1files1.revize.com/grantcountynd/Documents/Grant%20County%20Zoning%20Ordinances_1.pdf
North Dakota | Grant |  | County | 38037 | Transmission | 200 | feet | Each wind turbine shall be set back from the nearest public road or above ground communication and electrical lines at a distance not less than two hundred (200) feet, determined at the center of the existing right-of-way. |  |  |  | 4.10.6 General Requirements for Wind Energy Facilities, 2) Setbacks, b) |  | https://webgen1files1.revize.com/grantcountynd/Documents/Grant%20County%20Zoning%20Ordinances_1.pdf
North Dakota | Grant |  | County | 38037 | Blade Clearance | 75 | feet | The blade tip of any wind turbine shall, at its lowest point, have ground clearance of no less than seventy-five (75) feet. |  |  |  | 4.10.7 Minimum Ground Clearance |  | https://webgen1files1.revize.com/grantcountynd/Documents/Grant%20County%20Zoning%20Ordinances_1.pdf
North Dakota | Grant |  | County | 38037 | Color |  |  | Wind turbines shall be painted a non-reflective, non-obtrusive earth tone color. This applies to wind energy facilities with one or more wind turbines rated at fifty (50) kilowatts nameplate capacity or larger. (Section 4.10.6(1)(a)) |  |  |  | 4.10.6 General Requirements for Wind Energy Facilities |  | https://webgen1files1.revize.com/grantcountynd/Documents/Grant%20County%20Zoning%20Ordinances_1.pdf
North Dakota | Grant |  | County | 38037 | Decommissioning |  |  | Within one hundred and eighty (180) days of termination or abandonment of leases or easements for a wind energy facility in the county, the permittee shall, at its expense, comply with the following decommissioning requirements: dismantling and removal of all towers, turbine generators, transformers, and overhead cables; removal of underground cables to a depth of twenty-four inches; removal of foundations, buildings and ancillary equipment to a depth of four feet and removal of surface road material and restoration of the roads and turbine sites to substantially the same physical condition that existed immediately before construction of the commercial wind energy conversion facility or wind turbine. The site must be restored and reclaimed to the same general topography that existed prior to the beginning of the construction of the wind energy conversion facility. Areas disturbed by the construction of the facility and decommissioning activities must be graded, top-soiled, and reseeded according to Natural Resource Conservation Service technical guide recommendations and other agency recommendations, unless the landowner requests in writing that the access roads or other land surface areas be retained. To ensure compliance with these regulations the permittee shall post with the County Auditor a Reclamation Bond in the amount of 150 percent of the anticipated reclamation costs with such costs to be estimated by the County Engineer. |  |  |  | 4.10.8 Restoration of Property |  | https://webgen1files1.revize.com/grantcountynd/Documents/Grant%20County%20Zoning%20Ordinances_1.pdf
North Dakota | Grant |  | County | 38037 | Lighting |  |  | Wind turbines shall not be artificially lighted, except to the extent required by the FAA or other applicable authority. |  |  |  | 4.10.6 General Requirements for Wind Energy Facilities |  | https://webgen1files1.revize.com/grantcountynd/Documents/Grant%20County%20Zoning%20Ordinances_1.pdf
North Dakota | Grant |  | County | 38037 | Soil |  |  | Within one hundred and eighty (180) days of termination or abandonment of leases or easements for a wind energy facility in the county, the permittee shall, at its expense, comply with the following decommissioning requirements: Decommissioning and site restoration includes dismantling and removal of all towers, turbine generators, transformers, and overhead cables; removal of underground cables to a depth of twenty-four inches; removal of foundations, buildings and ancillary equipment to a depth of four feet and removal of surface road material and restoration of the roads and turbine sites to substantially the same physical condition that existed immediately before construction of the commercial wind energy conversion facility or wind turbine. The site must be restored and reclaimed to the same general topography that existed prior to the beginning of the construction of the wind energy conversion facility. Areas disturbed by the construction of the facility and decommissioning activities must be graded, top-soiled, and reseeded according to Natural Resource Conservation Service technical guide recommendations and other agency recommendations, unless the landowner requests in writing that the access roads or other land surface areas be retained. |  |  |  | 4.10.8 Restoration of Property |  | https://webgen1files1.revize.com/grantcountynd/Documents/Grant%20County%20Zoning%20Ordinances_1.pdf
North Dakota | Griggs |  | County | 38039 | Structures (Non-Participating) | 1.25 | tip-height-multiplier | Each Wind Turbine shall be set back from the nearest occupied dwelling, commercial building or publicly-used structure or facility at a distance not less than 1.25 times its Total Height or 750 feet, whichever is greater. A Variance may be granted if an authorized representative or agent of the Permittee and those affected parties on adjoining properties with associated wind rights sign a formal and legally-binding agreement expressing all partiesâ€™ support for a Variance that waives or reduces the setback requirement. |  | 750 |  | 6.12.4 General Requirements for Wind Energy Facilities | 2015 | https://deq.nd.gov/WQ/2_NDPDES_Permits/1_AFO_CAFO/CountyZoning/Griggs/Greenfield144059Zoning20150408.pdf
North Dakota | Griggs |  | County | 38039 | Property Line (Non-Participating) | 5 | rotor-diameter-multiplier | Each Wind Turbine shall be set back from the Wind Energy Facility Perimeter at a distance not less than 5 (five) times the Rotor Diameter of the Wind Turbine. A Variance may be granted if an authorized representative or agent of the Permittee and those affected parties on adjoining properties with associated wind rights sign a formal and legally-binding agreement expressing all partiesâ€™ support for a Variance that waives or reduces the setback requirement. |  |  |  | 6.12.4.3 Setbacks | 2015 | https://deq.nd.gov/WQ/2_NDPDES_Permits/1_AFO_CAFO/CountyZoning/Griggs/Greenfield144059Zoning20150408.pdf
North Dakota | Griggs |  | County | 38039 | Roads | 200 | feet | Each Wind Turbine shall be set back from the nearest public road or above ground communication and electrical lines at a distance not less than 200 (two hundred) feet, determined at the center of the existing right-of-way. |  |  |  | 6.12.4 General Requirements for Wind Energy Facilities | 2015 | https://deq.nd.gov/WQ/2_NDPDES_Permits/1_AFO_CAFO/CountyZoning/Griggs/Greenfield144059Zoning20150408.pdf
North Dakota | Griggs |  | County | 38039 | Other Wecs | 5 | feet | The ordinance requires that each Wind Turbine be set back from the Wind Energy Facility Perimeter at a distance not less than 5 times the Rotor Diameter of the Wind Turbine. This is the explicit minimum required separation distance with other existing or planned wind energy conversion systems for Wind Turbines with a nameplate capacity of 100 kilowatts or greater. |  |  |  | 6.12.4.3 Setbacks | 2015 | https://deq.nd.gov/WQ/2_NDPDES_Permits/1_AFO_CAFO/CountyZoning/Griggs/Greenfield144059Zoning20150408.pdf
North Dakota | Griggs |  | County | 38039 | Blade Clearance | 75 | feet | The blade tip of any Wind Turbine shall, at its lowest point, have ground clearance of no less than 75 (seventy-five) feet. This applies to Wind Turbines with a nameplate capacity of 100 kilowatts or greater as defined in the ordinance. |  |  |  | 6.12 Wind Energy Facility | 2015 | https://deq.nd.gov/WQ/2_NDPDES_Permits/1_AFO_CAFO/CountyZoning/Griggs/Greenfield144059Zoning20150408.pdf
North Dakota | Griggs |  | County | 38039 | Color |  |  | Wind Turbines shall be painted a non-reflective, non-obtrusive color. |  |  |  | 6.12.4 General Requirements for Wind Energy Facilities | 2015 | https://deq.nd.gov/WQ/2_NDPDES_Permits/1_AFO_CAFO/CountyZoning/Griggs/Greenfield144059Zoning20150408.pdf
North Dakota | Griggs |  | County | 38039 | Decommissioning |  |  | Within 180 (one hundred and eighty) days of termination or abandonment of leases or easements for a Wind Energy Facility in the Township, the Permittee shall cause, at its expense, removal of all structures to a depth of 4 (four) feet below pre-construction grade. |  |  |  | 6.12 Wind Energy Facility | 2015 | https://deq.nd.gov/WQ/2_NDPDES_Permits/1_AFO_CAFO/CountyZoning/Griggs/Greenfield144059Zoning20150408.pdf
North Dakota | Griggs |  | County | 38039 | Lighting |  |  | Wind Turbines shall not be artificially lighted, except to the extent required by the FAA or other applicable authority. |  |  |  | 6.12.4 General Requirements for Wind Energy Facilities | 2015 | https://deq.nd.gov/WQ/2_NDPDES_Permits/1_AFO_CAFO/CountyZoning/Griggs/Greenfield144059Zoning20150408.pdf
North Dakota | Griggs |  | County | 38039 | Prohibitions |  |  | Section 6.12.1 states: 'Wind energy conversion systems (WECS) are not permitted in Greenfield Township. This includes commercial, industrial, and individual wind energy conversion systems.' The prohibition applies explicitly to Wind Turbines with a nameplate capacity of 100 kilowatts or greater as defined in 2.2.95. There is no conditional language limiting the prohibition, nor is there any expiration date or sunset provision mentioned. |  |  |  | 6.12 Wind Energy Facility | 2015 | https://deq.nd.gov/WQ/2_NDPDES_Permits/1_AFO_CAFO/CountyZoning/Griggs/Greenfield144059Zoning20150408.pdf
North Dakota | Griggs |  | County | 38039 | Special Use Districts | ['AT, Agricultural District', 'ASC, Agricultural Service Center District', 'A-1, Agricultural District'] |  | Wind Energy Facilities with one or more turbines rated at 100 kilowatts nameplate capacity or greater are permitted uses in the AT Agricultural District and ASC Agricultural Service Center District, and referenced in the A-1 Agricultural District as subject to provisions of Section 6.10. Section 6.12 establishes a regulatory framework requiring compliance with the ordinance and obtaining a Wind Energy Facility Siting Permit. The ordinance states: 'Wind Energy Facilities may be constructed within the Township subject to the restrictions and conditions of this Ordinance' and 'No modification or alteration of an existing Wind Energy Facility shall be allowed without issuance of a new Wind Energy Facility Siting Permit pursuant to 6.12.3.' |  |  |  | 6.12 Wind Energy Facility | 2015 | https://deq.nd.gov/WQ/2_NDPDES_Permits/1_AFO_CAFO/CountyZoning/Griggs/Greenfield144059Zoning20150408.pdf
North Dakota | Griggs |  | County | 38039 | Accessory Use Districts | ['AT, Agricultural District', 'ASC, Agricultural Service Center District', 'A-1, Agricultural District'] |  | Wind Energy Facilities with one or more turbines rated at 100 kilowatts nameplate capacity or greater are permitted uses in the AT, Agricultural District and ASC, Agricultural Service Center District (Sections 5.1 and 5.2). Section 6.12.2.2 states that such facilities may be installed as a principal or accessory use on a parcel with an existing use or structure, and shall not be deemed an expansion of a nonconforming use or structure. |  |  |  | 6.12 Wind Energy Facility | 2015 | https://deq.nd.gov/WQ/2_NDPDES_Permits/1_AFO_CAFO/CountyZoning/Griggs/Greenfield144059Zoning20150408.pdf
North Dakota | Hettinger |  | County | 38041 | Property Line (Non-Participating) | 2.5 | rotor-diameter-multiplier | Wind towers must be setback from lot lines a distance not less than two and one half (2.5) times the rotor diameter of the wind turbine. |  |  |  | 9.0609 - Exceptions to Maximum Height Requirements | 2018 | https://ndnewengland.com/wp-content/uploads/2018/06/CHAPTER-NINE.pdf
North Dakota | LaMoure |  | County | 38045 | Structures (Non-Participating) | 1000 | feet | All wind generators shall be set back one thousand (1,000) feet from residences other than that of the owner/operator. |  |  |  | 6.18 Utilities | 2010 | https://deq.nd.gov/WQ/2_NDPDES_Permits/1_AFO_CAFO/CountyZoning/LaMoure/Sheridan136061Zoning20100921.pdf
North Dakota | Logan |  | County | 38047 | Structures (Non-Participating) | 1.25 | tip-height-multiplier | Each Wind Turbine shall be set back from the nearest occupied dwelling, commercial building or publicly-used structure or facility at a distance not less than 1.25 times its Total Height or seven hundred and fifty (750) feet, whichever is greater. |  | 750 |  | 6.11.4.2 Setbacks | 2009 | https://deq.nd.gov/WQ/2_NDPDES_Permits/1_AFO_CAFO/CountyZoning/Logan/Logan20090407.pdf
North Dakota | Logan |  | County | 38047 | Property Line (Non-Participating) | 2.5 | rotor-diameter-multiplier | Each Wind Turbine shall be set back from the Wind Energy Facility Perimeter at a distance not less than two and one half (2.5) times the Rotor Diameter of the Wind Turbine. The Wind Energy Facility Perimeter is defined as the boundary of the Wind Energy Facility as defined by the external property lines of landowners who have a contractual relationship with the Permitee. |  |  |  | 6.11.4.2 Setbacks | 2009 | https://deq.nd.gov/WQ/2_NDPDES_Permits/1_AFO_CAFO/CountyZoning/Logan/Logan20090407.pdf
North Dakota | Logan |  | County | 38047 | Roads | 200 | feet | Each Wind Turbine shall be set back from the nearest public road or above ground communication and electrical lines at a distance not less than two hundred (200) feet, determined at the center of the existing right-of-way. |  |  |  | 6.11.4.2 Setbacks | 2009 | https://deq.nd.gov/WQ/2_NDPDES_Permits/1_AFO_CAFO/CountyZoning/Logan/Logan20090407.pdf
North Dakota | Logan |  | County | 38047 | Blade Clearance | 75 | feet | The blade tip of any Wind Turbine shall, at its lowest point, have ground clearance of no less than seventy-five (75) feet. This applies to Wind Turbines with a nameplate capacity of 100 kilowatts or greater as defined in section 2.2.93. |  |  |  | 6.11.4.3 Minimum Ground Clearance | 2009 | https://deq.nd.gov/WQ/2_NDPDES_Permits/1_AFO_CAFO/CountyZoning/Logan/Logan20090407.pdf
North Dakota | Logan |  | County | 38047 | Color |  |  | Section 6.11.4.1(1) states that "Wind Turbines shall be painted a non-reflective, non-obtrusive color." This requirement applies to Wind Turbines with a nameplate capacity of 100 kilowatts or greater as defined in 2.2.93 and subject to the provisions of Section 6.11. |  |  |  | 6.11.4 General Requirements for Wind Energy Facilities | 2009 | https://deq.nd.gov/WQ/2_NDPDES_Permits/1_AFO_CAFO/CountyZoning/Logan/Logan20090407.pdf
North Dakota | Logan |  | County | 38047 | Decommissioning |  |  | Within one hundred and eighty (180) days of termination or abandonment of leases or easements for a Wind Energy Facility in the County, the Permitee shall cause, at its expense, removal of all structures to a depth of four feet below pre-construction grade. |  |  |  | 6.11.4.4 Restoration of Property | 2009 | https://deq.nd.gov/WQ/2_NDPDES_Permits/1_AFO_CAFO/CountyZoning/Logan/Logan20090407.pdf
North Dakota | McHenry |  | County | 38049 | Structures (Participating) | 500 | feet | The horizontal distance between the center of a turbine monopole and any occupied dwelling that is owned by a property owner that is participating in the Project shall not be less than five hundred (500) feet. The setback distance may be reduced by written agreement with the property owner. |  |  |  | 4. Setback requirements | 2016 | https://mchenrycountynd.com/wp-content/uploads/2016/09/Zoning-final-1-5-16.pdf
North Dakota | McHenry |  | County | 38049 | Structures (Non-Participating) | 1.1 | tip-height-multiplier | The horizontal distance between the center of a turbine monopole and any occupied dwelling that is owned by a property owner not participating in the Project shall not be less than one thousand three hundred (1300) feet. WECS towers shall be set back a minimum distance of 1.1 times the total height of the tower from occupied buildings. |  |  |  | SECTION 11. WIND ENERGY FACILITIES | 2016 | https://mchenrycountynd.com/wp-content/uploads/2016/09/Zoning-final-1-5-16.pdf
North Dakota | McHenry |  | County | 38049 | Property Line (Non-Participating) | 1.1 | tip-height-multiplier | WECS towers shall be set back a minimum distance of 1.1 times the total height of the tower from all property lines. Each wind turbine shall be set back not less than 1.1 times the turbine tip height from various rights-of-way. No static distance value is added to this multiplier for setbacks from property lines, lot lines, facility perimeters, parcels, and/or subdivisions. |  |  |  | SECTION 11. WIND ENERGY FACILITIES | 2016 | https://mchenrycountynd.com/wp-content/uploads/2016/09/Zoning-final-1-5-16.pdf
North Dakota | McHenry |  | County | 38049 | Roads | 1.1 | tip-height-multiplier | Each wind turbine shall be set back not less than 1.1 times the turbine tip height from interstate or state roadway right-of-way and from the edge of any improved county or township roadway. Each wind turbine shall be set back not less than one hundred fifty (150) feet from the centerline of an unimproved county or township road. |  |  |  | 4. Setback requirements. | 2016 | https://mchenrycountynd.com/wp-content/uploads/2016/09/Zoning-final-1-5-16.pdf
North Dakota | McHenry |  | County | 38049 | Railroads | 1.1 | tip-height-multiplier | Each wind turbine shall be set back not less than 1.1 times the turbine tip height from railroad right-of-way. |  |  |  | 4. Setback requirements | 2016 | https://mchenrycountynd.com/wp-content/uploads/2016/09/Zoning-final-1-5-16.pdf
North Dakota | McHenry |  | County | 38049 | Transmission | 1.1 | tip-height-multiplier | Each wind turbine shall be set back not less than 1.1 times the turbine tip height from railroad right-of-way or an overhead transmission line. |  |  |  | 4. Setback requirements | 2016 | https://mchenrycountynd.com/wp-content/uploads/2016/09/Zoning-final-1-5-16.pdf
Pennsylvania | Allegheny | O'Hara | Township | 4200356384 | Noise | 45 | dBA | Noise from any wind energy facility shall not exceed 50 decibels at the lot line adjacent to any lot in a nonresidential zoning district, and 45 decibels at the lot line adjacent to any lot in a residential zoning district. The units are decibels, assumed to be dBA as standard for noise measurement. |  |  |  | Section 72-14.37 Wind Energy Facility (Stand-alone wind turbine) (Amended 5/9/2017, Ord. No. 1324), subsection C.3 |  | https://www.ohara.pa.us/sites/g/files/vyhlif6181/f/uploads/zoning_ord_1361.pdf
North Dakota | McHenry |  | County | 38049 | Blade Clearance | 75 | feet | The blade tip of any wind turbine shall, at its lowest point, have ground clearance of no less than seventy five (75) feet. |  |  |  | 5. Minimum ground clearance | 2016 | https://mchenrycountynd.com/wp-content/uploads/2016/09/Zoning-final-1-5-16.pdf
North Dakota | McHenry |  | County | 38049 | Decommissioning |  |  | The ordinance requires that applications for a conditional use permit for Wind Energy Facilities (defined as one or more wind turbines rated at 150 kilowatts nameplate capacity or larger) include "A decommissioning plan outlining the anticipated means and cost of removing WECS or meteorological towers at the end of their useful life." Additionally, if a decommissioning plan is prepared and submitted to the North Dakota Public Service Commission pursuant to N.D.A.C. Â§ 69-09-09-06, a copy must be provided to the county commission upon request. |  |  |  | SECTION 11. WIND ENERGY FACILITIES | 2016 | https://mchenrycountynd.com/wp-content/uploads/2016/09/Zoning-final-1-5-16.pdf
North Dakota | McHenry |  | County | 38049 | Lighting |  |  | Wind turbines shall not be artificially lighted except to the extent required by the Federal Aviation Administration (FAA) or other applicable governmental regulatory authority. |  |  |  | SECTION 11. WIND ENERGY FACILITIES | 2016 | https://mchenrycountynd.com/wp-content/uploads/2016/09/Zoning-final-1-5-16.pdf
North Dakota | McHenry |  | County | 38049 | Signage |  |  | Wind turbines and related towers shall not be used for displaying any advertising except for reasonable identification of the manufacturer or operator of the wind energy facility. Each wind tower shall be marked with a visible identification number to assist with provision of emergency services. |  |  |  | SECTION 11. WIND ENERGY FACILITIES | 2016 | https://mchenrycountynd.com/wp-content/uploads/2016/09/Zoning-final-1-5-16.pdf
North Dakota | McHenry |  | County | 38049 | Special Use Districts | ['Agricultural District (AG)'] |  | Wind Energy Facilities are subject to the requirements of Article 2 Section 11 of these regulations and are considered conditional uses in the Agricultural District (AG), permitted only after a conditional use permit has been obtained. |  |  |  | SECTION 4. AGRICULTURAL DISTRICT (AG) | 2016 | https://mchenrycountynd.com/wp-content/uploads/2016/09/Zoning-final-1-5-16.pdf
North Dakota | McLean |  | County | 38055 | Structures (Non-Participating) | 2500 | feet | Turbine setback from a nonparticipating landownerâ€™s occupied residence is twenty-five hundred (2,500) feet, unless a site specific variance is granted. |  |  |  | 6.5.11 WIND AND SOLAR ENERGY FACILITIES | 2022 | https://www.mcleancountynd.gov/image/cache/Zoning_Ordinance_-_Revised_5-24-2022.pdf
North Dakota | McLean |  | County | 38055 | Property Line (Non-Participating) | 1.5 | tip-height-multiplier | Turbine setback from any nonparticipating landownerâ€™s property line is one and one half the height of the turbine plus seventy-five (75) feet from the centerline, unless a site specific variance is granted. | 75 |  |  | 6.5.11 WIND AND SOLAR ENERGY FACILITES | 2022 | https://www.mcleancountynd.gov/image/cache/Zoning_Ordinance_-_Revised_5-24-2022.pdf
North Dakota | McLean |  | County | 38055 | Roads | 1.5 | tip-height-multiplier | Turbine setback from an unimproved section line or other public right of way is two hundred (200) feet, and one and one half (1.5) times the height of the turbine plus seventy-five (75) feet from state, county, or township maintained roadways, unless another setback applies or a site specific variance is granted; | 75 |  |  | 6.5.11 WIND AND SOLAR ENERGY FACILITES | 2022 | https://www.mcleancountynd.gov/image/cache/Zoning_Ordinance_-_Revised_5-24-2022.pdf
North Dakota | McLean |  | County | 38055 | Water | 1 | miles | Turbine(s) and any electrical power transmission lines from NDPSC permitted wind or solar facility, whether they are within the county or intrastate, shall be setback at least one (1) mile beyond the ordinary high water mark of the Missouri River, Lake Sakakawea, and Lake Audubon. |  |  |  | 6.5.11 WIND AND SOLAR ENERGY FACILITIES | 2022 | https://www.mcleancountynd.gov/image/cache/Zoning_Ordinance_-_Revised_5-24-2022.pdf
North Dakota | McLean |  | County | 38055 | Special Use Districts | ['AGRICULTURAL Districts'] |  | Large wind energy systems, referred to as 'wind energy facilities,' are listed as CONDITIONAL USES in AGRICULTURAL Districts. Approval requires meeting conditions outlined in other sections and obtaining a conditional use permit. The permitting process involves a preliminary public hearing by the county commission, adherence to setback requirements, payment of fees, submission of environmental studies, and compliance with other county reservations and restrictions before a conditional use permit is granted. |  |  |  | 4.3.2 USES, PERMITTED AND CONDITIONAL and 6.5.11 WIND AND SOLAR ENERGY FACILITES GENERAL PROVISIONS | 2022 | https://www.mcleancountynd.gov/image/cache/Zoning_Ordinance_-_Revised_5-24-2022.pdf
North Dakota | Mercer |  | County | 38057 | Structures (Non-Participating) | 2500 | feet | The horizontal distance between the center of a turbine monopole and any occupied structure shall not be less than 2500 feet, unless otherwise negotiated with the landowner of the structure. |  |  |  | O. WIND ENERGY FACILITIES, 3. Criteria, n. Setbacks, 2. |  | https://www.mercercountynd.com/image/cache/Chapter_Three_-_Districts.pdf
North Dakota | Mercer |  | County | 38057 | Property Line (Non-Participating) | 1.1 | tip-height-multiplier | Each wind turbine shall be set back not less than 110% the height of the turbine from any property lines. Each wind turbine shall be set back from the wind energy facility perimeter at a distance no less than 110% the height of the wind turbine (measured from the ground surface to the tip of the blade when in a fully vertical position) from any property lines unless a variance is granted by the Mercer County Commissioner board. |  |  |  | n. Setbacks |  | https://www.mercercountynd.com/image/cache/Chapter_Three_-_Districts.pdf
North Dakota | Mercer |  | County | 38057 | Roads | 1.1 | tip-height-multiplier | Each wind turbine shall be set back not less than 110% the height of the turbine from any public roadway (whether improved or not). The height is measured from the ground surface to the tip of the blade when in a fully vertical position. |  |  |  | n. Setbacks |  | https://www.mercercountynd.com/image/cache/Chapter_Three_-_Districts.pdf
North Dakota | Mercer |  | County | 38057 | Railroads | 1.1 | tip-height-multiplier | Each wind turbine shall be set back not less than 110% the height of the turbine from railroad right-of-way. The height is measured from the ground surface to the tip of the blade when in a fully vertical position. This setback also applies from the wind energy facility perimeter unless a variance is granted by the Mercer County Commissioner board. |  |  |  | 3.n. Setbacks |  | https://www.mercercountynd.com/image/cache/Chapter_Three_-_Districts.pdf
North Dakota | Mercer |  | County | 38057 | Transmission | 1.1 | tip-height-multiplier | Each wind turbine shall be set back not less than 110% the height of the turbine from any above ground communication or electrical lines. The height is measured from the ground surface to the tip of the blade when in a fully vertical position. |  |  |  | 3.n. Setbacks |  | https://www.mercercountynd.com/image/cache/Chapter_Three_-_Districts.pdf
North Dakota | Mercer |  | County | 38057 | Water | 1 | miles | Each turbine shall be set back a distance of no less than one mile of any state, county, or city park or designated recreation area, water body, or wetland, including, but not limited to, Lake Sakakawea, Missouri River, and grasslands, wetlands and other public conservation lands managed by Game and Fish and USFWS. The setback for waterbodies and wetlands shall be measured from the ordinary high-water mark. |  |  |  | n. Setbacks |  | https://www.mercercountynd.com/image/cache/Chapter_Three_-_Districts.pdf
Pennsylvania | Bedford | West Providence | Township | 4200983920 | Noise | 45 | dBA | Section 14.1 states that audible sound from a wind turbine generator and/or wind energy facility shall not exceed forty-five (45) dBA and forty-five (45) dBC (L10, meaning not to be exceeded by more than 10% of the time), as measured at the property line between participating and non-participating landowners. |  |  |  | Section 14: Noise and Shadow Flicker |  | https://s3.amazonaws.com/windaction23/attachments/1067/WestProvidence.pdf
North Dakota | Mercer |  | County | 38057 | Blade Clearance | 75 | feet | The blade tip of any wind turbines shall, at its lowest point, have a ground clearance of not less than 75 feet. This applies to Wind Energy Facilities rated at an individual or combined nameplate capacity of over 0.3 MW. |  |  |  | 3. Criteria, c. Design, 2. |  | https://www.mercercountynd.com/image/cache/Chapter_Three_-_Districts.pdf
North Dakota | Mercer |  | County | 38057 | Color |  |  | Wind turbines shall be painted with a non-reflective coating and in a uniform, white or gray color. |  |  |  | 3. Criteria, b. Appearance |  | https://www.mercercountynd.com/image/cache/Chapter_Three_-_Districts.pdf
North Dakota | Mercer |  | County | 38057 | Decommissioning |  |  | Section pp. Decommissioning plan requires filing a comprehensive decommissioning plan and estimated costs prior to operation, including a performance bond. Section qq. Decommissioning requirements states turbines are considered discontinued after one year without energy production and mandates decommissioning and site restoration within 60 days, including removal of towers, equipment, foundations, and restoration of the site to pre-construction condition. |  |  |  | O. WIND ENERGY FACILITIES |  | https://www.mercercountynd.com/image/cache/Chapter_Three_-_Districts.pdf
North Dakota | Mercer |  | County | 38057 | Lighting |  |  | Wind turbines shall not be artificially lighted except to the extent required by the Federal Aviation Administration (FAA) or other applicable governmental regulatory authority. Beacon lighting is prohibited unless required by the FAA. |  |  |  | 3. Criteria, d. Lighting |  | https://www.mercercountynd.com/image/cache/Chapter_Three_-_Districts.pdf
North Dakota | Mercer |  | County | 38057 | Visual Impact |  |  | The ordinance defines a Wind Energy Facility as one or more wind turbines rated at an individual or combined nameplate capacity of over .3 MW. It explicitly requires a visual impact analysis as part of the special use permit application (section 4.b.2.7: "Visual impact analysis"). This visual impact analysis is a clear visual impact assessment requirement that must be submitted by the applicant. The ordinance provides a comprehensive regulatory framework for siting, construction, and operation of wind energy facilities in Mercer County, including detailed criteria and application requirements. |  |  |  | 4. SPECIAL USE PERMIT APPLICATION |  | https://www.mercercountynd.com/image/cache/Chapter_Three_-_Districts.pdf
North Dakota | Mercer |  | County | 38057 | Signage |  |  | Turbines shall not display any advertising except for reasonable identification restricted to one sign of the manufacturer or operator or the wind energy conversion facility. Such identification signage shall not exceed three square feet, be posted at the base of the tower and specify the following: the turbine identification number corresponding to the facility map, a warning of high voltage, the manufacturer's name, and an emergency phone number for the operator. |  |  |  | 3. Criteria - b. Appearance |  | https://www.mercercountynd.com/image/cache/Chapter_Three_-_Districts.pdf
North Dakota | Morton |  | County | 38059 | Structures (Non-Participating) | 1.25 | tip-height-multiplier | Each wind turbine shall be set back from the nearest occupied dwelling, commercial building, or publicly used structure or facility, a distance not less than one and a quarter (1 Â¼) times the height of the turbine or 1,320 feet, whichever is greater. Laydown yards shall be set back from the nearest occupied dwelling a distance of not less than Â½ mile (or 2,640 feet). Substations shall be set back from the nearest occupied dwelling a distance of not less than Â½ mile (or 2,640 feet). |  | 1320 |  | Article 5 ¦Specific Use Standards > Section 5-180 Wind Energy Facility | 2025 | https://www.mortonnd.gov/vertical/Sites/%7B90CBB59C-38EA-4D41-861A-81C9DEBD6022%7D/uploads/Morton_Co_Land_Use_Code_3_13_2025.pdf
North Dakota | Morton |  | County | 38059 | Property Line (Non-Participating) | 1.5 | tip-height-multiplier | Each wind turbine shall be set back from the wind energy facility perimeter a distance not less than one and a half (1 Â½) times the height of the wind turbine. Each wind turbine shall be set back from all section lines a distance not less than one hundred (100) feet. |  |  |  | Article 5 ¦Specific Use Standards > Section 5-180 Wind Energy Facility | 2025 | https://www.mortonnd.gov/vertical/Sites/%7B90CBB59C-38EA-4D41-861A-81C9DEBD6022%7D/uploads/Morton_Co_Land_Use_Code_3_13_2025.pdf
North Dakota | Morton |  | County | 38059 | Roads | 1.1 | tip-height-multiplier | Each wind turbine shall be set back from the nearest interstate, state, or county road or above ground communication or electrical lines or railroad right-of-way a distance not less than 1.1 times the height of the turbine plus seventy-five (75) feet from the centerline of the existing right-of-way or object. | 75 |  |  | Article 5 ¦Specific Use Standards > Section 5-180 Wind Energy Facility | 2025 | https://www.mortonnd.gov/vertical/Sites/%7B90CBB59C-38EA-4D41-861A-81C9DEBD6022%7D/uploads/Morton_Co_Land_Use_Code_3_13_2025.pdf
North Dakota | Morton |  | County | 38059 | Railroads | 1.1 | tip-height-multiplier | Each wind turbine shall be set back from the nearest railroad right-of-way a distance not less than 1.1 times the height of the turbine plus seventy-five (75) feet from the centerline of the existing right-of-way. | 75 |  |  | Article 5 ¦Specific Use Standards > Section 5-180 Wind Energy Facility | 2025 | https://www.mortonnd.gov/vertical/Sites/%7B90CBB59C-38EA-4D41-861A-81C9DEBD6022%7D/uploads/Morton_Co_Land_Use_Code_3_13_2025.pdf
North Dakota | Morton |  | County | 38059 | Transmission | 1.1 | tip-height-multiplier | Each wind turbine shall be set back from above ground communication or electrical lines a distance not less than 1.1 times the height of the turbine plus seventy-five (75) feet from the centerline of the existing right-of-way or object. | 75 |  |  | Article 5 ¦Specific Use Standards > Section 5-180 Wind Energy Facility | 2025 | https://www.mortonnd.gov/vertical/Sites/%7B90CBB59C-38EA-4D41-861A-81C9DEBD6022%7D/uploads/Morton_Co_Land_Use_Code_3_13_2025.pdf
North Dakota | Morton |  | County | 38059 | Blade Clearance | 70 | feet | Minimum Ground Clearance: The blade tip of any wind turbine shall, at its lowest point, have ground clearance of no less than seventy (70) feet. |  |  |  | Article 5 ¦Specific Use Standards > Section 5-180 Wind Energy Facility | 2025 | https://www.mortonnd.gov/vertical/Sites/%7B90CBB59C-38EA-4D41-861A-81C9DEBD6022%7D/uploads/Morton_Co_Land_Use_Code_3_13_2025.pdf
North Dakota | Morton |  | County | 38059 | Color |  |  | Wind turbines and related towers shall be painted a non-reflective, non-obtrusive color. The design of buildings and related structures at wind energy facility sites shall, to the extent reasonably possible, use materials colors, textures and location that will blend the wind energy facility to the natural setting and existing environment. |  |  |  | Article 5 ¦Specific Use Standards > Section 5-180 Wind Energy Facility | 2025 | https://www.mortonnd.gov/vertical/Sites/%7B90CBB59C-38EA-4D41-861A-81C9DEBD6022%7D/uploads/Morton_Co_Land_Use_Code_3_13_2025.pdf
North Dakota | Morton |  | County | 38059 | Decommissioning |  |  | Within six (6) months of termination or abandonment of leases or easements for a wind energy facility in Morton County, the current permitee shall cause, at its own expenses, removal of all structures to a depth of three (3) feet below pre-construction grade. Underground collection cables do not have to be removed, but any easements of record must be released. |  |  |  | Article 5 ¦Specific Use Standards > Section 5-180 Wind Energy Facility | 2025 | https://www.mortonnd.gov/vertical/Sites/%7B90CBB59C-38EA-4D41-861A-81C9DEBD6022%7D/uploads/Morton_Co_Land_Use_Code_3_13_2025.pdf
North Dakota | Morton |  | County | 38059 | Lighting |  |  | Wind turbines shall not be artificially lighted, except to the extent required by Federal Aviation Administration (FAA) or other applicable authority. |  |  |  | Article 5 ¦Specific Use Standards > Section 5-180 Wind Energy Facility | 2025 | https://www.mortonnd.gov/vertical/Sites/%7B90CBB59C-38EA-4D41-861A-81C9DEBD6022%7D/uploads/Morton_Co_Land_Use_Code_3_13_2025.pdf
North Dakota | Morton |  | County | 38059 | Signage |  |  | Wind turbines and related towers shall not be used for displaying any advertising except for reasonable identification of the manufacturer or operator of the wind energy facility. The applicant is encouraged to provide any necessary safety measures, such as warning signs and gates for traffic control or to restrict public access to turbine access roads, substations, and wind turbines. |  |  |  | Article 5 ¦Specific Use Standards > Section 5-180 Wind Energy Facility | 2025 | https://www.mortonnd.gov/vertical/Sites/%7B90CBB59C-38EA-4D41-861A-81C9DEBD6022%7D/uploads/Morton_Co_Land_Use_Code_3_13_2025.pdf
North Dakota | Morton |  | County | 38059 | Special Use Districts | ['Agricultural (A) District', 'Estate (E) District'] |  | A wind energy facility may be permitted in an Agricultural (A) District and an Estate (E) District with a special use permit, subject to additional standards in this section. The use table indicates 'S/C' (special use permit) for these districts and '-' (not permitted) for all others. |  |  |  | Section 2-200 ¦ Use Table | 2025 | https://www.mortonnd.gov/vertical/Sites/%7B90CBB59C-38EA-4D41-861A-81C9DEBD6022%7D/uploads/Morton_Co_Land_Use_Code_3_13_2025.pdf
North Dakota | Mountrail |  | County | 38061 | Structures (Non-Participating) | 0.5 | miles | The ordinance specifies a fixed setback distance of 1/2 mile from residences, habitable structures, public facilities, and recreation areas for utility-scale wind energy facilities, as detailed in Table 5.3. Setbacks shall be measured as the horizontal distance between the base of the turbine and the nearest point of the object. Variances to this setback require a separate application and can only be granted under limited conditions. |  |  |  | 5.6.4 Development and Operating Standards |  | http://www.co.mountrail.nd.us/Documents/Uploads/Mountrail-Co-LDC-Recorded-Document-455088.pdf
North Dakota | Mountrail |  | County | 38061 | Property Line (Non-Participating) | 0.5 | miles | Setbacks for utility-scale wind energy facilities from all nonparticipating property lines and adjoining property lines (site perimeter) shall be 1/2 mile, measured as the horizontal distance between the base of the turbine and the nearest point of the property line or site perimeter. |  |  |  | 5.6.4 Development and Operating Standards, B. Setback Standards |  | http://www.co.mountrail.nd.us/Documents/Uploads/Mountrail-Co-LDC-Recorded-Document-455088.pdf
North Dakota | Mountrail |  | County | 38061 | Roads | 0.25 | miles | Setback from public rights of way for utility-scale wind energy facilities is 1/8 mile, or 1/4 mile if tower is taller than 660 feet to blade tip. Setbacks are measured as the horizontal distance between the base of the turbine and the nearest point of the object. |  |  |  | 5.6.4 Development and Operating Standards |  | http://www.co.mountrail.nd.us/Documents/Uploads/Mountrail-Co-LDC-Recorded-Document-455088.pdf
North Dakota | Mountrail |  | County | 38061 | Transmission | 0.25 | miles | Setback distance from public rights of way, utility easements for above-ground utilities, and section lines is 1/8 mile, or 1/4 mile if tower is taller than 660 feet to blade tip, measured as the horizontal distance from the base of the turbine to the nearest point of the easement or utility line. |  |  |  | 5.6.4 Development and Operating Standards, B. Setback Standards |  | http://www.co.mountrail.nd.us/Documents/Uploads/Mountrail-Co-LDC-Recorded-Document-455088.pdf
Pennsylvania | Butler | Middlesex | Township | 4201949056 | Noise | 45 | dB | Noise from any wind energy facility shall not exceed forty-five (45) decibels (dB) at the lot line dividing the site developed and all adjoining properties during operation. This applies specifically to Large Wind Energy Production Facilities as defined in the ordinance. |  |  |  | SOLAR AND WIND ENERGY PRODUCTION |  | https://www.middlesextownship.org/DocumentCenter/View/423
North Dakota | Mountrail |  | County | 38061 | Blade Clearance | 75 | feet | The blade tip of any wind turbine shall, at its lowest point, have ground clearance of no less than seventy-five (75) feet. |  |  |  | 5.6.4 Development and Operating Standards |  | http://www.co.mountrail.nd.us/Documents/Uploads/Mountrail-Co-LDC-Recorded-Document-455088.pdf
North Dakota | Mountrail |  | County | 38061 | Color |  |  | Wind turbines shall be painted a non-obtrusive color with a non-reflective coating. |  |  |  | 5.6.4 Development and Operating Standards |  | http://www.co.mountrail.nd.us/Documents/Uploads/Mountrail-Co-LDC-Recorded-Document-455088.pdf
North Dakota | Mountrail |  | County | 38061 | Decommissioning |  |  | Within one hundred and eighty (180) days of termination or abandonment of leases or easements for a wind energy facility in the County, the permittee shall cause, at its expense, removal of all structures to a depth of four (4) feet below preconstruction grade. Provide a letter of credit as stipulated in Section 6.12. The letter of credit shall be in place to ensure site restoration. The letter of credit shall be the sum equal to the total cost of reclamation as estimated by a North Dakota licensed engineer. The estimate provided by a North Dakota licensed engineer shall be verified by the Board of County Commissioners or designee. |  |  |  | 5.6.7 Restoration of Property |  | http://www.co.mountrail.nd.us/Documents/Uploads/Mountrail-Co-LDC-Recorded-Document-455088.pdf
North Dakota | Mountrail |  | County | 38061 | Visual Impact |  |  | The permittee must prepare a visual impact assessment for the proposed facility. The visual impact assessment must include the following: 1. Define the visual character of the project study area. The study area must include a five (5) mile radius of the project area. 2. Inventory and evaluate existing visual resources, including all recreational areas with public access, State Wildlife Management Areas, Federal Waterfowl Production Areas, and National Wildlife Refuges. 3. Describe the appearance of the visible components of the proposed project, both at daytime and nighttime. 4. Identify key views for visual assessment from visual resources within the study area. Provide at least one visual simulation from each visual resource. 5. Evaluate potential project visibility within the study area. 6. Assess the visual impacts associated with the proposed project. 7. Identify mitigation measures to address any visual impacts. |  |  |  | 5.6.4 Development and Operating Standards, C. Visual Impact Assessment |  | http://www.co.mountrail.nd.us/Documents/Uploads/Mountrail-Co-LDC-Recorded-Document-455088.pdf
North Dakota | Mountrail |  | County | 38061 | Special Use Districts | ['Agriculture District (AG or Ag)'] |  | Wind energy facility, utility-scale is conditionally permitted (conditional use) in the Agriculture District and prohibited in all other districts. As stated, 'A wind energy facility or part of one shall be conditionally permitted in the Agriculture (Ag) District and shall be prohibited in all other districts.' |  |  |  | 5.6 Wind Energy Facility, Utility Scale |  | http://www.co.mountrail.nd.us/Documents/Uploads/Mountrail-Co-LDC-Recorded-Document-455088.pdf
North Dakota | Oliver |  | County | 38065 | Structures (Non-Participating) | 1.25 | tip-height-multiplier | Each wind turbine shall be set back from the nearest occupied dwelling, commercial building, publicly used structure or facility, or state and county park a distance not less than one and a quarter (1Â¼) times the height of the turbine or 1,320 feet, whichever is greater. |  | 1320 |  | 14. Wind Energy Facilities, A. Standards, 5. Turbine Setback Standards | 2016 | https://deq.nd.gov/WQ/2_NDPDES_Permits/1_AFO_CAFO/CountyZoning/Oliver/Oliver20160407.pdf
North Dakota | Oliver |  | County | 38065 | Property Line (Non-Participating) | 1.5 | tip-height-multiplier | Each wind turbine shall be set back from the wind energy facility perimeter a distance not less than one and a half (1 Â½) times the height of the wind turbine. Each wind turbine shall be set back from all section lines a distance not less than one hundred (100) feet. |  |  |  | 14. Wind Energy Facilities | 2016 | https://deq.nd.gov/WQ/2_NDPDES_Permits/1_AFO_CAFO/CountyZoning/Oliver/Oliver20160407.pdf
North Dakota | Oliver |  | County | 38065 | Roads | 1.1 | tip-height-multiplier | Each wind turbine shall be set back from the nearest interstate, state, or county road or above ground communication or electrical lines or railroad right-of-way a distance not less than 1.1 times the height of the turbine plus seventy-five (75) feet from the centerline of the existing right-of-way or object. | 75 |  |  | 14. Wind Energy Facilities, A.5.b. Turbine Setback Standards | 2016 | https://deq.nd.gov/WQ/2_NDPDES_Permits/1_AFO_CAFO/CountyZoning/Oliver/Oliver20160407.pdf
North Dakota | Oliver |  | County | 38065 | Railroads | 1.1 | tip-height-multiplier | Each wind turbine shall be set back from the nearest railroad right-of-way a distance not less than 1.1 times the height of the turbine plus seventy-five (75) feet from the centerline of the existing right-of-way. | 75 |  |  | 14. Wind Energy Facilities | 2016 | https://deq.nd.gov/WQ/2_NDPDES_Permits/1_AFO_CAFO/CountyZoning/Oliver/Oliver20160407.pdf
North Dakota | Oliver |  | County | 38065 | Transmission | 1.1 | tip-height-multiplier | Each wind turbine shall be set back from above ground communication or electrical lines a distance not less than 1.1 times the height of the turbine plus seventy-five (75) feet from the centerline of the existing right-of-way or object. | 75 |  |  | 14. Wind Energy Facilities, A. 5. Turbine Setback Standards | 2016 | https://deq.nd.gov/WQ/2_NDPDES_Permits/1_AFO_CAFO/CountyZoning/Oliver/Oliver20160407.pdf
North Dakota | Oliver |  | County | 38065 | Blade Clearance | 70 | feet | The blade tip of any wind turbine shall, at its lowest point, have ground clearance of no less than seventy (70) feet. |  |  |  | B. Minimum Ground Clearance | 2016 | https://deq.nd.gov/WQ/2_NDPDES_Permits/1_AFO_CAFO/CountyZoning/Oliver/Oliver20160407.pdf
North Dakota | Oliver |  | County | 38065 | Color |  |  | Wind turbines and related towers shall be painted a non-reflective, nonobtrusive color. The design of buildings and related structures at wind energy facility sites shall, to the extent reasonably possible, use materials colors, textures and location that will blend the wind energy facility to the natural setting and existing environment. |  |  |  | 14. Wind Energy Facilities | 2016 | https://deq.nd.gov/WQ/2_NDPDES_Permits/1_AFO_CAFO/CountyZoning/Oliver/Oliver20160407.pdf
North Dakota | Oliver |  | County | 38065 | Decommissioning |  |  | Within six (6) months of termination or abandonment of leases or easements for a wind energy facility in Oliver County, the current permitee shall cause, at its own expenses, removal of all structures to a depth of three (3) feet below pre-construction grade. Underground collection cables do not have to be removed, but any easements of record must be released. |  |  |  | D. Restoration of Property | 2016 | https://deq.nd.gov/WQ/2_NDPDES_Permits/1_AFO_CAFO/CountyZoning/Oliver/Oliver20160407.pdf
North Dakota | Oliver |  | County | 38065 | Lighting |  |  | Wind turbines shall not be artificially lighted, except to the extent required by Federal Aviation Administration (FAA) or other applicable authority. |  |  |  | 14. Wind Energy Facilities | 2016 | https://deq.nd.gov/WQ/2_NDPDES_Permits/1_AFO_CAFO/CountyZoning/Oliver/Oliver20160407.pdf
North Dakota | Oliver |  | County | 38065 | Signage |  |  | Each wind tower shall be marked with a visible identification number to assist with provision of emergency services, and the permittee shall file with the Oliver County Emergency Manager a wind energy facility map identifying wind turbine locations and numbers. The applicant is encouraged to also provide any necessary safety measures, such as warning signs and gates for traffic control or to restrict public access to turbine access roads, substations, and wind turbines. The applicant shall comply with provisions outlined in their public safety plan. |  |  |  | 14. Wind Energy Facilities, A. Standards, 3. Public Safety Standards | 2016 | https://deq.nd.gov/WQ/2_NDPDES_Permits/1_AFO_CAFO/CountyZoning/Oliver/Oliver20160407.pdf
North Dakota | Oliver |  | County | 38065 | Special Use Districts |  |  | The ordinance requires a conditional use permit to erect a wind turbine facility, with detailed standards for appearance, construction, maintenance, public safety, setbacks, and additional application requirements. It states, "A conditional use permit issued under this ordinance to erect a wind turbine facility..." and outlines responsibilities such as road use arrangements, restoration of property, and permit changes. The Board of County Commissioners may impose conditions, including avoiding sensitive sites. However, no specific zoning districts or abbreviations where large wind energy systems are permitted as special use are mentioned. |  |  |  | 14. Wind Energy Facilities | 2016 | https://deq.nd.gov/WQ/2_NDPDES_Permits/1_AFO_CAFO/CountyZoning/Oliver/Oliver20160407.pdf
North Dakota | Pierce |  | County | 38069 | Structures (Non-Participating) | 1 | tip-height-multiplier | The tower shall be setback as follows: From Occupied residence â€” 750 feet. Setbacks shall be increased to the tower fall zone if it is greater than any of the above. Facility shall have a rating of 5,000 Kilowatts or less. |  | 750 |  | SECTION 10. WIND POWER GENERATION FACILITIES AND TOWERS (as added 12/16/03) | 2007 | https://www.deq.nd.gov/WQ/2_NDPDES_Permits/1_AFO_CAFO/CountyZoning/Pierce/Pierce20070727.pdf
North Dakota | Pierce |  | County | 38069 | Property Line (Non-Participating) | 1 | tip-height-multiplier | The tower shall be setback as follows: From B. Property line â€” 200 feet. Setbacks shall be increased to the tower fall zone if it is greater than any of the above. Facility shall have a rating of 5,000 Kilowatts or less. |  | 200 |  | SECTION 10. WIND POWER GENERATION FACILITIES AND TOWERS (as added 12/16/03) | 2007 | https://www.deq.nd.gov/WQ/2_NDPDES_Permits/1_AFO_CAFO/CountyZoning/Pierce/Pierce20070727.pdf
North Dakota | Pierce |  | County | 38069 | Roads | 1 | tip-height-multiplier | The tower shall be setback as follows: From C. Road Right of Way â€” 300 feet. Setbacks shall be increased to the tower fall zone if it is greater than any of the above. Facility shall have a rating of 5,000 Kilowatts or less. |  | 300 |  | SECTION 10. WIND POWER GENERATION FACILITIES AND TOWERS (as added 12/16/03) | 2007 | https://www.deq.nd.gov/WQ/2_NDPDES_Permits/1_AFO_CAFO/CountyZoning/Pierce/Pierce20070727.pdf
Pennsylvania | Cambria | Conemaugh | Township | 4202115552 | Noise | 45 | dBA | The developer/permitee shall maintain a noise level attributable to the wind turbine generators of not more than 45 dB(A) within a reasonable margin of error as measured at existing non-participating residences. |  |  |  | Â§ 154.089 COMMERCIAL POWER GENERATING WINDMILLS |  | https://codelibrary.amlegal.com/codes/conemaughtwppa/latest/conemaughtwp_pa/0-0-0-4049
North Dakota | Pierce |  | County | 38069 | Maximum Height | 300 | feet | The tower shall be no more than 300 feet in height for wind power generation facilities with a rating of 5,000 kilowatts or less, except for towers supporting generation units with a rated capacity of less than 40 kilowatts. This height limit applies to monopole type towers and is explicitly stated in Section 10, item 4. |  |  |  | SECTION 10. WIND POWER GENERATION FACILITIES AND TOWERS (as added 12/16/03) | 2007 | https://www.deq.nd.gov/WQ/2_NDPDES_Permits/1_AFO_CAFO/CountyZoning/Pierce/Pierce20070727.pdf
North Dakota | Pierce |  | County | 38069 | Maximum Project Size | 5000 | kW | Facility shall have a rating of 5,000 Kilowatts or less, explicitly setting the maximum project size or total installation allowed for Wind power generation facilities. |  |  |  | SECTION 10. WIND POWER GENERATION FACILITIES AND TOWERS (as added 12/16/03) | 2007 | https://www.deq.nd.gov/WQ/2_NDPDES_Permits/1_AFO_CAFO/CountyZoning/Pierce/Pierce20070727.pdf
North Dakota | Pierce |  | County | 38069 | Lighting |  |  | No lighting shall be permitted other than that required by Federal requirements for Wind power generation facilities with a rating of 5,000 Kilowatts or less. |  |  |  | SECTION 10. WIND POWER GENERATION FACILITIES AND TOWERS (as added 12/16/03) | 2007 | https://www.deq.nd.gov/WQ/2_NDPDES_Permits/1_AFO_CAFO/CountyZoning/Pierce/Pierce20070727.pdf
North Dakota | Pierce |  | County | 38069 | Primary Use Districts | ['Agricultural District (A-1)'] |  | Wind power generation facilities and towers are listed under PERMITTED USES in the Agricultural District (A-1). Conditional uses include wind power generation facilities and towers that donâ€™t meet the permitted use regulations. |  |  |  | SECTION 4. AGRICULTURAL DISTRICT (A-1) | 2007 | https://www.deq.nd.gov/WQ/2_NDPDES_Permits/1_AFO_CAFO/CountyZoning/Pierce/Pierce20070727.pdf
North Dakota | Pierce |  | County | 38069 | Special Use Districts | ['Agricultural District (A-1)'] |  | In the Agricultural District (A-1), 'Wind power generation facilities and towers' are permitted uses if they meet certain regulations (refer to article 2, section 10). Wind power generation facilities and towers that donâ€™t meet the permitted use regulations are conditional uses and require a conditional use permit. |  |  |  | SECTION 4. AGRICULTURAL DISTRICT (A-1) | 2007 | https://www.deq.nd.gov/WQ/2_NDPDES_Permits/1_AFO_CAFO/CountyZoning/Pierce/Pierce20070727.pdf
North Dakota | Richland |  | County | 38077 | Structures (Non-Participating) | 1000 | feet | Wind Turbines shall be set back a minimum of 1,000 feet from any existing residence. Additionally, wind turbines cannot be constructed closer than one-half mile (1/2 mile) from any primary residential structure, which may be waived with written consent of impacted property owners. |  |  |  | 6.10.4 Setbacks | 2024 | https://www.co.richland.nd.us/wp-content/uploads/Devillo_Township_Zoning_Updated_March_2024.pdf
North Dakota | Richland |  | County | 38077 | Property Line (Non-Participating) | 500 | feet | Wind Turbines shall be set back a minimum of 500 feet from any property line. Additionally, the surrounding fence must be two hundred (200) feet from adjacent properties (not part of the Wind Project). |  |  |  | 6.10.4 Setbacks | 2024 | https://www.co.richland.nd.us/wp-content/uploads/Devillo_Township_Zoning_Updated_March_2024.pdf
North Dakota | Richland |  | County | 38077 | Roads | 500 | feet | Wind Turbines shall be set back a minimum of 500 feet from any public road right-of-way. Additionally, the surrounding fence must be two hundred (200) feet from the center of township road and two hundred fifty (250) feet from state and federal right-of-way/easements. |  |  |  | 6.10.4 Setbacks | 2024 | https://www.co.richland.nd.us/wp-content/uploads/Devillo_Township_Zoning_Updated_March_2024.pdf
Pennsylvania | Cambria | Jackson | Township | 4202137352 | Noise | 45 | dBA | Developer/Permitee shall maintain a noise level attributable to the wind turbine generators of not more than 45 dBA within a reasonable margin of error as measured at existing Non-Participating residences. |  |  |  | SECTION 1004 - CONDITIONS FOR APPROVAL OF COMMERCIAL POWER GENERATING WINDMILLS CONDITIONAL USE | 2013 | https://cambriaplanning.org/wp-content/uploads/2013/04/ordinance-168-final-zoning-ordinance-coalition.pdf
North Dakota | Richland |  | County | 38077 | Decommissioning |  |  | A decommissioning plan shall be required to ensure that facilities are properly removed after their useful life. The plan shall include provisions for removal of all structures, restoration of the site, and financial assurance for completion of decommissioning activities. Applicant must submit a decommissioning plan at the time of applying for the conditional use permit to ensure that facilities are properly removed after their useful life. The decommissioning plan must comply with all state and federal laws. Decommissioning of the Wind Project must occur in the event the Wind Project does not produce power for twelve (12) consecutive months. The plan shall include provisions for removal of all structures and foundations to a depth of 48 inches, restoration of soil and vegetation and assurances that financial resources will be available to fully decommission the site. At the discretion of the Township, the posting of a bond, letter of credit, parent guarantee, or other financial surety may be required to ensure proper decommissioning. If the financially responsible party for the Wind Project does not complete the decommissioning of the commercial facility, Devillo Township may take such action as may be necessary to complete decommissioning, including but not limited to, requiring forfeiture of the performance bond or assessment of the cost of decommissioning against the land. |  |  |  | 6.10.8 Decommissioning | 2024 | https://www.co.richland.nd.us/wp-content/uploads/Devillo_Township_Zoning_Updated_March_2024.pdf
North Dakota | Richland |  | County | 38077 | Lighting |  |  | Wind Turbines shall not be artificially lighted, except to the extent required by the Federal Aviation Administration or other applicable authority. |  |  |  | 6.10.7 Lighting | 2024 | https://www.co.richland.nd.us/wp-content/uploads/Devillo_Township_Zoning_Updated_March_2024.pdf
North Dakota | Richland |  | County | 38077 | Prohibitions |  |  | Commercial wind energy systems are prohibited in Devillo Township (6.10.11). This prohibition is unconditional and does not have an expiration date. |  |  |  | 6.10.11 Commercial Wind Energy Systems | 2024 | https://www.co.richland.nd.us/wp-content/uploads/Devillo_Township_Zoning_Updated_March_2024.pdf
North Dakota | Richland |  | County | 38077 | Climbing Prevention |  |  | A fence must be erected that completely surrounds the wind turbines. Said fence must be at least ten (10) feet tall. |  |  |  | 6.10.2 General Requirement | 2024 | https://www.co.richland.nd.us/wp-content/uploads/Devillo_Township_Zoning_Updated_March_2024.pdf
North Dakota | Richland |  | County | 38077 | Special Use Districts |  |  | A conditional use permit must be obtained for any commercial wind energy project (â€œWind Projectâ€). |  |  |  | 6.10 Wind Energy | 2024 | https://www.co.richland.nd.us/wp-content/uploads/Devillo_Township_Zoning_Updated_March_2024.pdf
North Dakota | Sargent |  | County | 38081 | Structures (Non-Participating) | 1000 | feet | All wind generators shall be set back one thousand (1,000) feet from residences other than that of the owner/operator. |  |  |  | 6.18 Utilities | 2007 | https://deq.nd.gov/WQ/2_NDPDES_Permits/1_AFO_CAFO/CountyZoning/Sargent/Herman131053Zoning20070731.pdf
North Dakota | Sheridan |  | County | 38083 | Structures (Non-Participating) | 3 | tip-height-multiplier | Each wind turbine shall be set back from the nearest dwelling, occupied commercial building or publicly used structure or facility a distance not less than 3 times the turbine height. |  |  |  | Setback requirements | 2021 | https://www.co.sheridan.nd.us/image/cache/2021_Final_Planning_Zoning_Plan_with_maps.pdf
North Dakota | Sheridan |  | County | 38083 | Property Line (Non-Participating) | 1.5 | tip-height-multiplier | Each wind turbine shall be set back a distance of 1.5 times the turbine height plus 75" from a non-participating landowners property line. |  |  |  | Setback requirements | 2021 | https://www.co.sheridan.nd.us/image/cache/2021_Final_Planning_Zoning_Plan_with_maps.pdf
North Dakota | Sheridan |  | County | 38083 | Roads | 1.1 | tip-height-multiplier | Each wind turbine shall be set back not less than 1.1 times the height of the turbine from interstate or state roadway right-of-way. Each wind turbine shall be set back not less than 1.1 times the height of the turbine plus seventy-five (75) feet from the centerline of any county, township roadway or section line, (whether improved or not). | 75 |  |  | Setback requirements | 2021 | https://www.co.sheridan.nd.us/image/cache/2021_Final_Planning_Zoning_Plan_with_maps.pdf
North Dakota | Sheridan |  | County | 38083 | Railroads | 1.1 | tip-height-multiplier | Each wind turbine shall be set back not less than 1.1 times the height of the turbine from any railroad right-of-way. |  |  |  | Setback requirements | 2021 | https://www.co.sheridan.nd.us/image/cache/2021_Final_Planning_Zoning_Plan_with_maps.pdf
North Dakota | Sheridan |  | County | 38083 | Transmission | 1.1 | tip-height-multiplier | Each wind turbine shall be set back not less than 1.1 times the height of the turbine from any overhead utility. |  |  |  | Setback requirements | 2021 | https://www.co.sheridan.nd.us/image/cache/2021_Final_Planning_Zoning_Plan_with_maps.pdf
Pennsylvania | Cambria | Upper Yoder | Township | 4202179360 | Noise | 45 | dBA | The Developer/Permittee shall maintain a noise level attributable to the wind turbine generators of not more than 45 decibels (45 dBA) within a reasonable margin of error as measured at existing Non-Participating residences. |  |  |  | Section 1009 - Commercial Power Generating Windmills | 2020 | https://cambriaplanning.org/wp-content/uploads/2020/10/upperyoderzoning2020.pdf
North Dakota | Sheridan |  | County | 38083 | Shadow Flicker | 30 | hr/year | The maximum acceptable level of shadow-flicker exposure for homes in the study shall be 30 hours per year. A shadow flicker analysis, assuming typical meteorological conditions, shall be submitted for all occupied residences of non-participants within one mile of a wind turbine. |  |  |  | 6.5.1 Wind and solar energy facilities general provisions | 2021 | https://www.co.sheridan.nd.us/image/cache/2021_Final_Planning_Zoning_Plan_with_maps.pdf
North Dakota | Sheridan |  | County | 38083 | Blade Clearance | 60 | feet | The blade tip of any wind turbine shall, at its lowest point, have ground clearance of no less than sixty (60) feet. |  |  |  | Minimum ground clearance | 2021 | https://www.co.sheridan.nd.us/image/cache/2021_Final_Planning_Zoning_Plan_with_maps.pdf
North Dakota | Sheridan |  | County | 38083 | Color |  |  | Wind turbines and related towers shall be painted a non-reflective, non-obtrusive color. The design of buildings and related structures at wind energy facility sites shall, to the extent reasonably possible, use materials, colors, textures and location that will blend the wind energy facility to the natural setting and existing environment. |  |  |  | 6.5 Additional Information for Conditional Uses 6.5.1 Wind and solar energy facilities general provisions | 2021 | https://www.co.sheridan.nd.us/image/cache/2021_Final_Planning_Zoning_Plan_with_maps.pdf
North Dakota | Sheridan |  | County | 38083 | Decommissioning |  |  | The facility or turbine owner or operator shall file with the conditional use application the estimated decommissioning cost per turbine, in current dollars at the time of filing, for the proposed facility or turbine and a comprehensive decommissioning plan that describes any expected effects on present and future natural resource development and how the facility or turbine owner or operator plans to pay for decommissioning of the facility or turbine as required. The owner or operator shall secure a performance bond, surety bond, letter of credit, corporate guarantee, or other form of financial assurance that is acceptable to the planning and zoning commission to cover the anticipated costs of decommissioning the commercial wind energy conversion facility or turbine. The commission may at any time require the owner operator of a commercial wind energy conversion facility or wind turbine to file a report with the Planning and Zoning Commission describing how the facility or turbine owner or operator is fulfilling this obligation. |  |  |  | 6.5 Additional Information for Conditional Uses | 2021 | https://www.co.sheridan.nd.us/image/cache/2021_Final_Planning_Zoning_Plan_with_maps.pdf
North Dakota | Sheridan |  | County | 38083 | Lighting |  |  | Wind turbines shall not be artificially lighted, except to the extent required by FAA or other applicable authority. |  |  |  | 6.5.1 Wind and solar energy facilities general provisions | 2021 | https://www.co.sheridan.nd.us/image/cache/2021_Final_Planning_Zoning_Plan_with_maps.pdf
North Dakota | Sheridan |  | County | 38083 | Visual Impact |  |  | A shadow flicker analysis, assuming typical meteorological conditions, shall be submitted for all occupied residences of non-participants within one mile of a wind turbine. The maximum acceptable level of shadow-flicker exposure for homes in the study shall be 30 hours per year. The applicant shall provide commercially reasonable efforts to remedy shadow-flicker complaints from any non-participating owners of an occupied residence with a window view of a wind turbine on a case-by-case basis. In addition, the site plan shall show locations of dwellings, names of property owners identified as participating or non-participating within the boundary of the proposed project and within one (1) mile outside of the boundary of the proposed project. |  |  |  | 6.5 Additional Information for Conditional Uses | 2021 | https://www.co.sheridan.nd.us/image/cache/2021_Final_Planning_Zoning_Plan_with_maps.pdf
North Dakota | Sheridan |  | County | 38083 | Signage |  |  | Each wind tower shall be marked with a visible identification number to assist with provision of emergency services, and the permitee shall file with the local fire and sheriff departments a wind energy facility map identifying wind turbine locations and numbers. Wind turbines and related towers shall not be used for displaying any advertising except for reasonable identification of the manufacturer or operator of the wind energy facility. |  |  |  | 6.5.1 Wind and solar energy facilities general provisions | 2021 | https://www.co.sheridan.nd.us/image/cache/2021_Final_Planning_Zoning_Plan_with_maps.pdf
North Dakota | Sheridan |  | County | 38083 | Special Use Districts | ['Agricultural District (A)'] |  | Large wind energy systems are permitted as a conditional use in the Agricultural District (A). Approval requires compliance with detailed conditions and a permitting process outlined in Section 6.5, including a public hearing, submission of extensive site plans, adherence to setback and design standards, and payment of fees. The permit must be approved by the Sheridan County Board of Commissioners, and certain changes require further approval by the Planning and Zoning Board. The text states: 'Wind and solar energy facilities and related infrastructure (Including met towers)**adopted 02-05-2008' are listed under Conditional Uses in the Agricultural District. The county requires a 'Public hearing' and detailed application materials, and reserves the right to deny permits based on impacts to property values, agriculture, or wildlife. |  |  |  | 6.5 Additional Information for Conditional Uses | 2021 | https://www.co.sheridan.nd.us/image/cache/2021_Final_Planning_Zoning_Plan_with_maps.pdf
North Dakota | Stark |  | County | 38089 | Structures (Participating) | 7 | tip-height-multiplier | Each wind turbine shall be set back from the nearest habitable structure capable of habitation of all participating landowners or owners of said property, commercial building or publicly-used structure or facility at a distance not less than two thousand (2,000) feet or seven (7) times the turbine height, whichever is greater. A variance may be granted if all legal owners of the structure or facility agree, in writing, that the setback distance may be waived. |  | 2000 |  | 6.19.5 General Requirements for Wind Energy Facilities, 2) Setbacks, a) | 2023 | https://www.starkcountynd.gov/vertical/sites/%7B32FA3A56-B3F6-4B8B-A428-F9C97B78EC24%7D/uploads/Stark_County_Zoning_Code_Compilation_Document_2022_final_3.2.2023.pdf
North Dakota | Stark |  | County | 38089 | Structures (Non-Participating) | 2 | miles | Each wind turbine shall be set back from a non-participating ownerâ€™s structure capable of habitation a minimum of two (2) miles. A variance may be granted if an authorized representative or agent of the permittee and those affected parties on adjoining properties with associated wind rights signs a formal and legally-binding agreement expressing all partiesâ€™ support for a variance that waives or reduces the setback requirement. |  |  |  | 6.19.5 General Requirements for Wind Energy Facilities, 2) Setbacks, b) | 2023 | https://www.starkcountynd.gov/vertical/sites/%7B32FA3A56-B3F6-4B8B-A428-F9C97B78EC24%7D/uploads/Stark_County_Zoning_Code_Compilation_Document_2022_final_3.2.2023.pdf
North Dakota | Stark |  | County | 38089 | Property Line (Non-Participating) | 2.5 | tip-height-multiplier | Wind energy facilities and wind turbines or accessory structures shall not be permitted within 1 mile of any property line. Each wind turbine shall be set back from the wind energy facility perimeter at a distance not less than two and one-half (2.5) times the wind turbine height. A variance may be granted if an authorized representative or agent of the permittee and those affected parties on adjoining properties with associated wind rights signs a formal and legally-binding agreement expressing all partiesâ€™ support for a variance that waives or reduces the setback requirement. |  |  |  | 6.19.5 General Requirements for Wind Energy Facilities | 2023 | https://www.starkcountynd.gov/vertical/sites/%7B32FA3A56-B3F6-4B8B-A428-F9C97B78EC24%7D/uploads/Stark_County_Zoning_Code_Compilation_Document_2022_final_3.2.2023.pdf
North Dakota | Stark |  | County | 38089 | Roads | 1.1 | tip-height-multiplier | Each wind turbine shall be set back at least one mile from the nearest edge of the following roadways: Highway 10; State Road 22; State Road 8; State Road 85; U.S. Interstate Highway 94; and/or The Enchanted Highway. Otherwise, each wind turbine shall be set back at least 1.1 times the turbine height from the nearest edge of state and interstate roads; 1.1 times the turbine height plus 75 feet from the centerline of any county roads or section line roads. | 75 |  |  | 6.19.5 General Requirements for Wind Energy Facilities | 2023 | https://www.starkcountynd.gov/vertical/sites/%7B32FA3A56-B3F6-4B8B-A428-F9C97B78EC24%7D/uploads/Stark_County_Zoning_Code_Compilation_Document_2022_final_3.2.2023.pdf
North Dakota | Stark |  | County | 38089 | Railroads | 1.1 | tip-height-multiplier | Each wind turbine shall be set back at least 1.1 times the turbine height from the nearest edge of railroad right-of-way. |  |  |  | 6.19.5 General Requirements for Wind Energy Facilities | 2023 | https://www.starkcountynd.gov/vertical/sites/%7B32FA3A56-B3F6-4B8B-A428-F9C97B78EC24%7D/uploads/Stark_County_Zoning_Code_Compilation_Document_2022_final_3.2.2023.pdf
North Dakota | Stark |  | County | 38089 | Transmission | 1.1 | tip-height-multiplier | Each wind turbine shall be set back at least 1.1 times turbine height from the edge of a 115 kilovolt or higher transmission line row. A permittee shall place electrical lines, known as collectors, and communication cables underground when located on private property. Overhead feeder lines shall be placed on public rights-of-way or private property with easement approval. |  |  |  | 6.19.5 General Requirements for Wind Energy Facilities | 2023 | https://www.starkcountynd.gov/vertical/sites/%7B32FA3A56-B3F6-4B8B-A428-F9C97B78EC24%7D/uploads/Stark_County_Zoning_Code_Compilation_Document_2022_final_3.2.2023.pdf
North Dakota | Stark |  | County | 38089 | Maximum Height | 500 | feet | Section 6.19.5(2)(i) states: 'Maximum Wind Turbine Height: No Wind Turbine with a height of more than Five Hundred (500) feet shall be allowed.' This applies to wind turbines that are part of wind energy facilities, which are defined as facilities generating electricity or energy for off-site customers, thus covering large wind energy systems. The unit of measurement for height is feet. |  |  |  | 6.19.5 General Requirements for Wind Energy Facilities | 2023 | https://www.starkcountynd.gov/vertical/sites/%7B32FA3A56-B3F6-4B8B-A428-F9C97B78EC24%7D/uploads/Stark_County_Zoning_Code_Compilation_Document_2022_final_3.2.2023.pdf
North Dakota | Stark |  | County | 38089 | Shadow Flicker | 30 | hr/year | Each wind turbine shall be placed such that shadow flicker to any habitable structure occurs no more than thirty (30) hours per year. |  |  |  | 6.19.5 General Requirements for Wind Energy Facilities | 2023 | https://www.starkcountynd.gov/vertical/sites/%7B32FA3A56-B3F6-4B8B-A428-F9C97B78EC24%7D/uploads/Stark_County_Zoning_Code_Compilation_Document_2022_final_3.2.2023.pdf
North Dakota | Stark |  | County | 38089 | Blade Clearance | 75 | feet | The blade tip of any wind turbine shall, at its lowest point, have ground clearance of no less than seventy-five (75) feet. |  |  |  | 6.19.6 Minimum Ground Clearance | 2023 | https://www.starkcountynd.gov/vertical/sites/%7B32FA3A56-B3F6-4B8B-A428-F9C97B78EC24%7D/uploads/Stark_County_Zoning_Code_Compilation_Document_2022_final_3.2.2023.pdf
North Dakota | Stark |  | County | 38089 | Color |  |  | Wind turbines shall be painted a non-reflective, non-obtrusive color. The design of the buildings and related structures shall, to the extent reasonably possible, use materials, colors, textures, and location that will blend the wind energy facility into the natural setting and existing environment. |  |  |  | 6.19.5 General Requirements for Wind Energy Facilities | 2023 | https://www.starkcountynd.gov/vertical/sites/%7B32FA3A56-B3F6-4B8B-A428-F9C97B78EC24%7D/uploads/Stark_County_Zoning_Code_Compilation_Document_2022_final_3.2.2023.pdf
North Dakota | Stark |  | County | 38089 | Decommissioning |  |  | Within one hundred and eighty (180) days of termination or abandonment of any leases or easements for a wind energy facility or wind turbine located in the county, the permittee shall, at its expense, begin the decommissioning process and fully comply with the following decommissioning requirements: Submit for county approval a detailed decommissioning and reclamation plan. Decommissioning and site restoration by permittee, at permitteeâ€™s cost, includes, but is not limited to, dismantling and removal of all towers, turbine generators, transformers, and overhead cables; removal of underground cables; removal of foundations, buildings and ancillary equipment; and removal of surface road material and restoration of the roads; and turbine sites to the same physical condition that existed immediately before construction of the commercial wind energy conversion facility or wind turbine. The site must be restored and reclaimed to the same general topography that existed prior to the beginning of the construction of the wind energy conversion facility above and below ground. The County shall require submission of a bond by the owner in the amount of the estimated cost to perform the decommissioning and reclamation work. Proof of a cash or surety bond payable to Stark County must be submitted to the county and shall meet all of the following requirements: Prior to commencing construction wind energy facility, wind turbine or appurtenance or road access thereto, shall submit to the commission, and obtain its approval, a surety bond or cash bond. The bond shall be in the minimum amount of $650,000 per wind turbine or as otherwise set by the Commission. |  |  |  | 6.19.8 Decommissioning and Restoration | 2023 | https://www.starkcountynd.gov/vertical/sites/%7B32FA3A56-B3F6-4B8B-A428-F9C97B78EC24%7D/uploads/Stark_County_Zoning_Code_Compilation_Document_2022_final_3.2.2023.pdf
North Dakota | Stark |  | County | 38089 | Special Use Districts | ['Commercial (C)', 'Industrial (I)'] |  | Wind energy facilities are listed as conditional uses in multiple sections (5.1.2, 5.2.2, 5.3.2, 5.6.2, 5.7.2). The Prohibited Uses table shows wind energy generation is prohibited in I, A, AR, RR districts, while wind energy facilities are permitted in C and I districts. Section 6.19 establishes a regulatory framework requiring a Wind Energy Facility Siting Permit for construction and operation, stating: 'Wind energy and wind turbines may be constructed within the county, subject to the restrictions and conditions of this Ordinance.' |  |  |  | 6.19 Wind Energy Facility & Wind Turbines | 2023 | https://www.starkcountynd.gov/vertical/sites/%7B32FA3A56-B3F6-4B8B-A428-F9C97B78EC24%7D/uploads/Stark_County_Zoning_Code_Compilation_Document_2022_final_3.2.2023.pdf
North Dakota | Stutsman |  | County | 38093 | Structures (Non-Participating) | 5 | rotor-diameter-multiplier | Each wind turbine must be set back at least 5RD from any occupied structure. Setbacks are measured from the vertical or nearly vertical surface of the wind turbineâ€™s tower at ground level to the closest near vertical surface of the occupied or unoccupied structure. These setbacks apply to all wind turbines in a wind energy facility. |  |  |  | 2.10.12 Setbacks |  | https://www.stutsmancounty.gov/files/zoning_info.pdf
North Dakota | Stutsman |  | County | 38093 | Property Line (Non-Participating) | 2 | rotor-diameter-multiplier | Each wind turbine must be set back at least 2RD from the boundary between the host property and any property that adjoins the host property. The ordinance requires all turbines to be placed at least two rotor diameters (2RD) from any property boundary. This setback can be waived by agreement with the affected property owner. |  |  |  | 2.10.12 Setbacks |  | https://www.stutsmancounty.gov/files/zoning_info.pdf
North Dakota | Stutsman |  | County | 38093 | Roads | 1.1 | tip-height-multiplier | Each wind turbine must be set back at least 1.1 times the turbine height from any public road or bridge. Setbacks are measured from the vertical or nearly vertical surface of the wind turbineâ€™s tower at ground level to the center line of the improved surface of a road. |  |  |  | 2.10.12 Setbacks |  | https://www.stutsmancounty.gov/files/zoning_info.pdf
North Dakota | Stutsman |  | County | 38093 | Railroads | 1.1 | tip-height-multiplier | Each wind turbine must be set back at least 1.1 times the turbine height from any rail line. Setbacks are measured from the vertical or nearly vertical surface of the wind turbineâ€™s tower at ground level to the closest near vertical surface of the rail line. |  |  |  | 2.10.12 Setbacks |  | https://www.stutsmancounty.gov/files/zoning_info.pdf
North Dakota | Stutsman |  | County | 38093 | Transmission | 1.1 | tip-height-multiplier | Each wind turbine must be set back at least 1.1 times the turbine height from any above ground electrical or communication line. "Turbine height" means the distance measured from the ground level surface of the tower foundation to the highest point of the turbine rotor plane. Collectors shall be placed underground on private property unless a waiver is obtained. Feeder lines may be placed overhead on public rights-of-way or private property in accordance with easements. |  |  |  | 2.10.12 Setbacks |  | https://www.stutsmancounty.gov/files/zoning_info.pdf
North Dakota | Stutsman |  | County | 38093 | Blade Clearance | 75 | feet | The blade tip of any Wind Turbine shall, at its lowest point, have ground clearance of no less than seventy-five (75) feet. This applies to wind energy facilities containing turbines rated at 100 kilowatts or more nameplate capacity, which are considered large wind energy systems under this ordinance. |  |  |  | 2.10.13 Minimum Ground Clearance |  | https://www.stutsmancounty.gov/files/zoning_info.pdf
North Dakota | Stutsman |  | County | 38093 | Color |  |  | Wind turbines shall be painted a non-reflective coating and in a non-obtrusive color. |  |  |  | 2.10.11 Appearance, Lighting, Sound, Agricultural Operations, Roads, and Power Lines |  | https://www.stutsmancounty.gov/files/zoning_info.pdf
North Dakota | Stutsman |  | County | 38093 | Lighting |  |  | Turbines are to be lighted to the extent advised by the FAA in FAA Advisory Circulars 47 CFR Â§Â§ 17.21-17.58 or their successors. |  |  |  | 2.10.11 Appearance, Lighting, Sound, Agricultural Operations, Roads, and Power Lines |  | https://www.stutsmancounty.gov/files/zoning_info.pdf
North Dakota | Stutsman |  | County | 38093 | Special Use Districts | ['Agricultural (A)', 'Rural Residential (RR)', 'Residential Community (RC)', 'Commercial (C)', 'Industrial (I)', 'Recreational/Open Space (R/O)'] |  | A wind energy facility or part of one will be conditionally permitted or not permitted based on the generating capacity and land use district as established in the table. Conditional use is permitted in agricultural (A), rural residential (RR), residential community (RC), commercial (C), industrial (I), and recreational/open space (R/O) zones. |  |  |  | 2.10.6 Conditional Use Permit Availability by Zone |  | https://www.stutsmancounty.gov/files/zoning_info.pdf
North Dakota | Towner |  | County | 38095 | Structures (Non-Participating) | 1 | tip-height-multiplier | The tower shall be setback as follows: From 1. Occupied residence - 750 feet. Setbacks shall be increased to the tower fall zone if it is greater than any of the above. Facility shall have a rating of 5,000 Kilowatts or less. |  | 750 |  | SECTION 12. WIND POWER GENERATION FACILITIES AND TOWERS | 2007 | https://www.deq.nd.gov/WQ/2_NDPDES_Permits/1_AFO_CAFO/CountyZoning/Towner/Towner20070726.pdf
North Dakota | Towner |  | County | 38095 | Property Line (Non-Participating) | 1 | tip-height-multiplier | The tower shall be setback as follows: From property line - 200 feet. Setbacks shall be increased to the tower fall zone if it is greater than any of the above. Facility shall have a rating of 5,000 Kilowatts or less. |  | 200 |  | SECTION 12. WIND POWER GENERATION FACILITIES AND TOWERS | 2007 | https://www.deq.nd.gov/WQ/2_NDPDES_Permits/1_AFO_CAFO/CountyZoning/Towner/Towner20070726.pdf
North Dakota | Towner |  | County | 38095 | Roads | 1 | tip-height-multiplier | The tower shall be setback as follows: From Road Right of Way - 300 feet. Setbacks shall be increased to the tower fall zone if it is greater than any of the above. Facility shall have a rating of 5,000 Kilowatts or less. |  | 300 |  | SECTION 12. WIND POWER GENERATION FACILITIES AND TOWERS | 2007 | https://www.deq.nd.gov/WQ/2_NDPDES_Permits/1_AFO_CAFO/CountyZoning/Towner/Towner20070726.pdf
Pennsylvania | Centre | College | Township | 4202715136 | Noise | 45 | dBA | Audible sound from a wind energy facility shall not exceed 45 dBA, as measured at the exterior of any occupied building on a nonparticipating landowner's property. |  |  |  | Â§ 87-27 Operational standards |  | https://ecode360.com/13103813
North Dakota | Towner |  | County | 38095 | Maximum Height | 300 | feet | The tower shall be no more than 300 feet in height for wind power generation facilities with a rating of 5,000 Kilowatts or less, as stated in Section 12, subsection D. This height limit applies to monopole type towers supporting generation units above 40 Kilowatts and up to 5,000 Kilowatts. |  |  |  | SECTION 12. WIND POWER GENERATION FACILITIES AND TOWERS | 2007 | https://www.deq.nd.gov/WQ/2_NDPDES_Permits/1_AFO_CAFO/CountyZoning/Towner/Towner20070726.pdf
North Dakota | Towner |  | County | 38095 | Maximum Project Size | 5000 | kW | The facility shall have a rating of 5,000 Kilowatts or less, explicitly setting a maximum project size limit for wind power generation facilities. |  |  |  | SECTION 12. WIND POWER GENERATION FACILITIES AND TOWERS | 2007 | https://www.deq.nd.gov/WQ/2_NDPDES_Permits/1_AFO_CAFO/CountyZoning/Towner/Towner20070726.pdf
North Dakota | Towner |  | County | 38095 | Lighting |  |  | No lighting shall be permitted other than that required by Federal requirements. |  |  |  | SECTION 12. WIND POWER GENERATION FACILITIES AND TOWERS | 2007 | https://www.deq.nd.gov/WQ/2_NDPDES_Permits/1_AFO_CAFO/CountyZoning/Towner/Towner20070726.pdf
North Dakota | Towner |  | County | 38095 | Special Use Districts | ['Agricultural District (AG)'] |  | In the Agricultural District (AG), 'Wind power generation facilities and towers not consistent with Section 12 of Article II herein' are considered conditional uses and shall be permitted only after conditional use permit has been obtained in accordance with these zoning regulations. |  |  |  | SECTION 4. AGRICULTURAL DISTRICT (AG) | 2007 | https://www.deq.nd.gov/WQ/2_NDPDES_Permits/1_AFO_CAFO/CountyZoning/Towner/Towner20070726.pdf
North Dakota | Ward |  | County | 38101 | Structures (Non-Participating) | 1.25 | tip-height-multiplier | Each wind turbine shall be set back from the nearest occupied dwelling unit, commercial building or publicly used structure or facility at a distance not less than 1.25 times its total height or seven hundred fifty (750) feet, whichever is greater. |  | 750 |  | i. General Requirements for Wind Energy Facilities -Setbacks | 2025 | https://www.co.ward.nd.us/DocumentCenter/View/8520/Draft-of-Full-document-for-website-April-23-2025
North Dakota | Ward |  | County | 38101 | Property Line (Non-Participating) | 2.5 | rotor-diameter-multiplier | Each wind turbine shall be set back from the wind energy facility perimeter at a distance not less than two and one half (2.5) times the rotor diameter of the wind turbine. A variance may be granted if an authorized representative or agent of the permittee and those affected parties on adjoining properties with associated wind rights sign a formal and legally binding agreement expressing all parties' support for a variance that waives or reduces the setback requirement. |  |  |  | 14. Wind Energy Facilities | 2025 | https://www.co.ward.nd.us/DocumentCenter/View/8520/Draft-of-Full-document-for-website-April-23-2025
North Dakota | Ward |  | County | 38101 | Roads | 200 | feet | Above ground communication and electrical lines shall be set back a distance not less than two hundred (200) feet from the center of the existing right-of-way. |  |  |  | i. General Requirements for Wind Energy Facilities -Setbacks | 2025 | https://www.co.ward.nd.us/DocumentCenter/View/8520/Draft-of-Full-document-for-website-April-23-2025
North Dakota | Ward |  | County | 38101 | Blade Clearance | 75 | feet | The blade tip of any wind turbine shall, at its lowest point, have ground clearance of no less than seventy-five (75) feet. This applies to wind energy facilities with turbines rated at 100 kilowatts nameplate capacity or larger. |  |  |  | 14. Wind Energy Facilities | 2025 | https://www.co.ward.nd.us/DocumentCenter/View/8520/Draft-of-Full-document-for-website-April-23-2025
North Dakota | Ward |  | County | 38101 | Color |  |  | Wind turbines shall be painted a non-reflective, non-obtrusive color. At wind energy facility sites, the design of the buildings and related structures shall, to the extent reasonably possible, use materials, colors, textures, and location that will blend the wind energy facility to the natural setting and existing environment. |  |  |  | 14. Wind Energy Facilities | 2025 | https://www.co.ward.nd.us/DocumentCenter/View/8520/Draft-of-Full-document-for-website-April-23-2025
North Dakota | Ward |  | County | 38101 | Decommissioning |  |  | The ordinance applies to all wind energy facilities with one or more wind turbines rated at one hundred (100) kilowatts nameplate capacity or larger per turbine. It requires that within one hundred eighty (180) days of termination or abandonment of leases or easements for a wind energy facility, the permittee shall cause, at its expense, removal of all structures to a depth of four feet below pre-construction grade. |  |  |  | 14. Wind Energy Facilities | 2025 | https://www.co.ward.nd.us/DocumentCenter/View/8520/Draft-of-Full-document-for-website-April-23-2025
North Dakota | Ward |  | County | 38101 | Lighting |  |  | The ordinance applies to all wind energy facilities with one or more wind turbines rated at one hundred (100) kilowatts nameplate capacity or larger per turbine. It explicitly states that "Wind turbines shall not be artificially lighted, except to the extent required by the FAA or other applicable authority." |  |  |  | 14. Wind Energy Facilities | 2025 | https://www.co.ward.nd.us/DocumentCenter/View/8520/Draft-of-Full-document-for-website-April-23-2025
North Dakota | Ward |  | County | 38101 | Signage |  |  | Wind turbines shall not be used for displaying any advertising except for reasonable identification of the manufacturer or operator of the wind energy facility. Each wind turbine shall be marked with a visible identification number to assist with provision of emergency services. The permittee shall file with local fire departments, law enforcement, and the county emergency management coordinator a wind energy facility map identifying wind turbine locations and numbers. |  |  |  | 14. Wind Energy Facilities | 2025 | https://www.co.ward.nd.us/DocumentCenter/View/8520/Draft-of-Full-document-for-website-April-23-2025
North Dakota | Wells |  | County | 38103 | Structures (Non-Participating) | 5280 | feet | Each wind turbine shall be set back not less than 1.1 times the height of the turbine from any non-participating parcel. Wind turbines shall be setback at least 5280 feet (1 mile) from participating primary residences and non-participating primary residences (measured from the center of the turbine monopole), and further as necessary to meet the sound level requirement. The option for a variance is available. |  |  |  | 12.1.3.30 Setbacks from Primary Residences; 12.1.3.32 Setbacks from Non-Participating Properties | 2025 | https://wellscountynd.com/image/cache/New_Wind_Turbine_Ordinance_6-24-2025.pdf
North Dakota | Wells |  | County | 38103 | Property Line (Non-Participating) | 1.1 | tip-height-multiplier | Each wind turbine shall be set back not less than 1.1 times the height of the turbine from any non-participating parcel. |  |  |  | 12.1.3.32 Setbacks from Non-Participating Properties | 2025 | https://wellscountynd.com/image/cache/New_Wind_Turbine_Ordinance_6-24-2025.pdf
North Dakota | Wells |  | County | 38103 | Roads | 1.1 | tip-height-multiplier | Each wind turbine shall be set back not less than 1.1 times the height of the turbine from state road right-of-ways. Each wind turbine shall be set back not less than 1.1 times the height of the turbine plus 75 feet from the centerline of any county or township roadway (whether improved or not). | 75 |  |  | 12.1.3.33 Setbacks from Public Road Ways | 2025 | https://wellscountynd.com/image/cache/New_Wind_Turbine_Ordinance_6-24-2025.pdf
North Dakota | Wells |  | County | 38103 | Railroads | 1.1 | tip-height-multiplier | Each wind turbine shall be set back not less than 1.1 times the height of the turbine from any railroad right-of-way. |  |  |  | 12.1.3.33 Setbacks from Public Road Ways | 2025 | https://wellscountynd.com/image/cache/New_Wind_Turbine_Ordinance_6-24-2025.pdf
North Dakota | Wells |  | County | 38103 | Transmission | 1.1 | tip-height-multiplier | Each wind turbine shall be set back not less than 1.1 times the height of the turbine from any railroad right-of-way or from any overhead utility. |  |  |  | 12.1.3.33 Setbacks from Public Road Ways | 2025 | https://wellscountynd.com/image/cache/New_Wind_Turbine_Ordinance_6-24-2025.pdf
Pennsylvania | Centre | Huston | Township | 4202736504 | Noise | 45 | dBA | Audible sound from a Wind Energy Facility shall not exceed forty five (45) dBA, as measured at the exterior of any Occupied Building on a Non-participating Landownerâ€™s property, using the Townshipâ€™s noise meter. |  |  |  | H. NOISE AND SHADOW FLICKER |  | https://centrecountypa.gov/DocumentCenter/View/591
North Dakota | Wells |  | County | 38103 | Shadow Flicker | 30 | hr/year | Section 12.1.3.34 states that a shadow flicker analysis must be submitted for all occupied residences of non-participants within one mile of a wind turbine. The maximum acceptable level of shadow flicker exposure for homes in the study shall be 30 hours per year. |  |  |  | 12.1.3.34 Shadow Flicker | 2025 | https://wellscountynd.com/image/cache/New_Wind_Turbine_Ordinance_6-24-2025.pdf
North Dakota | Wells |  | County | 38103 | Blade Clearance | 75 | feet | The blade tip of any wind turbine shall, at its lowest point, have a ground clearance of not less than seventy-five (75) feet. |  |  |  | 12.1.3.4 Minimum Ground Clearance | 2025 | https://wellscountynd.com/image/cache/New_Wind_Turbine_Ordinance_6-24-2025.pdf
North Dakota | Wells |  | County | 38103 | Color |  |  | Wind turbines shall be painted with a non-reflective coating and in a uniform, off-white color. |  |  |  | 12.1.3.1 Appearance | 2025 | https://wellscountynd.com/image/cache/New_Wind_Turbine_Ordinance_6-24-2025.pdf
North Dakota | Wells |  | County | 38103 | Decommissioning |  |  | The Wells County Zoning Ordinance requires that "The wind project shall develop a Wind Turbine Decommissioning Plan in accordance with NDCC 49-02-27 and NDAC 69-09-09 and this Plan and Bond shall be submitted as part of the Building Permit Application." Additionally, "the owner or operator shall file with the Special use application the estimated decommissioning cost per turbine, in current dollars at the time of filing, for the proposed facility or turbine and a comprehensive decommissioning plan... The owner or operator shall secure a performance bond, surety bond, letter of credit, corporate guarantee, or other form of financial assurance that is acceptable to the Planning and Zoning Commission to cover the anticipated costs of decommissioning the commercial wind energy conversion facility or turbine." These requirements apply to wind turbine facilities rated at 150 kilowatts or greater. |  |  |  | 12.1.3.37 Decommissioning Plan and Bonding Requirements | 2025 | https://wellscountynd.com/image/cache/New_Wind_Turbine_Ordinance_6-24-2025.pdf
North Dakota | Wells |  | County | 38103 | Lighting |  |  | Wind turbines shall not be artificially lighted, except to the extent required by the Federal Aviation Administration (FAA) or other applicable governmental regulatory authority. |  |  |  | 12.1.3.3 Lighting | 2025 | https://wellscountynd.com/image/cache/New_Wind_Turbine_Ordinance_6-24-2025.pdf
North Dakota | Wells |  | County | 38103 | Soil |  |  | The ordinance requires the applicant to "protect and segregate topsoil from subsoil on all lands unless otherwise negotiated with the affected landowners" and to "minimize soil compaction of all agricultural lands during all phases and confine soil compaction to as small of an area as possible" (12.1.3.5d). It also mandates a "Plan for Restoration of the Site Due to Construction" (12.1.4.5b) and requires a "National Pollution Discharge Elimination System (NPDES) construction permit" (12.1.5.8). These requirements apply to wind turbine facilities rated at 150 kilowatts or greater. |  |  |  | 12.1.3 Criteria | 2025 | https://wellscountynd.com/image/cache/New_Wind_Turbine_Ordinance_6-24-2025.pdf
North Dakota | Wells |  | County | 38103 | Special Use Districts | ['Agricultural District'] |  | A wind turbine facility may be permitted in an Agricultural District upon approval as a special use, provided the criteria and submittal requirements are met. |  |  |  | ARTICLE 12 WIND ENERGY FACILITIES | 2025 | https://wellscountynd.com/image/cache/New_Wind_Turbine_Ordinance_6-24-2025.pdf
North Dakota | Williams |  | County | 38105 | Structures (Non-Participating) | 1400 | feet | All wind turbines shall be set back from existing structures 1,400 feet. A variance for setback may be granted by the Board of County Commissioners, upon recommendation from the Planning and Zoning Commission, provided the permittee and affected landowner sign a waiver agreement. |  |  |  | 6-10-10 Setbacks | 2024 | https://storage.googleapis.com/proudcity/williamscountynd/2024/01/Williams-County-Zoning-Ord-and-Sub-Regs-8.20.24.pdf
North Dakota | Williams |  | County | 38105 | Property Line (Non-Participating) | 2.5 | rotor-diameter-multiplier | All wind turbines shall be set back from the perimeter of the facility 2 1/2 times the rotor diameter. |  |  |  | 6-10-10 Setbacks | 2024 | https://storage.googleapis.com/proudcity/williamscountynd/2024/01/Williams-County-Zoning-Ord-and-Sub-Regs-8.20.24.pdf
North Dakota | Williams |  | County | 38105 | Roads | 200 | feet | Each wind turbine shall be set back from the nearest public road or above ground communication and electrical lines at a distance of not less than 200 feet, determined at the center of the existing right-of-way. |  |  |  | 6-10-10 Setbacks | 2024 | https://storage.googleapis.com/proudcity/williamscountynd/2024/01/Williams-County-Zoning-Ord-and-Sub-Regs-8.20.24.pdf
North Dakota | Williams |  | County | 38105 | Transmission | 200 | feet | Each wind turbine shall be set back from the nearest public road or above ground communication and electrical lines at a distance of not less than 200 feet, determined at the center of the existing right-of-way. |  |  |  | 6-10-10 Setbacks | 2024 | https://storage.googleapis.com/proudcity/williamscountynd/2024/01/Williams-County-Zoning-Ord-and-Sub-Regs-8.20.24.pdf
North Dakota | Williams |  | County | 38105 | Blade Clearance | 75 | feet | The blade tip of any wind turbine shall, at its lowest point, have ground clearance of no less than 75 feet. |  |  |  | 6-10-11 Minimum Ground Clearance | 2024 | https://storage.googleapis.com/proudcity/williamscountynd/2024/01/Williams-County-Zoning-Ord-and-Sub-Regs-8.20.24.pdf
North Dakota | Williams |  | County | 38105 | Color |  |  | Each WECS shall be non-reflective and finished with a uniform and muted earth or sky tone color including white, gray, and brown. Galvanized steel is considered non-reflective and meets this requirement. |  |  |  | 6-10-2 Color | 2024 | https://storage.googleapis.com/proudcity/williamscountynd/2024/01/Williams-County-Zoning-Ord-and-Sub-Regs-8.20.24.pdf
North Dakota | Williams |  | County | 38105 | Decommissioning |  |  | Within 180 days of termination or abandonment of leases or easements for a WECS or a wind energy facility in Williams County, the current permittee shall cause, at its own expense, removal of all structures to a depth of four feet below pre-construction grade. |  |  |  | 6-10-12 Closure Restoration of Property | 2024 | https://storage.googleapis.com/proudcity/williamscountynd/2024/01/Williams-County-Zoning-Ord-and-Sub-Regs-8.20.24.pdf
North Dakota | Williams |  | County | 38105 | Lighting |  |  | No wind energy facility, or WECS or related structures shall be artificially lit unless it is to assure safety as required by the FAA or FCC. If lighting is required, red beacons are preferable to flashing strobe lights. |  |  |  | 6-10-4 Lighting | 2024 | https://storage.googleapis.com/proudcity/williamscountynd/2024/01/Williams-County-Zoning-Ord-and-Sub-Regs-8.20.24.pdf
North Dakota | Williams |  | County | 38105 | Signage |  |  | Wind energy facilities and WECS shall not be used for displaying any advertising except as allowed by the zoning district in which the facility or WECS is located and for reasonable identification of the manufacturer or operator of the wind energy facility or WECS. Identification signage shall be limited to one nameplate with a maximum area of four-square feet per manufacturer or operator. |  |  |  | 6-10-5 Signage | 2024 | https://storage.googleapis.com/proudcity/williamscountynd/2024/01/Williams-County-Zoning-Ord-and-Sub-Regs-8.20.24.pdf
North Dakota | Williams |  | County | 38105 | Special Use Districts | ['Agricultural District (AG)', 'Light Industrial District (LI)', 'Heavy Industrial District (HI)'] |  | Wind energy facilities are allowed as conditional uses in Agricultural District (AG) subject to Chapter 3-2; as conditional industrial uses in Light Industrial District (LI) subject to Chapter 3-2; and as conditional industrial uses in Heavy Industrial District (HI) subject to Chapter 3-2. This indicates that large wind energy systems require special use approval or a permitting process in these districts. |  |  |  | Chapter 2-2: Agricultural District (AG), Chapter 2-7: Light Industrial (LI), Chapter 2-8: Heavy Industrial (HI) | 2024 | https://storage.googleapis.com/proudcity/williamscountynd/2024/01/Williams-County-Zoning-Ord-and-Sub-Regs-8.20.24.pdf
Pennsylvania | Centre | Worth | Township | 4202786544 | Noise | 45 | dBA | Audible sound from a Wind Energy Facility shall not exceed forty five (45) dBA, as measured at the exterior of any Occupied Building on a Non-participating Landownerâ€™s property, using the Townshipâ€™s noise meter. |  |  |  | H. NOISE AND SHADOW FLICKER |  | https://centrecountypa.gov/DocumentCenter/View/13759/Worth-Township_ZO-and-Map-Combined
Ohio |  |  |  | 39000 | Shadow Flicker | 30 | hr/year | [6 empty] | https://codes.ohio.gov/ohio-administrative-code/rule-4906-4-09
Ohio |  |  |  | 39000 | Decommissioning |  |  | The facility must be decommissioned within 12 months of the end of use, restoring the site, removing equipment to 36â€ depth, recycling materials where possible, and repairing any affected public roads or bridges. Decommissioning plans and cost estimates must be updated every five years, with a performance bond covering full costs held until board approval of completion. | [5 empty] | https://codes.ohio.gov/ohio-administrative-code/rule-4906-4-09
Ohio |  |  |  | 39000 | Lighting |  |  | All structures that require lighting according to the FAA shall meet minimum requirements. | [5 empty] | https://codes.ohio.gov/ohio-administrative-code/rule-4906-4-09
Ohio | Clinton |  | County | 39027 | Structures (Non-Participating) | 1 | tip-height-multiplier | Wind-based energy systems shall be located a minimum distance away from any primary structure ... not less than the height of the turbine or mill structure, including blades. |  |  |  | SECTION 4.05 RENEWABLE ELECTRICITY GENERATION AND STORAGE. | 2024 | https://co.clinton.oh.us/media/Building%20and%20Zoning/Zoning/Clinton%20County%20Zoning%20Resolution%20rev2024.pdf
Ohio | Clinton |  | County | 39027 | Property Line (Non-Participating) | 1 | tip-height-multiplier | Wind-based energy systems shall be located a minimum distance away from any front, side or rear lot line of an adjoining property, not less than the height of the turbine or mill structure, including blades. |  |  |  | SECTION 4.05 RENEWABLE ELECTRICITY GENERATION AND STORAGE. | 2024 | https://co.clinton.oh.us/media/Building%20and%20Zoning/Zoning/Clinton%20County%20Zoning%20Resolution%20rev2024.pdf
Ohio | Clinton |  | County | 39027 | Roads | 1 | tip-height-multiplier | Wind-based energy systems shall be located a minimum distance away from any roadway ... not less than the height of the turbine or mill structure, including blades. |  |  |  | SECTION 4.05 RENEWABLE ELECTRICITY GENERATION AND STORAGE. | 2024 | https://co.clinton.oh.us/media/Building%20and%20Zoning/Zoning/Clinton%20County%20Zoning%20Resolution%20rev2024.pdf
Ohio | Clinton |  | County | 39027 | Accessory Use Districts |  |  | Tier 2 renewable energy systems are permitted accessory uses in all districts. These energy systems shall comply with all provisions of the Zoning Resolution, including the setbacks and design requirements of the underlying zoning districts; and shall comply with all applicable building safety and construction permitting requirements. |  |  |  | SECTION 4.05 RENEWABLE ELECTRICITY GENERATION AND STORAGE. | 2024 | https://co.clinton.oh.us/media/Building%20and%20Zoning/Zoning/Clinton%20County%20Zoning%20Resolution%20rev2024.pdf
Ohio | Fayette |  | County | 39047 | Prohibitions |  |  | The resolution prohibits the construction of any and all economically significant wind farms and large wind farms within the unincorporated areas of Fayette County, Ohio, except on parcels designated as (I-1, I-2) Industrial Districts or similarly identified industrial parcels in any township within Fayette County. This prohibition is effective immediately from the date of adoption through December 31, 2027. |  |  |  |  | 2023 | https://www.fayette-co-oh.com/DocumentCenter/View/630/PROPOSED-Solar-and-Wind-Farm-Prohibition-Resolution-1-13-2023-PDF
Ohio | Fayette |  | County | 39047 | Primary Use Districts | ['(I-1) Industrial District', '(I-2) Industrial District'] |  | Large wind farms are permitted only on parcels designated within the Fayette County Zoning Resolution and Map as (I-1, I-2) Industrial Districts or similarly identified industrial districts in any lawfully enacted zoning resolution text and map of any township within Fayette County. The construction of large wind farms is prohibited in all other unincorporated areas of the county through December 31, 2027. |  |  |  |  | 2023 | https://www.fayette-co-oh.com/DocumentCenter/View/630/PROPOSED-Solar-and-Wind-Farm-Prohibition-Resolution-1-13-2023-PDF
Ohio | Franklin |  | County | 39049 | Structures (Non-Participating) | 1.1 | tip-height-multiplier | A tower mounted wind energy system shall have a fall zone at least 110% of the total height from any principal structure. |  |  |  | SECTION 561.04 - DEVELOPMENT STANDARDS | 2023 | https://www.franklincountyohio.gov/files/assets/public/v/1/edp/documents/zoning/zoning-resolution-updated-01-10-23.pdf
Ohio | Franklin |  | County | 39049 | Property Line (Non-Participating) | 1.1 | tip-height-multiplier | A tower mounted wind energy system shall have a fall zone at least 110% of the total height from all property lines, unless the affected land owner provides written permission through a recorded easement allowing the wind energy systemâ€™s fall zone to overlap with the abutting property. |  |  |  | SECTION 561.04 - DEVELOPMENT STANDARDS | 2023 | https://www.franklincountyohio.gov/files/assets/public/v/1/edp/documents/zoning/zoning-resolution-updated-01-10-23.pdf
Ohio | Franklin |  | County | 39049 | Roads | 1.1 | tip-height-multiplier | A tower mounted wind energy system shall have a fall zone at least 110% of the total height from any public road right-of-way, unless written permission is granted by the governmental entity with jurisdiction over the road. This fall zone requirement effectively sets the setback distance from roads for large wind energy systems. |  |  |  | SECTION 561.04 - DEVELOPMENT STANDARDS | 2023 | https://www.franklincountyohio.gov/files/assets/public/v/1/edp/documents/zoning/zoning-resolution-updated-01-10-23.pdf
Ohio | Franklin |  | County | 39049 | Transmission | 1.1 | tip-height-multiplier | A tower mounted wind energy system shall have a fall zone at least 110% of the total height from all overhead utility lines. |  |  |  | SECTION 561.04 - DEVELOPMENT STANDARDS | 2023 | https://www.franklincountyohio.gov/files/assets/public/v/1/edp/documents/zoning/zoning-resolution-updated-01-10-23.pdf
Pennsylvania | Crawford | Cussewago | Township | 4203917848 | Noise | 45 | dBA | Audible sound from a Wind Energy System shall not exceed 45 dBA, as measured by a trained professional, at 2,000 feet from the center of the turbine. Methods for measuring and reporting acoustic emissions shall meet or exceed AWEA Standard 2.1 â€“ 1989. |  |  |  | 309.6 Nuisance Reduction Standards |  | https://www.crawfordcountypa.net/Planning/Documents/Municipal%20Ordinances%20and%20Plans/Cussewago%20Twp/CussewagoZoningOrdinance_OnlineVersion.pdf
Ohio | Franklin |  | County | 39049 | Maximum Height | 150 | feet | The tower of a tower-mounted wind energy system shall not exceed 150 feet in height. This applies to wind energy systems requiring conditional use permits and building permits, indicating applicability to large systems. |  |  |  | SECTION 561.04 - DEVELOPMENT STANDARDS | 2023 | https://www.franklincountyohio.gov/files/assets/public/v/1/edp/documents/zoning/zoning-resolution-updated-01-10-23.pdf
Ohio | Franklin |  | County | 39049 | Shadow Flicker | 0 | hr/year | Section 561.04(d)(1) states: 'Wind energy systems shall be sited in a manner that does not result in shadow flicker impacts.' This prohibition effectively sets the maximum allowable shadow flicker to 0 hours per year for large wind energy systems. |  |  |  | SECTION 561.04 - DEVELOPMENT STANDARDS | 2023 | https://www.franklincountyohio.gov/files/assets/public/v/1/edp/documents/zoning/zoning-resolution-updated-01-10-23.pdf
Ohio | Franklin |  | County | 39049 | Color |  |  | The color of wind energy systems shall be painted with a non-reflective, unobtrusive color that blends in with the surrounding environment. |  |  |  | SECTION 561.04 - DEVELOPMENT STANDARDS | 2023 | https://www.franklincountyohio.gov/files/assets/public/v/1/edp/documents/zoning/zoning-resolution-updated-01-10-23.pdf
Ohio | Franklin |  | County | 39049 | Decommissioning |  |  | SECTION 561.06 - DECOMMISSION requires that at such time a wind energy system is scheduled to be decommissioned or discontinued, the applicant will notify the Administrative Officer by certified U.S. mail of the proposed date of discontinuation of operations. Upon decommission or discontinuation of use, the owner shall physically remove the wind energy system within 90 days from the date of decommission or discontinuation of use, including removal of any tower and other related above ground structure, and restoration of the location to its natural condition. If the system is out of service for a continuous two (2) year period without notice, the Administrative Officer may issue a Notice of Decommission, and the owner must remove the system within three (3) months of receipt of the Notice of Decommission. |  |  |  | SECTION 561.06 - DECOMMISSION | 2023 | https://www.franklincountyohio.gov/files/assets/public/v/1/edp/documents/zoning/zoning-resolution-updated-01-10-23.pdf
Ohio | Franklin |  | County | 39049 | Lighting |  |  | Wind energy systems shall not be artificially lit unless such lighting is required by the Federal Aviation Administration. If lighting is required, the applicant shall provide a copy of the Federal Aviation Administration determination to establish the required markings and/or lights for the wind energy system. |  |  |  | SECTION 561.04 - DEVELOPMENT STANDARDS | 2023 | https://www.franklincountyohio.gov/files/assets/public/v/1/edp/documents/zoning/zoning-resolution-updated-01-10-23.pdf
Ohio | Franklin |  | County | 39049 | Visual Impact |  |  | Section 561.04(h) requires that "The applicant shall demonstrate through project site planning and proposed mitigation that a wind energy systemâ€™s visual impacts will be minimized for surrounding neighbors and the community." This may include information regarding "site selection, wind energy system design or appearance, buffering, and screening of ground mounted electrical and control equipment." Additionally, the color of wind energy systems "shall be painted with a non-reflective, unobtrusive color that blends in with the surrounding environment." |  |  |  | SECTION 561.04 - DEVELOPMENT STANDARDS | 2023 | https://www.franklincountyohio.gov/files/assets/public/v/1/edp/documents/zoning/zoning-resolution-updated-01-10-23.pdf
Ohio | Franklin |  | County | 39049 | Climbing Prevention |  |  | The tower of a tower mounted wind energy system shall be designed and installed so as not to provide step bolts or a ladder readily accessible to the public for a minimum height of 10 feet above the ground. |  |  |  | SECTION 561.04 - DEVELOPMENT STANDARDS | 2023 | https://www.franklincountyohio.gov/files/assets/public/v/1/edp/documents/zoning/zoning-resolution-updated-01-10-23.pdf
Ohio | Franklin |  | County | 39049 | Signage |  |  | All signs, both temporary and permanent, are prohibited on wind energy systems, except for manufacturer's or installer's identification on the wind energy system and appropriate warning signs and placards. |  |  |  | SECTION 561.04 - DEVELOPMENT STANDARDS | 2023 | https://www.franklincountyohio.gov/files/assets/public/v/1/edp/documents/zoning/zoning-resolution-updated-01-10-23.pdf
Ohio | Franklin |  | County | 39049 | Special Use Districts |  |  | Wind energy systems shall be conditionally permitted pursuant to Section 815 in all zoning districts. |  |  |  | SECTION 561 - WIND ENERGY SYSTEMS | 2023 | https://www.franklincountyohio.gov/files/assets/public/v/1/edp/documents/zoning/zoning-resolution-updated-01-10-23.pdf
Ohio | Greene |  | County | 39057 | Structures (Non-Participating) | 30 | feet | Blade arcs created by the WECS shall have a minimum of thirty (30) feet of clearance over any structure, land or tree within a two hundred (200) foot radius of the tower. |  |  |  | 534.2 Definition and Design Standards | 2016 | https://www.greenecountyohio.gov/DocumentCenter/View/7861/Jefferson-Township-Zoning-Resolution-09-28-2016-PDF?bidId=
Ohio | Greene |  | County | 39057 | Property Line (Non-Participating) | 2 | tip-height-multiplier | WECS towers shall be setback from the closest property line two (2) feet for every one (1) foot of system height. No part of a WECS (including guy wire anchors) shall be located within or above any required front, side or rear yard setback. |  |  |  | 534.2 Design Standards | 2016 | https://www.greenecountyohio.gov/DocumentCenter/View/7861/Jefferson-Township-Zoning-Resolution-09-28-2016-PDF?bidId=
Ohio | Greene |  | County | 39057 | Transmission | 30 | feet | WECS shall not be located within thirty (30) feet of an above-ground utility line. |  |  |  | 534.2 Definition | 2016 | https://www.greenecountyohio.gov/DocumentCenter/View/7861/Jefferson-Township-Zoning-Resolution-09-28-2016-PDF?bidId=
Pennsylvania | Cumberland | Camp Hill | Borough | 4204111000 | Noise | 45 | dBA | Wind Turbine, with a maximum total height of the extended blade of 150 feet, and with a minimum 600 feet setback from the lot line of a dwelling, and with a maximum noise level at the lot line of a dwelling of 45 db(A). The unit for noise level is dBA. |  |  |  | PART 11-26 Specific Use Regulations | 2023 | https://cms8.revize.com/revize/camphillborough/Departments/Code%20Enforcement-Zoning/2023%20Zoning%20Ordinance/2023%20ZONING%20ORDINANCE%202023-04.pdf
Ohio | Greene |  | County | 39057 | Maximum Height | 250 | feet | The permitted maximum height of a WECS shall be two hundred and fifty (250) feet. Towers shall be required to be less than two hundred and fifty (250) feet in height under certain circumstances such as proximity to property lines. This maximum height applies to Wind Farms, defined as clusters of WECS towers placed upon land with the intent to sell or provide electricity to others. |  |  |  | Section 534 ALTERNATIVE ENERGY SOURCES | 2016 | https://www.greenecountyohio.gov/DocumentCenter/View/7861/Jefferson-Township-Zoning-Resolution-09-28-2016-PDF?bidId=
Ohio | Greene |  | County | 39057 | Blade Clearance | 30 | feet | Blade arcs created by the WECS shall have a minimum of thirty (30) feet of clearance over any structure, land or tree within a two hundred (200) foot radius of the tower. |  |  |  | Section 534 ALTERNATIVE ENERGY SOURCES | 2016 | https://www.greenecountyohio.gov/DocumentCenter/View/7861/Jefferson-Township-Zoning-Resolution-09-28-2016-PDF?bidId=
Ohio | Greene |  | County | 39057 | Decommissioning |  |  | Section 202.147 Abandonment: Any WECS which is not used for six (6) successive months shall be deemed abandoned and shall be dismantled and removed from the property within ninety (90) days of notice, at the expense of the property owner. |  |  |  | 202.147 Abandonment | 2016 | https://www.greenecountyohio.gov/DocumentCenter/View/7861/Jefferson-Township-Zoning-Resolution-09-28-2016-PDF?bidId=
Ohio | Greene |  | County | 39057 | Lighting |  |  | Lighting: WECS shall not have affixed or attached any lights, reflectors, flashers or any other illumination except for illumination devices required by Federal regulations. |  |  |  | Section 534 ALTERNATIVE ENERGY SOURCES | 2016 | https://www.greenecountyohio.gov/DocumentCenter/View/7861/Jefferson-Township-Zoning-Resolution-09-28-2016-PDF?bidId=
Ohio | Greene |  | County | 39057 | Climbing Prevention |  |  | To prevent unauthorized climbing, WECS towers shall comply with the following provisions: Tower climbing apparatus shall not be located within twelve (12) feet of the ground; a locked, anti-climb device shall be installed on the tower; the WECS shall be enclosed by a locked, protective fence at least six (6) feet high and located at least ten (10) feet from the base of the tower. |  |  |  | Section 534 ALTERNATIVE ENERGY SOURCES | 2016 | https://www.greenecountyohio.gov/DocumentCenter/View/7861/Jefferson-Township-Zoning-Resolution-09-28-2016-PDF?bidId=
Ohio | Greene |  | County | 39057 | Signage |  |  | Each WECS shall have at least one sign, not to exceed two (2) square feet, posted at the base of the tower. The sign shall contain the following information: Warning High Voltage, Manufacturer's name, Owner's and Manufacturer's emergency phone number, Emergency shut-down procedures. |  |  |  | Section 534 ALTERNATIVE ENERGY SOURCES | 2016 | https://www.greenecountyohio.gov/DocumentCenter/View/7861/Jefferson-Township-Zoning-Resolution-09-28-2016-PDF?bidId=
Ohio | Greene |  | County | 39057 | Special Use Districts | ['A-2 General Agricultural District (A-2)', 'LI Light Industrial District (LI)'] |  | Single WECS for Commercial Purposes are defined as "A WECS tower placed upon land with the intent to sell or provide electricity to others" and are permitted as conditional uses in the A-2 General Agricultural District and LI Light Industrial District. Both districts list Alternative Energy Systems (which include Single WECS for Commercial Purposes) as conditional uses "only in accordance with Article 10, Section 1002". Section 534 clarifies that these systems are "subject to the regulations and requirements of this section and the review procedures and standards/criteria of Article X of the Zoning Resolution." |  |  |  | SECTION 403 A-2 GENERAL AGRICULTURAL DISTRICT; SECTION 420 LI LIGHT INDUSTRIAL DISTRICT; Section 534 ALTERNATIVE ENERGY SOURCES | 2016 | https://www.greenecountyohio.gov/DocumentCenter/View/7861/Jefferson-Township-Zoning-Resolution-09-28-2016-PDF?bidId=
Ohio | Knox |  | County | 39083 | Structures (Non-Participating) | 1.25 | tip-height-multiplier | Minimum setback from any structures not owned by the property owner shall be no less than 125 percent of the wind turbine tower height including any anchor point or guy wires. No variance shall be issued for the placement of a wind energy system that reduces the minimum setback below the required 125 percent of the wind turbine tower height. |  |  |  | Section 7.33 Commercial Alternative Energy Zoning Regulations | 2024 | https://co.knox.oh.us/wp-content/uploads/2024/09/Zoning-Resolution-Hilliar-Township.pdf
Ohio | Knox |  | County | 39083 | Property Line (Non-Participating) | 1.25 | tip-height-multiplier | Minimum setback from all property lines ... shall be no less than 125 percent of the wind turbine tower height including any anchor point or guy wires. This provision will remain in full effect regardless of future subdivision of the property. No variance shall be issued for the placement of a wind energy system that reduces the minimum setback below the required 125 percent of the wind turbine tower height. |  |  |  | Section 7.33 Commercial Alternative Energy Zoning Regulations | 2024 | https://co.knox.oh.us/wp-content/uploads/2024/09/Zoning-Resolution-Hilliar-Township.pdf
Ohio | Knox |  | County | 39083 | Roads | 1.25 | tip-height-multiplier | Minimum setback from road right of ways shall be no less than 125 percent of the wind turbine tower height including any anchor point or guy wires. No variance shall be issued for the placement of a wind energy system that reduces the minimum setback below the required 125 percent of the wind turbine tower height. |  |  |  | Section 7.33 Commercial Alternative Energy Zoning Regulations | 2024 | https://co.knox.oh.us/wp-content/uploads/2024/09/Zoning-Resolution-Hilliar-Township.pdf
Ohio | Knox |  | County | 39083 | Transmission | 1.25 | tip-height-multiplier | Minimum setback from utility transmission or distribution lines shall be no less than 125 percent of the wind turbine tower height including any anchor point or guy wires. No variance shall be issued for the placement of a wind energy system that reduces the minimum setback below the required 125 percent of the wind turbine tower height. |  |  |  | Section 7.33 Commercial Alternative Energy Zoning Regulations | 2024 | https://co.knox.oh.us/wp-content/uploads/2024/09/Zoning-Resolution-Hilliar-Township.pdf
Ohio | Knox |  | County | 39083 | Blade Clearance | 12 | feet | Minimum height shall be 12 feet from ground level to the lowest point of the rotating blade or rotor system. |  |  |  | Section 7.33 Commercial Alternative Energy Zoning Regulations | 2024 | https://co.knox.oh.us/wp-content/uploads/2024/09/Zoning-Resolution-Hilliar-Township.pdf
Ohio | Knox |  | County | 39083 | Color |  |  | Blade color shall be white, beige or light gray. |  |  |  | Section 7.33 Commercial Alternative Energy Zoning Regulations | 2024 | https://co.knox.oh.us/wp-content/uploads/2024/09/Zoning-Resolution-Hilliar-Township.pdf
Ohio | Knox |  | County | 39083 | Decommissioning |  |  | Any commercial distribution wind energy system which has reached the end of its useful life, has been abandoned or is in disrepair shall be repaired or removed. The owner or operator has the responsibility to repair or remove the commercial distribution wind energy system within one year of the date it becomes inoperable. |  |  |  | Section 7.33 Commercial Alternative Energy Zoning Regulations | 2024 | https://co.knox.oh.us/wp-content/uploads/2024/09/Zoning-Resolution-Hilliar-Township.pdf
Ohio | Knox |  | County | 39083 | Lighting |  |  | Illumination of the wind energy system is not permitted unless required by other governmental authorities and only in accordance with their standards. |  |  |  | Section 7.33 Commercial Alternative Energy Zoning Regulations | 2024 | https://co.knox.oh.us/wp-content/uploads/2024/09/Zoning-Resolution-Hilliar-Township.pdf
Ohio | Knox |  | County | 39083 | Climbing Prevention |  |  | Commercial distribution wind energy systems shall have one of the following safety devices to limit access: a wind turbine tower climbing apparatus located no closer than 12 feet to the ground at the base of the structure; a locked anti-climb device installed on the wind turbine tower; or be completely enclosed with a locked fence at least six feet in height to prevent uncontrolled access from unauthorized personnel. |  |  |  | Section 7.33 Commercial Alternative Energy Zoning Regulations | 2024 | https://co.knox.oh.us/wp-content/uploads/2024/09/Zoning-Resolution-Hilliar-Township.pdf
Ohio | Knox |  | County | 39083 | Signage |  |  | Site Plan requirements shall include, but not limited to: (3) Location, size, and type of required signage. A sign shall be posted at the base of the wind turbine tower warning of electrical shock or high voltage. |  |  |  | Section 7.33 Commercial Alternative Energy Zoning Regulations | 2024 | https://co.knox.oh.us/wp-content/uploads/2024/09/Zoning-Resolution-Hilliar-Township.pdf
Ohio | Madison |  | County | 39097 | Prohibitions |  |  | The Madison County Board of Commissioners adopted a Restricted Area Resolution on the 12th of September, 2023, designating all unincorporated area of Madison County as restricted area, prohibiting the construction of a large Wind Farm (50 Megawatts and greater). |  |  |  |  | 2025 | https://madison.oh.gov/document_center/Building%20Zoning/Zoning%20Resolution%20Body%20July%202025%20Final%20Draft.pdf
Ohio | Madison |  | County | 39097 | Special Use Districts | ['C-2', 'M-1', 'M-2', 'PID', 'PCD', 'A-1'] |  | Section 12.06 states that any construction, erection, or siting of a Wind Energy System shall be Conditional Use in the following zoning districts: C-2, M-1, M-2, PID, PCD and A-1. Conditional Use means subject to the restrictions contained herein and developed in accordance with all provisions of this Zoning Resolution. |  |  |  | Section 12.06 â€“ CONDITIONAL USE | 2025 | https://madison.oh.gov/document_center/Building%20Zoning/Zoning%20Resolution%20Body%20July%202025%20Final%20Draft.pdf
Ohio | Medina |  | County | 39103 | Structures (Non-Participating) | 1.5 | tip-height-multiplier | A tower mounted wind turbine or wind energy system shall have a fall zone at least 150% of the total height from any principal structure. |  |  |  | 1155.14 WIND TURBINE AND WIND ENERGY SYSTEMS | 2024 | https://medinaoh.org/includes/uploads/Planning_docs/Planning_Documents/Planning_and_Zoning_Code_12-26-24.pdf
Ohio | Medina |  | County | 39103 | Property Line (Non-Participating) | 1.5 | tip-height-multiplier | A tower mounted wind turbine or wind energy system shall have a fall zone at least 150% of the total height from all property lines, unless the affected land owner provides written permission through a recorded easement allowing the wind turbine or wind energy system's fall zone to overlap with the abutting property. |  |  |  | 1155.14 WIND TURBINE AND WIND ENERGY SYSTEMS | 2024 | https://medinaoh.org/includes/uploads/Planning_docs/Planning_Documents/Planning_and_Zoning_Code_12-26-24.pdf
Ohio | Medina |  | County | 39103 | Roads | 1.5 | tip-height-multiplier | A tower mounted wind turbine or wind energy system shall have a fall zone at least 150% of the total height from any public road right-of-way, unless written permission is granted by the governmental entity with jurisdiction over the road, and from any future road right-of-way pursuant to the Medina Thoroughfare Plan or thoroughfare plan of adjacent jurisdictions. |  |  |  | 1155.14 WIND TURBINE AND WIND ENERGY SYSTEMS | 2024 | https://medinaoh.org/includes/uploads/Planning_docs/Planning_Documents/Planning_and_Zoning_Code_12-26-24.pdf
Ohio | Medina |  | County | 39103 | Transmission | 1.5 | tip-height-multiplier | A tower mounted wind turbine or wind energy system shall have a fall zone at least 150% of the total height from all overhead utility lines. The total height is defined as the vertical distance measured from the ground level at the base of the tower to the uppermost vertical extension of any blade. All electrical connections for ground mounted systems shall be located underground. |  |  |  | 1155.14 WIND TURBINE AND WIND ENERGY SYSTEMS | 2024 | https://medinaoh.org/includes/uploads/Planning_docs/Planning_Documents/Planning_and_Zoning_Code_12-26-24.pdf
Pennsylvania | Cumberland | Mechanicsburg | Borough | 4204148376 | Noise | 45 | dBA | The applicant shall demonstrate that any noise from the wind generating unit shall not exceed 45 dBA, measured at the property line. 'dBA' refers to the A-weighted sound level measured with a sound-level meter using the A-weighted network (scale) at slow response. |  |  |  | Â§ 27-506 Wind Energy Conversion Systems. |  | https://ecode360.com/27108707
Ohio | Medina |  | County | 39103 | Maximum Height | 100 | feet | A ground-mounted wind turbine or wind energy system shall not exceed 100 feet in height as measured from construction grade. The construction grade shall not be increased above that of the surrounding property so as to artificially add height to the tower unless good cause can be shown by the applicant that the increase in grade is essential for the operation of the wind turbine or wind energy system. |  |  |  | 1155.14 WIND TURBINE AND WIND ENERGY SYSTEMS | 2024 | https://medinaoh.org/includes/uploads/Planning_docs/Planning_Documents/Planning_and_Zoning_Code_12-26-24.pdf
Ohio | Medina |  | County | 39103 | Maximum Project Size | 1 | turbine(s) per parcel/lot | Only one wind turbine or wind energy system shall be permitted per property. Additionally, a ground-mounted wind turbine or wind energy system shall not exceed 100 feet in height as measured from construction grade. |  |  |  | 1155.14 WIND TURBINE AND WIND ENERGY SYSTEMS | 2024 | https://medinaoh.org/includes/uploads/Planning_docs/Planning_Documents/Planning_and_Zoning_Code_12-26-24.pdf
Ohio | Medina |  | County | 39103 | Shadow Flicker | 0 | hr/year | Wind turbine or wind energy systems shall be sited in a manner that does not result in shadow flicker impacts on adjacent property, effectively prohibiting shadow flicker (0 hr/year). |  |  |  | 1155.14 WIND TURBINE AND WIND ENERGY SYSTEMS | 2024 | https://medinaoh.org/includes/uploads/Planning_docs/Planning_Documents/Planning_and_Zoning_Code_12-26-24.pdf
Ohio | Medina |  | County | 39103 | Color |  |  | The color of wind turbine or wind energy systems shall be painted with a non-reflective, unobtrusive color that blends in with the surrounding environment. |  |  |  | 1155.14 WIND TURBINE AND WIND ENERGY SYSTEMS | 2024 | https://medinaoh.org/includes/uploads/Planning_docs/Planning_Documents/Planning_and_Zoning_Code_12-26-24.pdf
Ohio | Medina |  | County | 39103 | Decommissioning |  |  | Prior to receiving site and conditional use approval, the applicant, owner and/or operator must formulate a decommissioning plan to ensure that the wind turbine or wind energy system is properly decommissioned. The plan shall include provisions that it is binding upon the owner or operator and their successors. Upon decommission or discontinuation of use, the owner shall physically remove the system within ninety (90) days, including removal of the wind turbine or wind energy system, tower and other related above ground structures, and restoration of the location to its natural condition. If the system is out of service for a continuous two (2) year period, the Planning Director may issue a Notice of Decommission, requiring removal within three (3) months at the owner's expense if not contested or if decommissioned. |  |  |  | 1155.14(f) Decommissioning Plan | 2024 | https://medinaoh.org/includes/uploads/Planning_docs/Planning_Documents/Planning_and_Zoning_Code_12-26-24.pdf
Ohio | Medina |  | County | 39103 | Visual Impact |  |  | The applicant shall demonstrate through project site planning and proposed mitigation that a wind turbine or wind energy system's visual impacts will be minimized for surrounding neighbors and the community. This may include, but not be limited to information regarding site selection, wind turbine or wind energy system design or appearance, buffering, and screening of ground mounted electrical and control equipment. The site plan shall include the fall zone depicted as a radius around the center of the tower for a tower mounted wind turbine or wind energy system. |  |  |  | 1155.14 WIND TURBINE AND WIND ENERGY SYSTEMS | 2024 | https://medinaoh.org/includes/uploads/Planning_docs/Planning_Documents/Planning_and_Zoning_Code_12-26-24.pdf
Ohio | Medina |  | County | 39103 | Climbing Prevention |  |  | The ordinance requires that "The tower of a tower mounted wind turbine or wind energy system shall be designed and installed so as not to provide step bolts or a ladder readily accessible to the public for a minimum height of ten (10) feet above the ground." It also mandates that "tower blueprints or drawings for tower mounted systems including all safety measures including anti-climb devices" be submitted with the application. |  |  |  | 1155.14 WIND TURBINE AND WIND ENERGY SYSTEMS | 2024 | https://medinaoh.org/includes/uploads/Planning_docs/Planning_Documents/Planning_and_Zoning_Code_12-26-24.pdf
Ohio | Medina |  | County | 39103 | Signage |  |  | All signs, both temporary and permanent, are prohibited on wind turbine or wind energy systems, except as follows: Manufacturer's or installer's contact identification information on the wind turbine or wind energy system which shall be affixed to the base of the tower limited to two (2) square feet in size; Appropriate warning signs and placards; Advertising of any type shall not be permitted on the wind turbine or wind energy system. |  |  |  | 1155.14 WIND TURBINE AND WIND ENERGY SYSTEMS | 2024 | https://medinaoh.org/includes/uploads/Planning_docs/Planning_Documents/Planning_and_Zoning_Code_12-26-24.pdf
Ohio | Medina |  | County | 39103 | Special Use Districts |  |  | Wind turbine or wind energy systems shall be conditionally permitted pursuant to Chapter 1153, Conditional Zoning Certificates, in all zoning districts. No wind turbine or wind energy system shall be erected, constructed, installed or modified without first receiving a conditional use permit pursuant to Chapter 1153, except as permitted in Section 1155.14(d), Development Standards. |  |  |  | 1155.14 WIND TURBINE AND WIND ENERGY SYSTEMS | 2024 | https://medinaoh.org/includes/uploads/Planning_docs/Planning_Documents/Planning_and_Zoning_Code_12-26-24.pdf
Ohio | Morrow |  | County | 39117 | Structures (Non-Participating) | 1.1 | tip-height-multiplier | All WECS Towers shall be set back at least 1000 feet from any Primary Structure. The distance for the above setback shall be measured from the point of the Primary Structure foundation closest to WECS Tower to the center of the WECS Tower foundation. In no case shall a WECS Tower be located closer to a Primary Structure than 1.10 times the WECS Tower Height. |  | 1000 |  | h. Setbacks | 2021 | https://cms9files.revize.com/morrowcooh/Zoning_Resolution_effective_2021_Redacted1pdf.pdf
Ohio | Morrow |  | County | 39117 | Property Line (Non-Participating) | 1.1 | tip-height-multiplier | All WECS Towers shall be set back a distance of at least 1.10 times the WECS Tower Height from adjacent property lines. A waiver may be granted if the primary land owners and all affected adjacent property owners are in mutual agreement. Any waiver of a setback requirement shall run with the land and be recorded as part of the chain of title in the deed of the subject property. |  |  |  | h. Setbacks | 2021 | https://cms9files.revize.com/morrowcooh/Zoning_Resolution_effective_2021_Redacted1pdf.pdf
Ohio | Morrow |  | County | 39117 | Roads | 1.1 | tip-height-multiplier | All WECS Towers shall be set back a distance of at least 1.10 times the WECS Tower Height from the public roads. |  |  |  |  | 2021 | https://cms9files.revize.com/morrowcooh/Zoning_Resolution_effective_2021_Redacted1pdf.pdf
Ohio | Morrow |  | County | 39117 | Transmission | 1.1 | tip-height-multiplier | All WECS Towers shall be set back a distance of at least 1.10 times the WECS Tower Height from third party transmission lines. |  |  |  | 4. Design and Installation, h. Setbacks | 2021 | https://cms9files.revize.com/morrowcooh/Zoning_Resolution_effective_2021_Redacted1pdf.pdf
Ohio | Morrow |  | County | 39117 | Blade Clearance | 15 | feet | The lowest point of the arc created by the rotating wind vanes or blades on a wind turbine generator shall be no less than 15 feet measured from the highest point of the terrain within one blade radius from the base of the tower. This applies to Wind Energy Systems that generate electricity to be sold to wholesale or retail markets, except those with an aggregate generating capacity of 150 Kilowatts or less located on the owner's own property. |  |  |  | 4.k. Minimum Rotor or Wind Vane Clearance | 2021 | https://cms9files.revize.com/morrowcooh/Zoning_Resolution_effective_2021_Redacted1pdf.pdf
Ohio | Morrow |  | County | 39117 | Color |  |  | Towers and blades shall be painted white or gray or another non-reflective, unobtrusive color. |  |  |  | 4. Design and Installation | 2021 | https://cms9files.revize.com/morrowcooh/Zoning_Resolution_effective_2021_Redacted1pdf.pdf
Ohio | Morrow |  | County | 39117 | Decommissioning |  |  | Prior to receiving siting approval under this text, The County and the Applicant, Owner, and/or Operator must formulate a Decommissioning Plan to ensure that the WECS Project is properly decommissioned. The Decommissioning Plan shall include: provisions describing the triggering events for decommissioning the WECS Project which shall include the following language: Any wind turbine generator or anemometer tower that it not operated a continuous period of twelve (12) months shall be considered abandoned... the Owner or Operator shall remove the same within one hundred eighty (180) days of receipt of notice from the County. In addition to removing the wind turbine generator, or anemometer tower, the Owner or Operator shall restore the site... Any foundation associated with a wind generator or anemometer tower shall be removed from the site to a depth which is at least forty-eight (48) inches below restored ground level and the site restored to its original state... All transmission equipment, buildings and fences shall also be removed. Failure to remove an abandoned wind turbine generator or anemometer tower... shall be grounds for the County to remove the wind turbine generator or anemometer tower structure and all associated equipment or appurtenances at the Owner or Operatorâ€™s expense. The County may sell any salvageable material; deducting the balance due from the cash bond, which the County shall require. The plan also requires an estimate of the decommissioning costs certified by a Licensed Ohio Professional Engineer and financial assurance in the form of a surety bond of at least $10,000 for each tower, secured by the Owner or Operator. |  |  |  | 5. Decommissioning Plan | 2021 | https://cms9files.revize.com/morrowcooh/Zoning_Resolution_effective_2021_Redacted1pdf.pdf
Ohio | Morrow |  | County | 39117 | Lighting |  |  | It is the stated intention of this text to cede jurisdiction over all matters relating to aviation obstruction hazard lighting to the then-existing rules and regulations of the FAA at the time the project is constructed and operating. Accordingly, there shall not be strobe lighting, intermittent white lighting or other lighting fixtures affixed to the wind turbine generators, unless expressly required by the FAA and if so required by the FAA, the Owner or Operator shall affix only those lighting fixtures required by the FAA. All tower lighting required by the FAA shall be mounted in strict adherence to the then-existing FAA regulations for such lighting and no other discretion or burden as to lighting of any kind affixed to the wind turbine generators shall be placed on the Owner or Operator of the project by means of this text. |  |  |  | 4. Design and Installation, l. Lighting | 2021 | https://cms9files.revize.com/morrowcooh/Zoning_Resolution_effective_2021_Redacted1pdf.pdf
Ohio | Morrow |  | County | 39117 | Climbing Prevention |  |  | All WECS Towers must not be climbable by design for the first twelve feet or protected by anti-climbing devices or otherwise be protected by anti-climbing devices. For the purpose of this text, a free-standing tubular tower which shall have a solid metal entry door as its base with a door handle which is securable against unauthorized entry by a padlock, combination lock or any other such device shall be presumed to be not climbable by design. Other examples of anti-climbing devices include but shall not be limited to safeguards such as: (A.) Fences with locking portals at least six (6) feet high; or (B.) Anti-climbing devices twelve (12) feet vertically from the base of any lattice WECS Tower. |  |  |  | 4. Design and Installation | 2021 | https://cms9files.revize.com/morrowcooh/Zoning_Resolution_effective_2021_Redacted1pdf.pdf
Ohio | Morrow |  | County | 39117 | Signage |  |  | A reasonably visible warning sign concerning voltage must be placed at the base of all pad-mounted transformers and Substations. Visible, reflective, colored objects, such as flags, reflectors, or tape shall be placed on the anchor points of guys wires and along the guy wires up to a total height of fifteen (15) feet from the ground. A sign or posting no more than four (4) square feet in area displaying a toll-free number, answered by a person twenty-four hours per day, seven days per week, for emergency calls and informational inquiries shall be posted at the entrance to the project and at the erected wind turbine generators. |  |  |  | 4. Design and Installation | 2021 | https://cms9files.revize.com/morrowcooh/Zoning_Resolution_effective_2021_Redacted1pdf.pdf
Ohio | Morrow |  | County | 39117 | Special Use Districts |  |  | No specific zoning districts are explicitly identified as permitting Larger WECS (greater than 150 Kilowatts) as special uses or similar. Instead, Section C - Alternative Fuel Sources requires that "No WECS or Substation governed by Section III of this Ordinance shall be constructed, erected, installed, or located within Morrow County, unless prior siting approval has been obtained for each individual WECS and Substation pursuant to this text." This siting approval process includes detailed application requirements and compliance standards, effectively serving as a county-wide special use or conditional approval mechanism for Larger WECS. |  |  |  | C. Alternative Fuel Sources | 2021 | https://cms9files.revize.com/morrowcooh/Zoning_Resolution_effective_2021_Redacted1pdf.pdf
Ohio | Ottawa |  | County | 39123 | Structures (Non-Participating) | 1.5 | tip-height-multiplier | The proposed wind powered electric generator/windmill shall be a distance of at least 150% of the height of the total structure to any residence, building. |  |  |  | SECTION 6 â€“ CONDITIONAL USE REGULATIONS |  | https://www.co.ottawa.oh.us/DocumentCenter/View/596/Harris-Township-Zoning-Resolution-PDF
Ohio | Ottawa |  | County | 39123 | Property Line (Non-Participating) | 1.5 | tip-height-multiplier | The proposed wind powered electric generator/windmill shall be a distance of at least 150% of the height of the total structure to any property line. |  |  |  | SECTION 6 â€“ CONDITIONAL USE REGULATIONS |  | https://www.co.ottawa.oh.us/DocumentCenter/View/596/Harris-Township-Zoning-Resolution-PDF
Ohio | Ottawa |  | County | 39123 | Roads | 1.5 | tip-height-multiplier | The proposed wind powered electric generator/windmill shall be a distance of at least 150% of the height of the total structure to any public or private road or right-of-way. |  |  |  | SECTION 6 â€“ CONDITIONAL USE REGULATIONS |  | https://www.co.ottawa.oh.us/DocumentCenter/View/596/Harris-Township-Zoning-Resolution-PDF
Ohio | Ottawa |  | County | 39123 | Lighting |  |  | The maximum lighting used for or on the structure is a low intensity red light as defined by the Federal Aviation Administration. |  |  |  | SECTION 6 â€“ CONDITIONAL USE REGULATIONS |  | https://www.co.ottawa.oh.us/DocumentCenter/View/596/Harris-Township-Zoning-Resolution-PDF
Ohio | Putnam |  | County | 39137 | Property Line (Non-Participating) | 1.1 | tip-height-multiplier | The fall zone must be 10% more than the total height of the tower, thus a 1 to 1.1 ratio would be in effect for the tower to stay away from all road right of ways, property lines and utility easements. |  |  |  |  | 2024 | https://putnamcountyohio.gov/wp-content/uploads/2024/07/Putnam-Co-wind-turbine-regulations.pdf
Ohio | Putnam |  | County | 39137 | Transmission | 1.1 | tip-height-multiplier | The fall zone must be 10% more than the total height of the tower, thus a 1 to 1.1 ratio would be in effect for the tower to stay away from ... utility easements. |  |  |  |  | 2024 | https://putnamcountyohio.gov/wp-content/uploads/2024/07/Putnam-Co-wind-turbine-regulations.pdf
Pennsylvania | Dauphin | Conewago | Township | 4204315640 | Noise | 45 | dBA | The applicant shall demonstrate that any noise from the wind generating unit shall not exceed 45 dB(A), measured at the property line. 'A' weighted sound level means the total sound level in decibels measured with a sound level meter using the 'A' weighted network (scale) at slow response, defined as dB(A). |  |  |  | Â§903. Conditional Uses |  | https://conewagotownship.com/vertical/sites/%7B3CD85974-1030-43A6-BFDA-FCFBFF3F49C5%7D/uploads/Ord-Chpt27.pdf
Ohio | Putnam |  | County | 39137 | Color |  |  | The ordinance requires the use of the "standard manufacturerâ€™s color for pole and blades" for wind driven generators and windmills, which are considered conditional and accessory uses subject to site plan approval by the Putnam County Planning Commission. |  |  |  |  | 2024 | https://putnamcountyohio.gov/wp-content/uploads/2024/07/Putnam-Co-wind-turbine-regulations.pdf
Ohio | Putnam |  | County | 39137 | Decommissioning |  |  | The windmill shall be removed within ninety (90) days of cessation of operation. |  |  |  |  | 2024 | https://putnamcountyohio.gov/wp-content/uploads/2024/07/Putnam-Co-wind-turbine-regulations.pdf
Ohio | Shelby |  | County | 39149 | Structures (Non-Participating) | 2 | tip-height-multiplier | Any turbine erected on a parcel of land will need to establish a â€œclear fall zoneâ€ two times the height of the structure (plus blades) being erected, from all neighboring property lines as well as any inhabited structures on the parcel intended for the turbine. A turbine will need to be erected and placed in such a manner that if it were to fall, whatever direction the fall occurs would be contained solely on the property where the turbine is located at, and would not strike any structures including the primary dwelling, and any inhabited structures. |  |  |  | 21. Wind Turbines and Towers (A-1, B-1, B-2, I-1) |  | https://co.shelby.oh.us/DocumentCenter/View/1046/Franklin-Township-Zoning-Regulations
Ohio | Shelby |  | County | 39149 | Property Line (Non-Participating) | 2 | tip-height-multiplier | Any turbine erected on a parcel of land will need to establish a â€œclear fall zoneâ€ two times the height of the structure (plus blades) being erected, from all neighboring property lines. A turbine will need to be erected and placed in such a manner that if it were to fall, whatever direction the fall occurs would be contained solely on the property where the turbine is located. |  |  |  | 21. Wind Turbines and Towers (A-1, B-1, B-2, I-1) |  | https://co.shelby.oh.us/DocumentCenter/View/1046/Franklin-Township-Zoning-Regulations
Ohio | Shelby |  | County | 39149 | Maximum Height | 199 | feet | The maximum height of any turbine shall be a combined height of 199 feet. For the purposes of this particular zoning item, maximum height shall be considered the total height of the turbine system including the tower, and the maximum vertical height of the turbineâ€™s blades. Maximum height therefore shall be calculated by measuring the length of the prop at maximum vertical rotation to the base of the tower. |  |  |  | 21. Wind Turbines and Towers (A-1, B-1, B-2, I-1) |  | https://co.shelby.oh.us/DocumentCenter/View/1046/Franklin-Township-Zoning-Regulations
Ohio | Shelby |  | County | 39149 | Special Use Districts | ['A-1 Agricultural District (A-1)', 'B-1 Local Business District (B-1)', 'B-2 General Business District (B-2)', 'I-1 Light Industrial District (I-1)'] |  | Wind Turbines and Towers are listed as Conditional Permitted Uses in the A-1, B-1, B-2, and I-1 districts. Conditions include a maximum combined height of 199 feet, setback requirements establishing a clear fall zone two times the height of the structure from neighboring property lines and inhabited structures, and compliance with Ohio Revised Code for tower erection, maintenance, and dismantling. |  |  |  | 311 A-1 AGRICULTURAL DISTRICT |  | https://co.shelby.oh.us/DocumentCenter/View/1046/Franklin-Township-Zoning-Regulations
Ohio | Warren |  | County | 39165 | Property Line (Non-Participating) | 1.1 | tip-height-multiplier | All turbines shall be set back not less than one hundred ten percent (110%) of their height from the top of the rotor blade to all property lines. Electrical substations shall be set back not less than seventy (70) feet from all property lines that are not included within the project. |  |  |  | 3.209.7 (B) Large, Wind Farms |  | https://www.warrencountyohio.gov/bldginsp/doc/ZonInfo/RuralZone/ArticleIII/Chapter2.pdf
Ohio | Warren |  | County | 39165 | Maximum Height | 160 | feet | No turbine shall be more than one hundred sixty (160) feet in height to the top of the rotor blade at its highest point for Large Wind Farms (systems designed to generate five (5) megawatts or greater). |  |  |  | 3.209.7 Wind Energy Conversion Systems |  | https://www.warrencountyohio.gov/bldginsp/doc/ZonInfo/RuralZone/ArticleIII/Chapter2.pdf
Ohio | Warren |  | County | 39165 | Blade Clearance | 30 | feet | Large Wind Farms are required to have a Minimum Height of Exposed Rotors of thirty (30) feet, which specifies the minimum blade clearance allowed. |  |  |  | 3.209.7 |  | https://www.warrencountyohio.gov/bldginsp/doc/ZonInfo/RuralZone/ArticleIII/Chapter2.pdf
Ohio | Warren |  | County | 39165 | Signage |  |  | Large Wind Farms are wind energy conversion systems that are designed to generate five (5) megawatts or greater. They shall comply with the following standards: Maximum Height: No turbine shall be more than one hundred sixty (160) feet in height to the top of the rotor blade at its highest point; Minimum Height of Exposed Rotors: Thirty (30) feet; Minimum Setbacks including appropriate warning signage (e.g., electrical hazards) shall be placed on the system. |  |  |  | 3.209.7 Wind Energy Conversion Systems |  | https://www.warrencountyohio.gov/bldginsp/doc/ZonInfo/RuralZone/ArticleIII/Chapter2.pdf
Ohio | Wayne |  | County | 39169 | Prohibitions |  |  | The Board of Wayne County Commissioners decided on July 12, 2023, by resolution 2023-370, to prohibit the construction of Large Solar Facilities, Large Wind Farms, and Economically Significant Wind Farms in all of the unincorporated areas of Wayne County, Ohio, by designating all of the unincorporated area as a restricted area. The prohibition applies broadly and unconditionally with no expiration date mentioned. | [5 empty] | https://www.wayneohio.org/solar/
Ohio | Wyandot |  | County | 39175 | Prohibitions |  |  | The Board of Commissioners of Wyandot County Ohio designates Antrim, Crawford, Jackson, Marseilles, Mifflin, Richland, Ridge, and Salem Townships as restricted areas prohibiting the construction of any economically significant wind farms, large wind farms, or large solar facilities throughout the unincorporated areas of the county as outlined in Ohio SB52. | [5 empty] | https://www.co.wyandot.oh.us/DocumentCenter/View/1204/Wind-Solar-Restricting-Resolution
Oregon | Baker |  | County | 41001 | Structures (Non-Participating) | 2 | miles | No portion of a Commercial Wind Power Generation Facility shall be within 2 miles of properties designated as residential or within 2 miles of an existing dwelling unless an Affidavit of Consent has been signed by all property owners with an existing dwelling within 2 miles of the wind turbine generator. This Affidavit of Consent shall be recorded with the deed records in the Baker County Clerkâ€™s Office. |  |  |  | 750.02 Applicability | 2021 | https://www.bakercountyor.gov/planning/Exhibit_A_Draft_BCZO_Document_2015-2019_Updates_4_6_2021.pdf
Oregon | Baker |  | County | 41001 | Property Line (Non-Participating) | 2 | miles | No portion of a Commercial Wind Power Generation Facility shall be within 2 miles of properties designated as residential or the city limits of an incorporated city unless a supporting resolution is passed. Additionally, a minimum setback of Â½ mile from the property line in the direction of the prevailing wind is required unless a variance is obtained. |  |  |  | 750.02 Applicability | 2021 | https://www.bakercountyor.gov/planning/Exhibit_A_Draft_BCZO_Document_2015-2019_Updates_4_6_2021.pdf
Oregon | Baker |  | County | 41001 | Roads | 1.5 | tip-height-multiplier | All wind turbine generators, excepting Residential Wind Power Generation Facilities, shall have a setback of 1.5 times the total height of the wind turbine generator from all public roads and utility lines not exclusive to the wind power generation facility. |  |  |  | 750.02 Applicability | 2021 | https://www.bakercountyor.gov/planning/Exhibit_A_Draft_BCZO_Document_2015-2019_Updates_4_6_2021.pdf
Oregon | Baker |  | County | 41001 | Decommissioning |  |  | Chapter 770 titled "DISMANTLING AND FINANCIAL ASSURANCE STANDARDS" applies to wind power generation facilities constructed after the ordinance's effective date. It requires submission of a Preliminary Construction, Dismantling and Reclamation Plan (Section 770.02), a Final Dismantling and Reclamation Plan before construction (Section 770.03), and provision of financial assurance before construction (Section 770.04). Section 750.07 "Abandonment" requires removal of the facility if no power is generated for two years, with a one-year period to remove or reuse the facility, or else the County may remove it at the property owner's expense. |  |  |  | Chapter 770 DISMANTLING AND FINANCIAL ASSURANCE STANDARDS | 2021 | https://www.bakercountyor.gov/planning/Exhibit_A_Draft_BCZO_Document_2015-2019_Updates_4_6_2021.pdf
Oregon | Baker |  | County | 41001 | Lighting |  |  | No lighting of wind turbine generators is allowed under normal operating conditions, except as required by the Federal Aviation Administration, Oregon Department of Aviation, or as a condition of approval by the Planning Commission. If lighting is required, the most technologically advanced devices, such as radar-activated lighting systems, obstruction lighting systems or obstacle collision avoidance systems, shall be used to eliminate night lighting under normal operating conditions. If lighting is required, the light shall be shielded or deflected from the ground and other properties, to the extent practicable. |  |  |  | 750.05 Review Standards, D. In addition, the following requirements and restrictions shall apply to all new or replacement wind power generation facilities requiring review as a Type III procedure | 2021 | https://www.bakercountyor.gov/planning/Exhibit_A_Draft_BCZO_Document_2015-2019_Updates_4_6_2021.pdf
Oregon | Baker |  | County | 41001 | Soil |  |  | Section 750.04(C)(5) requires a Re-vegetation and Erosion Control Plan developed in consultation with a qualified professional, including seeding of all road cuts or related bare road areas resulting from construction, demolition, and rehabilitation with appropriate native vegetation or vegetation suited to the area. Section 750.05(B)(13)(b) requires that the facility will not result in unnecessary soil erosion or loss that could limit agricultural productivity, satisfied by submittal and county approval of a soil and erosion control plan prepared by an adequately qualified individual, showing how unnecessary soil erosion will be avoided or remedied and how topsoil will be stripped, stockpiled and clearly marked. Chapter 770 requires Preliminary and Final Construction, Dismantling and Reclamation Plans including site stabilization, protection and reclamation practices. |  |  |  | 750.04 Application Requirements; 750.05 Review Standards; Chapter 770 DISMANTLING AND FINANCIAL ASSURANCE STANDARDS | 2021 | https://www.bakercountyor.gov/planning/Exhibit_A_Draft_BCZO_Document_2015-2019_Updates_4_6_2021.pdf
Oregon | Baker |  | County | 41001 | Special Use Districts | ['Timber Grazing Zone (TG)', 'Industrial Zone (I)'] |  | Commercial Wind Power Generation Facilities may be permitted when authorized through a Conditional Use Permit in accordance with the Type III procedure provisions of Chapter 115.07. Specifically, in the TG Zone, a Commercial Wind Power Generation Facility is listed under Uses Permitted Through a Type III Procedure requiring a Conditional Use Permit (Section 420.04.F.2). In the Industrial Zone, Commercial Wind Power Generation Facilities are permitted through a Type III procedure requiring a Conditional Use Permit as described in Chapter 210 (Section 530.03.C.8). Chapter 750.03.A.3 states that Commercial Wind Power Generation Facilities may be permitted only through a Conditional Use Permit under the Type III procedure provisions of Chapter 115.07. |  |  |  | Various sections including 420.04, 530.03, and 750.03 | 2021 | https://www.bakercountyor.gov/planning/Exhibit_A_Draft_BCZO_Document_2015-2019_Updates_4_6_2021.pdf
Oregon | Crook |  | County | 41013 | Structures (Non-Participating) | 0.5 | miles | No portion of the facility shall be within one-half mile of properties zoned residential use or designated on a comprehensive plan as residential. Towers and turbines shall not be constructed closer than one-half mile of an existing residence unless a written waiver is obtained from the landowner. |  |  |  | 18.161.010 Criteria | 2018 | https://www.codepublishing.com/OR/CrookCounty/html/CrookCounty18/CrookCounty18161.html
Oregon | Crook |  | County | 41013 | Property Line (Non-Participating) | 0.5 | miles | No portion of the facility shall be within one-half mile of properties zoned residential use or designated on a comprehensive plan as residential. If the facility is located in a residential zone then this restriction does not apply to the lot or parcel that the facility is located on, or any adjacent property in common ownership. |  |  |  | 18.161.010 Criteria | 2018 | https://www.codepublishing.com/OR/CrookCounty/html/CrookCounty18/CrookCounty18161.html
Oregon | Crook |  | County | 41013 | Roads | 1.5 | tip-height-multiplier | Turbine towers must be set back from any public roadway a minimum distance of one and one-half times the total blade tip height. |  |  |  | 18.161.010 Criteria | 2018 | https://www.codepublishing.com/OR/CrookCounty/html/CrookCounty18/CrookCounty18161.html
Oregon | Crook |  | County | 41013 | Decommissioning |  |  | A dismantling and decommissioning plan of all components of the wind energy system is required, including a plan for completion without significant delay, site restoration to a useful, nonhazardous condition, and measures to protect public health, safety and the environment. The plan must include a detailed cost estimate and financial security (bond or other mechanism) to cover decommissioning costs, which shall not be subject to revocation or reduction before decommissioning and site rehabilitation. Restoration includes removal of turbines, towers, concrete pads, gravel, and access roads, with revegetation consistent with approved weed control plans. Annual reporting on the status of the decommissioning security is required. For projects sited by EFSC, compliance with EFSCâ€™s financial assurance and decommissioning standards satisfies these requirements. |  |  |  | 18.161.010 Criteria | 2018 | https://www.codepublishing.com/OR/CrookCounty/html/CrookCounty18/CrookCounty18161.html
Oregon | Crook |  | County | 41013 | Soil |  |  | An erosion control plan, developed in consultation with the Crook County soil and water conservation district, the Crook County watershed council, and the Oregon Agricultural Water Quality Management Program, is required. The plan must include seeding of all road cuts or related bare road areas as a result of all construction, demolition and rehabilitation with an appropriate mix of native vegetation or vegetation suited to the area, and address monitoring during post construction. |  |  |  | 18.161.010 Criteria. | 2018 | https://www.codepublishing.com/OR/CrookCounty/html/CrookCounty18/CrookCounty18161.html
Oregon | Curry |  | County | 41015 | Property Line (Non-Participating) | 1.5 | tip-height-multiplier | The proposed wind energy project shall be designed so that all above-ground parts of the nearest wind turbine structure are set back from the property line by a distance that is at least 1.5 times the height of the wind turbine structure, including the rotorswept area, except when the wind energy project extends onto the abutting property. |  |  |  | (9) Setback |  | https://www.oregon.gov/ODOT/Planning/TSP-Guidelines/Documents/CurryCounty.pdf
Oregon | Curry |  | County | 41015 | Blade Clearance | 20 | feet | The ordinance requires designing turbine blades so that at the closest point, the sweep of the blades is at least 20 feet above the tallest existing or foreseeable obstruction to blade movement. This is a minimum blade clearance standard for large wind energy systems. |  |  |  | Safety measures (8) |  | https://www.oregon.gov/ODOT/Planning/TSP-Guidelines/Documents/CurryCounty.pdf
Oregon | Curry |  | County | 41015 | Color |  |  | The ordinance requires that the proposed wind energy project have "Turbine towers of uniform design, color and height" to minimize visual impact. This applies to wind power generation facilities, which include all wind turbine towers and related components. |  |  |  | b) Wind Power Generation Facility in Resource Zones. |  | https://www.oregon.gov/ODOT/Planning/TSP-Guidelines/Documents/CurryCounty.pdf
Oregon | Curry |  | County | 41015 | Visual Impact |  |  | A Visual impact study shall be prepared by a licensed landscape architect to assess the proposal and provide recommendations on how the project could be designed and/or positioned to minimize the projectâ€™s visual impact and access thereto; a recommended resource for the Study is the May, 2011 CESA State Clean Energy Program guide outlining a Visual Impact Assessment Analysis for Wind Energy projects. Additionally, the design of the proposed project is subject to the following: underground electric collection lines, turbine towers of uniform design, color and height, minimum lighting necessary for safety and security purposes that is shielded from public view, appropriate techniques to prevent casting glare, use of existing roads or minimizing new roads to reduce visual impact, and minimizing the number of new substations. |  |  |  | b) Wind Power Generation Facility in Resource Zones |  | https://www.oregon.gov/ODOT/Planning/TSP-Guidelines/Documents/CurryCounty.pdf
Oregon | Curry |  | County | 41015 | Soil |  |  | For wind power generation facility proposals on arable lands, the governing body must find that "the presence of a proposed wind power facility will not result in unnecessary soil erosion or loss that could limit agricultural productivity on the subject property." This may be satisfied by the submittal and County approval of a soil and erosion control plan prepared by an adequately qualified individual, showing how unnecessary soil erosion will be avoided or remedied and how topsoil will be stripped, stockpiled and clearly marked. The approved plan shall be attached to the decision as a condition of approval. Additionally, construction or maintenance activities must not result in unnecessary soil compaction, which may be addressed by a similar approved plan. These requirements apply to wind power generation facilities, which include all wind turbine towers and related components. |  |  |  | b) Wind Power Generation Facility in Resource Zones |  | https://www.oregon.gov/ODOT/Planning/TSP-Guidelines/Documents/CurryCounty.pdf
Oregon | Curry |  | County | 41015 | Special Use Districts | ['Resource Zones'] |  | Section 3.052 states that a 'Wind Power Generation Facility in Resource Zones' is a conditional use subject to administrative approval by the Planning Director. The ordinance defines a wind power generation facility to include all wind turbine towers, concrete pads, meteorological towers, electrical cable collection systems, private roads, operation and maintenance buildings, temporary lay-down areas, and temporary workforce housing for construction workers. Approval requires submission of a land use application pursuant to Section 2.060 and compliance with relevant standards. |  |  |  | Section 3.052. Conditional Uses Subject to Administrative Approval by the Director. |  | https://www.oregon.gov/ODOT/Planning/TSP-Guidelines/Documents/CurryCounty.pdf
Oregon | Gilliam |  | County | 41021 | Structures (Non-Participating) | 1.1 | tip-height-multiplier | The Wind Power Generation Facility shall be on property zoned EFU, and no portion of the facility shall be within 3,520 feet of properties zoned residential use or designated on the Comprehensive Plan as residential. 110% of maximum total turbine height from blade tip height, measured from the centerline of the turbine tower from: (6) Any residence including those outside the project boundary. If a landowner agrees in writing to a lesser distance, this requirement may be waived. |  |  |  | 5. Wind Power Generation Facility Siting Requirements | 2022 | https://cms3.revize.com/revize/gilliamnew/7.26.2022-GILLIAM%20COUNTY%20ZONING%20AND%20LAND%20DEVELOPMENT%20ORDINANCE.pdf
Oregon | Gilliam |  | County | 41021 | Property Line (Non-Participating) | 1.1 | tip-height-multiplier | The Wind Power Generation Facility shall be on property zoned EFU, and no portion of the facility shall be within 3,520 feet of properties zoned residential use or designated on the Comprehensive Plan as residential. The setback from all property lines shall be 110% of maximum total turbine height from blade tip height, measured from the centerline of the turbine tower; if adjacent landowner agrees in writing to a lesser distance, this requirement may be waived. |  |  |  | 5. Wind Power Generation Facility Siting Requirements | 2022 | https://cms3.revize.com/revize/gilliamnew/7.26.2022-GILLIAM%20COUNTY%20ZONING%20AND%20LAND%20DEVELOPMENT%20ORDINANCE.pdf
Oregon | Gilliam |  | County | 41021 | Roads | 1.1 | tip-height-multiplier | The setback from roads (State, County, or Federal right-of-way or roadway) for Wind Power Generation Facilities subject to EFSC jurisdiction shall be 110% of maximum total turbine height from blade tip height, measured from the centerline of the turbine tower. |  |  |  | 5. Wind Power Generation Facility Siting Requirements | 2022 | https://cms3.revize.com/revize/gilliamnew/7.26.2022-GILLIAM%20COUNTY%20ZONING%20AND%20LAND%20DEVELOPMENT%20ORDINANCE.pdf
Oregon | Gilliam |  | County | 41021 | Transmission | 1.5 | tip-height-multiplier | The setback distances for Wind Power Generation Facilities subject to EFSC jurisdiction are measured as a percentage of the maximum total turbine height from blade tip height, measured from the centerline of the turbine tower. Specifically, a multiplier of 110% (1.1 times) applies for setbacks from overhead utility lines, and a minimum of 150% (1.5 times) applies for setbacks from federal transmission lines. These setbacks may be reduced if affected parties agree in writing to a lesser distance. |  |  |  | 5. Wind Power Generation Facility Siting Requirements | 2022 | https://cms3.revize.com/revize/gilliamnew/7.26.2022-GILLIAM%20COUNTY%20ZONING%20AND%20LAND%20DEVELOPMENT%20ORDINANCE.pdf
Oregon | Gilliam |  | County | 41021 | Decommissioning |  |  | The ordinance requires a dismantling and decommissioning plan for Wind Power Generation Facilities to be completed and filed prior to construction, including restoration of the site to a useful, nonhazardous condition, financial assurance through a bond or letter of credit, and periodic updates to cost estimates. It states that for projects sited by EFSC, compliance with EFSCâ€™s financial assurance and decommissioning standards shall be deemed to be in compliance with the dismantling and decommissioning requirements of this Section. |  |  |  | 6. Decommissioning/Dismantling Process | 2022 | https://cms3.revize.com/revize/gilliamnew/7.26.2022-GILLIAM%20COUNTY%20ZONING%20AND%20LAND%20DEVELOPMENT%20ORDINANCE.pdf
Oregon | Gilliam |  | County | 41021 | Repowering |  |  | An amendment to the conditional use permit shall be required if proposed facility changes would increase generator output by more than 25 percent relative to the generation capacity authorized by the initial permit due to the repowering or upgrading of power generation capacity. No amendment would be required if an expansion of power-generating capacity is due to technology upgrades installed within the existing boundaries of the established Wind Power Generation Facility. |  |  |  | 7. Wind Power Generation Facility Siting Subsequent Requirements | 2022 | https://cms3.revize.com/revize/gilliamnew/7.26.2022-GILLIAM%20COUNTY%20ZONING%20AND%20LAND%20DEVELOPMENT%20ORDINANCE.pdf
Oregon | Gilliam |  | County | 41021 | Soil |  |  | Section 5.a.(7) requires "an erosion control plan, developed in consultation with the Gilliam County Road Department," including seeding of all road cuts or related bare road areas as a result of all construction, demolition and rehabilitation. Section 6.d.(5) requires that "the area shall be graded as close as reasonably possible to its original contours and the soils shall be restored to a condition compatible with farm uses or consistent with other resource uses," with re-vegetation consistent with the approved weed control plan. These requirements apply to Wind Power Generation Facilities, including those subject to EFSC jurisdiction (105 MW or more). |  |  |  | 5. Wind Power Generation Facility Siting Requirements | 2022 | https://cms3.revize.com/revize/gilliamnew/7.26.2022-GILLIAM%20COUNTY%20ZONING%20AND%20LAND%20DEVELOPMENT%20ORDINANCE.pdf
Oregon | Gilliam |  | County | 41021 | Special Use Districts | ['EFU (Exclusive Farm Use)'] |  | The Wind Power Generation Facility shall be on property zoned EFU, and the procedure for siting such a facility is a request for a conditional use permit. The Gilliam County Facility Siting Requirements establish a local conditional use permitting process that is clear, timely, and predictable. If a holder of a Site Certificate issued by the Oregon Energy Facility Siting Council requests a conditional use permit, the Planning Director shall issue such permit incorporating only the standards and conditions in the site certificate. The requirements set out apply for the application and review of the siting of a Wind Power Generation Facility and the issuance of a Gilliam County Facility Conditional Use Permit. |  |  |  | T. WIND POWER GENERATION FACILITY SITING REQUIREMENTS | 2022 | https://cms3.revize.com/revize/gilliamnew/7.26.2022-GILLIAM%20COUNTY%20ZONING%20AND%20LAND%20DEVELOPMENT%20ORDINANCE.pdf
Oregon | Hood River |  | County | 41027 | Prohibitions |  |  | The ordinance explicitly prohibits 'Wind power generation facilities as commercial utility facilities for the purpose of generating power for public use by sale' in EFU zones, as indicated by 'P' (Prohibited) in the use table. There are no conditions or exceptions mentioned, and no expiration date is provided for this prohibition. |  |  |  | Article 1 - Introductory Provisions & Definitions | 2022 | https://hrccd.hoodrivercounty.gov/images/uploads/documents/%2BZoning_Articles_Complete_Copy_with_Table_of_Content___all_2022_Updates.pdf
Oregon | Marion |  | County | 41047 | Structures (Non-Participating) | 1000 | feet | No wind energy conversion system shall be located within 1,000 feet of an existing dwelling on another property. |  |  |  | 16.26.730 Wind energy conversion system. |  | https://www.codepublishing.com/OR/MarionCounty/html/MarionCounty16/MarionCounty1626.html
Oregon | Marion |  | County | 41047 | Property Line (Non-Participating) | 1 | tip-height-multiplier | The system shall be set back from all property lines a distance equal to the height of the system. |  |  |  | 16.26.730 Wind energy conversion system |  | https://www.codepublishing.com/OR/MarionCounty/html/MarionCounty16/MarionCounty1626.html
Oregon | Marion |  | County | 41047 | Maximum Height | 100 | feet | The total height of a wind energy conversion system shall not exceed 100 feet. |  |  |  | 16.26.730 Wind energy conversion system. |  | https://www.codepublishing.com/OR/MarionCounty/html/MarionCounty16/MarionCounty1626.html
Oregon | Marion |  | County | 41047 | Blade Clearance | 30 | feet | The minimum ground clearance for the lowest blade shall be 30 feet for wind energy conversion systems. |  |  |  | 16.26.730 Wind energy conversion system. |  | https://www.codepublishing.com/OR/MarionCounty/html/MarionCounty16/MarionCounty1626.html
Oregon | Marion |  | County | 41047 | Color |  |  | All wind energy conversion systems shall be non-reflective and non-obtrusive in color. |  |  |  | 16.26.730 Wind energy conversion system. |  | https://www.codepublishing.com/OR/MarionCounty/html/MarionCounty16/MarionCounty1626.html
Oregon | Marion |  | County | 41047 | Prohibitions |  |  | Wind energy conversion systems are prohibited in all residential zones. This prohibition is unconditional and has no expiration date. Other provisions set height limits, setbacks, and operational requirements but do not constitute prohibitions or moratoria. Energy facilities, including wind facilities, are restricted in certain protected natural areas unless specific conditions are met, but this is not an outright ban. |  |  |  | 16.26.730 Wind energy conversion system. |  | https://www.codepublishing.com/OR/MarionCounty/html/MarionCounty16/MarionCounty1626.html
Oregon | Marion |  | County | 41047 | Climbing Prevention |  |  | The system shall be designed and constructed to prevent unauthorized access. |  |  |  | 16.26.730 Wind energy conversion system. |  | https://www.codepublishing.com/OR/MarionCounty/html/MarionCounty16/MarionCounty1626.html
Oregon | Umatilla |  | County | 41059 | Structures (Non-Participating) | 2 | miles | From a turbine tower to a rural residence shall be 2 miles. For purposes of this section, "rural residence" is defined as a legal, existing single-family dwelling meeting the standards of UCDC Â§152.058 (F) (1)-(4), or a rural residence not yet in existence but for which a zoning permit has been issued, on a unit of land not a part of the Wind Power Generation Facility, on the date a Wind Power Generation Facility application is submitted. |  |  |  | Â§ 152.616 (HHH) (6)(a)(3) | 2024 | https://www.co.umatilla.or.us/fileadmin/user_upload/BCC/Codes/Umatilla_County_Development_Code_July_17__2024.pdf
Oregon | Umatilla |  | County | 41059 | Roads | 1.1 | tip-height-multiplier | From a turbine tower to the boundary right-of-way of County Roads, state and interstate highways, 110% of the overall tower-to-blade tip height. Note: The overall tower-to-blade tip height is the vertical distance measured from grade to the highest vertical point of the blade tip. |  |  |  | (6) Standards/Criteria of Approval | 2024 | https://www.co.umatilla.or.us/fileadmin/user_upload/BCC/Codes/Umatilla_County_Development_Code_July_17__2024.pdf
Oregon | Umatilla |  | County | 41059 | Transmission | 500 | feet | New electrical transmission lines associated with the wind project shall not be constructed closer than 500 feet to an existing residence without prior written approval of the homeowner. Exceptions to the 500 feet setback include transmission lines placed in a public right of way. Note: The wind project associated transmission lines and substation(s) are subject to a separate land use permit. |  |  |  | (6) Setbacks | 2024 | https://www.co.umatilla.or.us/fileadmin/user_upload/BCC/Codes/Umatilla_County_Development_Code_July_17__2024.pdf
Oregon | Umatilla |  | County | 41059 | Water | 2 | miles | The application shall demonstrate that the Wind Power Generation Facility and its components will be setback a minimum of two miles from streams and tributaries that contain federally listed threatened and endangered species, and, that the project will generate no runoff or siltation into the streams. |  |  |  | (11) Walla Walla Watershed | 2024 | https://www.co.umatilla.or.us/fileadmin/user_upload/BCC/Codes/Umatilla_County_Development_Code_July_17__2024.pdf
Oregon | Umatilla |  | County | 41059 | Decommissioning |  |  | The ordinance explicitly requires a "plan for dismantling and/or decommissioning that provides for completion of dismantling or decommissioning of the Wind Power Generation Facility without significant delay and protects public health, safety and the environment in compliance with the restoration requirements of this section." It mandates restoration actions including dismantling turbines, towers, pad mounted transformers, removal of concrete turbine pads to a depth of at least three feet, restoration of private access roads, grading to original contours, and revegetation. It also requires a "decommissioning fund" secured by a bond naming Umatilla County as beneficiary, with adjustments based on the U.S. GDP Implicit Price Deflator, to guarantee funds for dismantling and site rehabilitation. Annual reporting on the status of the bond and other operational details is required. These requirements apply specifically to Commercial Wind Power Generation Facilities with a combined generating capacity greater than 1 MW as defined in the ordinance. |  |  |  | Â§ 152.616 (HHH) Commercial Wind Power Generation Facility | 2024 | https://www.co.umatilla.or.us/fileadmin/user_upload/BCC/Codes/Umatilla_County_Development_Code_July_17__2024.pdf
Oregon | Umatilla |  | County | 41059 | Visual Impact |  |  | The application requirements for a Commercial Wind Power Generation Facility include a Socioeconomic Impact Assessment evaluating "visual" aspects among other factors (Â§ 152.616 (HHH) (5) (j)). The standards/criteria of approval require "reasonable efforts shall be made to blend the wind turbine/towers with the natural surrounding area in order to minimize impacts upon open space and the natural landscape" (Â§ 152.616 (HHH) (6) (b)). These provisions explicitly enact visual impact assessment requirements as part of the conditional use review process. |  |  |  | Â§ 152.616 (HHH) Commercial Wind Power Generation Facility | 2024 | https://www.co.umatilla.or.us/fileadmin/user_upload/BCC/Codes/Umatilla_County_Development_Code_July_17__2024.pdf
Oregon | Umatilla |  | County | 41059 | Soil |  |  | A Re-vegetation and Erosion Control Plan, developed in consultation with the Umatilla County Public Works Department, Soil and Water Conservation District, and appropriate Watershed Council, is required. The plan shall include seeding of all road cuts or related bare road areas as a result of all construction, demolition and restoration with an appropriate mix of native vegetation or vegetation suited to the area, and address monitoring during and post construction. Additionally, in the Walla Walla Watershed, there shall be no construction on soils identified as highly erodible, and the project must be setback a minimum of two miles from streams and tributaries that contain federally listed threatened and endangered species, ensuring no runoff or siltation into the streams. |  |  |  | (HHH) Commercial Wind Power Generation Facility | 2024 | https://www.co.umatilla.or.us/fileadmin/user_upload/BCC/Codes/Umatilla_County_Development_Code_July_17__2024.pdf
Oregon | Wallowa |  | County | 41063 | Property Line (Non-Participating) | 1 | tip-height-multiplier | Proposed wind turbine towers shall be setback from property lines a distance no less than the overall height of the wind tower structure including the blades. This setback requirement can be reduced or waived for property lines shared between contiguous properties upon which the wind farm facility is located. |  |  |  | SECTION 57.025, REVIEW CRITERIA |  | https://www.co.wallowa.or.us/media/3176
Oregon | Wallowa |  | County | 41063 | Roads | 1.5 | tip-height-multiplier | No tower shall be permitted within, or a distance equal to or greater than 1.5 times the height of the tower from, any road right-of-way. |  |  |  | SECTION 57.025, REVIEW CRITERIA |  | https://www.co.wallowa.or.us/media/3176
Oregon | Wallowa |  | County | 41063 | Color |  |  | Section 57.025, REVIEW CRITERIA, Criteria Specific to Wind Generation Towers: The wind energy facility to the extent practical: ii) Uses turbine towers of uniform design, color and height; iii) Use the minimum lighting necessary for safety and security purposes and uses appropriate techniques to prevent casting glare from the site; and the applicant has reduced the visual impact of construction and operation of the proposed facility to the extent practical, by methods which may include, but are not limited to, using non-reflective materials and colors that blend with the background unless otherwise required by the Federal Aviation Administration or the Oregon Department of Aviation. |  |  |  | SECTION 57.025, REVIEW CRITERIA |  | https://www.co.wallowa.or.us/media/3176
Oregon | Wallowa |  | County | 41063 | Decommissioning |  |  | Section 57.030, TERMINATION AND DECOMMISSIONING, requires the applicant to submit a written plan for decommissioning the facility and restoring the project site, including removal of aboveground and underground equipment, structures and foundations (to a depth of at least 3 feet), a schedule for completion of site restoration work, and provisions for protection of public health and safety and the environment. The facility operator must submit a bond or letter of credit assuring availability of adequate funds to restore the site if the operator fails or is unable to restore the site. These requirements apply to wind generation towers generating 50 kW or more, as towers generating less than 50 kW are exempted from the ordinance. |  |  |  | SECTION 57.030, TERMINATION AND DECOMMISSIONING |  | https://www.co.wallowa.or.us/media/3176
Oregon | Wallowa |  | County | 41063 | Lighting |  |  | Section 57.025, Review Criteria, subsection 02.A.iii states that the wind energy facility must "Use the minimum lighting necessary for safety and security purposes and uses appropriate techniques to prevent casting glare from the site." Additionally, subsection 01.C requires that illumination other than FAA-required lighting "shall be the minimum necessary and be shielded and downward directed so as to not shine onto neighboring parcels or impact scenic resources." These provisions apply to wind generation towers subject to this ordinance, which excludes those under 50 kW (Section 57.015.01.A), thus applying to commercial-scale wind towers generating 50 kW or more. |  |  |  | SECTION 57.025, REVIEW CRITERIA |  | https://www.co.wallowa.or.us/media/3176
Oregon | Wallowa |  | County | 41063 | Prohibitions |  |  | The ordinance explicitly prohibits wind generation towers generating 50 kW or more in certain zones within Wallowa County, as stated in Section 57.015: zones such as R-1, R-2, CR-2, M-1, and various unincorporated communities list wind towers as "Prohibited." The prohibition is categorical and not conditional on compliance status. There is no expiration date for these prohibitions; only permit durations are subject to expiration as per Section 57.035. |  |  |  | SECTION 57.015, REVIEW PROCESS |  | https://www.co.wallowa.or.us/media/3176
Oregon | Wallowa |  | County | 41063 | Visual Impact |  |  | Section 57.020 requires an application for wind generation towers to include photosimulations of the proposed structures. Section 57.025(02)(A) requires the planning authority to find that the wind energy facility "to the extent practical" reduces visual impact by using uniform design, minimizing lighting glare, using existing roads or minimizing new roads to reduce visual impact, and siting to avoid or mitigate impacts on scenic corridors. These provisions explicitly establish visual impact assessment requirements for wind generation towers generating 50 kW or more. |  |  |  | SECTION 57.020, APPLICATION CONTENTS and SECTION 57.025, REVIEW CRITERIA |  | https://www.co.wallowa.or.us/media/3176
Oregon | Wallowa |  | County | 41063 | Soil |  |  | Section 57.020 requires "A drainage and erosion control plan for construction and operation" and "A revegetation plan for restoring areas temporarily disturbed during construction" for wind generation towers generating 50 kW or more, as these towers are subject to the ordinance which excludes only those generating less than 50 kW. |  |  |  | SECTION 57.020, APPLICATION CONTENTS |  | https://www.co.wallowa.or.us/media/3176
Oregon | Wasco |  | County | 41065 | Structures (Non-Participating) | 3520 | feet | For owners of legally placed resource dwellings who are not participating landowners in the energy facility project, wind turbine setbacks shall be 3,520 feet, measured from the centerline of the turbine to the edge of the dwelling, or the distance required to comply with the DEQ noise standard (OAR 340-035-0035), whichever is greater, unless a noise easement is obtained under OAR 340-035-0035. |  | 3520 |  | Section 19.030 - Commercial Power Generating Facilities Review Processes & Approval Standards | 2023 | https://cms5.revize.com/revize/wascocounty/docs/Planning%20Ordinances/FULL_LUDO_12.05.22_UPDATED_05.15.23.pdf
Oregon | Wasco |  | County | 41065 | Property Line (Non-Participating) | 3520 | feet | For owners of legally placed resource dwellings who are not participating landowners in the energy facility project, wind turbine setbacks shall be 3,520 feet, measured from the centerline of the turbine to the edge of the dwelling, or the distance required to comply with the DEQ noise standard (OAR 340-035-0035), whichever is greater, unless a noise easement is obtained under OAR 340-035-0035. |  |  |  | 19.030 C 1 c (3) (b) Resource Zone Dwellings - Non-Participating Landowners | 2023 | https://cms5.revize.com/revize/wascocounty/docs/Planning%20Ordinances/FULL_LUDO_12.05.22_UPDATED_05.15.23.pdf
Oregon | Wasco |  | County | 41065 | Roads | 1.5 | tip-height-multiplier | Wind turbines shall be set back from the right-of-way of any dedicated road a minimum of 1.5 times the height of the wind turbine tower (i.e., fall-height). An applicant may request an adjustment to non-project boundaries using the process described in 19.030 D 1 c (3)(c) below. |  |  |  | Section 19.030 - Commercial Power Generating Facilities Review Processes & Approval Standards | 2023 | https://cms5.revize.com/revize/wascocounty/docs/Planning%20Ordinances/FULL_LUDO_12.05.22_UPDATED_05.15.23.pdf
Oregon | Wasco |  | County | 41065 | Transmission | 1.5 | tip-height-multiplier | Wind turbines shall be set back from any above ground major utility facility line a minimum of 1.5 times the height of the wind turbine tower (i.e., fall-height). Wind turbines shall be set back from any above ground minor utility facility line a minimum of 1.1 times the height of the wind turbine tower. |  |  |  | Section 19.030 - Commercial Power Generating Facilities Review Processes & Approval Standards | 2023 | https://cms5.revize.com/revize/wascocounty/docs/Planning%20Ordinances/FULL_LUDO_12.05.22_UPDATED_05.15.23.pdf
Oregon | Wasco |  | County | 41065 | Soil |  |  | For arable lands, the wind power facility must not result in unnecessary soil erosion or loss that could limit agricultural productivity, which may be satisfied by the submittal and county approval of a soil and erosion control plan prepared by an adequately qualified individual. All ground disturbing activities shall be conducted in compliance with a National Pollutant Discharge Elimination System (NPDES) permit as may be required by Oregon Department of Environmental Quality. The plan must include best management practices for erosion control during construction and operation and permanent drainage and erosion control measures to prevent damage to local roads or adjacent areas and to minimize sediment run-off into waterways. Restoring the natural grade and revegetating all temporary access roads, road cuts, equipment staging areas and field office sites used during construction of the energy facility is required, specifying the type and amount of native seed or plants used and a timeline to complete this work. |  |  |  | Section 19.030 - Commercial Power Generating Facilities Review Processes & Approval Standards | 2023 | https://cms5.revize.com/revize/wascocounty/docs/Planning%20Ordinances/FULL_LUDO_12.05.22_UPDATED_05.15.23.pdf
Oregon | Wasco |  | County | 41065 | Special Use Districts | ['A-1 Zone', 'Forest-Farm Zone (F-F 10)', 'Agricultural-Recreational Zone (A-R)', 'Rural Residential Zone (R-R (5))'] |  | Commercial Power Generating Facility (Utility Facility for the Purpose of Generating Power) is permitted in the A-1 Zone subject to Section 19.030, indicating a permitting or approval process. In Forest-Farm (F-F 10), Agricultural-Recreational (A-R), and Rural Residential (R-R (5)) zones, related or supporting facilities to a commercial power generating facility are permitted subject to Conditional Use Review (Type II or III) and Chapter 19 standards. The ordinance repeatedly references Section 19.030 for commercial power generating facilities, implying a special use or conditional use approval process is required. |  |  |  | Chapter 3 â€“ 3.210 A-1 Zone â€“ Wasco County Land Use and Development Ordinance | 2023 | https://cms5.revize.com/revize/wascocounty/docs/Planning%20Ordinances/FULL_LUDO_12.05.22_UPDATED_05.15.23.pdf
South Carolina | Cherokee |  | County | 45021 | Structures (Non-Participating) | 200 | feet | Solar energy systems and wind farms shall be set back two hundred (200) feet from the nearest residence. All setbacks shall be measured from the exterior of the fencing and gates which are required around the perimeter of all solar energy systems and wind farms. |  |  |  | Sec. 13-128. - Solar energy systems and wind farms. |  | https://library.municode.com/sc/cherokee_county/codes/code_of_ordinances?nodeId=CH13LADERE_ARTIXSEORBU_S13-250SEORBUEMPE
South Carolina | Cherokee |  | County | 45021 | Property Line (Non-Participating) | 50 | feet | Solar energy systems and wind farms shall be set back fifty (50) feet from adjoining property lines. All setbacks shall be measured from the exterior of the fencing and gates which are required around the perimeter of all solar energy systems and wind farms. |  |  |  | Sec. 13-128. - Solar energy systems and wind farms. |  | https://library.municode.com/sc/cherokee_county/codes/code_of_ordinances?nodeId=CH13LADERE_ARTIXSEORBU_S13-250SEORBUEMPE
South Carolina | Cherokee |  | County | 45021 | Water | 50 | feet | Development shall maintain a fifty-foot vegetated buffer from any body of water (i.e., lakes, streams, ponds, and rivers) to preserve the county's water quality and prevent any adverse stormwater effects. This applies to wind farms, which include commercial wind energy systems such as those with a nameplate capacity of seventy-five (75) megawatts or more. |  |  |  | Sec. 13-128. - Solar energy systems and wind farms. |  | https://library.municode.com/sc/cherokee_county/codes/code_of_ordinances?nodeId=CH13LADERE_ARTIXSEORBU_S13-250SEORBUEMPE
Pennsylvania | Dauphin | East Hanover | Township | 4204321208 | Noise | 45 | dBA | The audible sound from the wind turbine(s) shall not exceed 45 A weighted decibels, as measured at the exterior of a occupied dwelling on another lot, unless a written waiver is provided by the owner of such building. This sound limit is a maximum, not an average. |  |  |  | 68. Wind turbines | 2019 | https://www.easthanovertwpdcpa.org/sites/g/files/vyhlif6586/f/uploads/zoning_ordinance_2019-06.pdf
South Carolina | Cherokee |  | County | 45021 | Maximum Height | 170 | feet | Wind turbine structures including rotor blades shall not exceed one hundred seventy (170) feet in height. This applies to commercial wind farms, which include systems with a nameplate capacity of seventy-five (75) or more megawatts as indicated by the requirement for South Carolina Public Services Commission approval for such systems. |  |  |  | Sec. 13-128. - Solar energy systems and wind farms. |  | https://library.municode.com/sc/cherokee_county/codes/code_of_ordinances?nodeId=CH13LADERE_ARTIXSEORBU_S13-250SEORBUEMPE
South Carolina | Cherokee |  | County | 45021 | Minimum Lot Size | 20 | acres | The minimum for a wind farm, defined as two or more ground-mounted wind turbines placed in an area generating power as a commercial enterprise, is twenty (20) acres. This applies to commercial wind energy systems, including those with a nameplate capacity of seventy-five (75) or more megawatts, as indicated by the reference to South Carolina Public Services Commission approval for systems of seventy-five (75) or more megawatts. |  |  |  | Sec. 13-128. - Solar energy systems and wind farms. |  | https://library.municode.com/sc/cherokee_county/codes/code_of_ordinances?nodeId=CH13LADERE_ARTIXSEORBU_S13-250SEORBUEMPE
South Carolina | Cherokee |  | County | 45021 | Color |  |  | Wind equipment shall be white or earth toned and remain painted and finished. The intent is to minimize glare/flicker and attraction to birds. |  |  |  | Sec. 13-128. - Solar energy systems and wind farms. |  | https://library.municode.com/sc/cherokee_county/codes/code_of_ordinances?nodeId=CH13LADERE_ARTIXSEORBU_S13-250SEORBUEMPE
South Carolina | Cherokee |  | County | 45021 | Climbing Prevention |  |  | Wind turbines climbing apparatus shall be no lower than twelve (12) feet from the ground. |  |  |  | Sec. 13-128. - Solar energy systems and wind farms. |  | https://library.municode.com/sc/cherokee_county/codes/code_of_ordinances?nodeId=CH13LADERE_ARTIXSEORBU_S13-250SEORBUEMPE
South Carolina | Cherokee |  | County | 45021 | Signage |  |  | No signage is allowed on the solar energy system or wind farm fencing except for a warning sign concerning voltage must be placed at the main gate to include the address and name of the solar energy system and wind farm operator and a twenty-four-hour phone number for the solar energy system or wind farm. |  |  |  | Sec. 13-128. - Solar energy systems and wind farms. |  | https://library.municode.com/sc/cherokee_county/codes/code_of_ordinances?nodeId=CH13LADERE_ARTIXSEORBU_S13-250SEORBUEMPE
South Carolina | Cherokee |  | County | 45021 | Soil |  |  | The ordinance establishes standards for commercial wind farms including a requirement to maintain a fifty-foot vegetated buffer from any body of water to preserve water quality and prevent adverse stormwater effects (d)(14). Site plans must include proposed surface covers and the location and size of land disturbance (f)(5)(h), and a grading plan with drainage details certified by a licensed engineer is required (f)(6). A Stormwater NPDES permit from South Carolina Department of Health and Environmental Control is mandatory (f)(8). Approval from the South Carolina Public Services Commission is required for systems with a nameplate capacity of seventy-five (75) or more megawatts (g). |  |  |  | Sec. 13-128. - Solar energy systems and wind farms. |  | https://library.municode.com/sc/cherokee_county/codes/code_of_ordinances?nodeId=CH13LADERE_ARTIXSEORBU_S13-250SEORBUEMPE
Pennsylvania | Dauphin | Middle Paxton | Township | 4204349040 | Noise | 45 | dBA | Audible sound from a Commercial Wind Energy Facility shall not exceed forty-five (45) dBA for any measurable period of time when measured at any occupied building, including but not limited to any residence, school, church or public building existing on the date of approval of the Wind Energy Facility. Audible sound from a Commercial Wind Energy Facility shall not exceed 45 dBA for any measurable period of time when measured at the property boundary of any non-participating landowner properties. |  |  |  | 4.1 Commercial Wind Energy Facilities | 2022 | https://www.middlepaxtontwp.org/wp-content/uploads/2022/05/Zoning-Ordinance-orientation-fixed.pdf
South Carolina | Darlington |  | County | 45031 | Maximum Height | 170 | feet | Wind turbine structures including rotor blades shall not exceed 170 feet in height. |  |  |  | Sec. 19.4. - Solar energy systems and wind farm facilities |  | https://library.municode.com/sc/darlington_county/codes/code_of_ordinances?nodeId=APXADESTOR_ARTNINETEENREENSY
South Carolina | Darlington |  | County | 45031 | Minimum Lot Size | 1 | acres | The minimum for a wind farm is one acre, as explicitly stated in Sec. 19.1 under Definitions. |  |  |  | Sec. 19.1. - Definitions. |  | https://library.municode.com/sc/darlington_county/codes/code_of_ordinances?nodeId=APXADESTOR_ARTNINETEENREENSY
South Carolina | Darlington |  | County | 45031 | Color |  |  | Wind equipment shall be white or earth toned and remained painted and finished. The intent is to minimize glare/flicker and attraction to birds. |  |  |  | Sec. 19.4. - Solar energy systems and wind farm facilities. |  | https://library.municode.com/sc/darlington_county/codes/code_of_ordinances?nodeId=APXADESTOR_ARTNINETEENREENSY
South Carolina | Darlington |  | County | 45031 | Decommissioning |  |  | Sec. 19.4, item 22 requires to "Submit and maintain an updated facility decommission plan. The latest facility decommission plan shall be recorded in the county's clerk of courts office." Sec. 19.6, item 7 requires "Facility Decommission Plan" submission as part of the permitting process for wind farms. |  |  |  | Sec. 19.4. - Solar energy systems and wind farm facilities |  | https://library.municode.com/sc/darlington_county/codes/code_of_ordinances?nodeId=APXADESTOR_ARTNINETEENREENSY
South Carolina | Darlington |  | County | 45031 | Lighting |  |  | No appurtenances (i.e. lighting, flags, signs, or decorations) shall be attached to the system. Lighting would be required by the Federal Aviation Administration (FAA). |  |  |  | Sec. 19.4. - Solar energy systems and wind farm facilities |  | https://library.municode.com/sc/darlington_county/codes/code_of_ordinances?nodeId=APXADESTOR_ARTNINETEENREENSY
South Carolina | Darlington |  | County | 45031 | Climbing Prevention |  |  | Sec. 19.4, item 9 states: "Wind turbines climbing apparatus shall be no lower than 12 feet from the ground." This is a clear climbing prevention requirement applicable to wind farm facilities as defined in the text. |  |  |  | Sec. 19.4. - Solar energy systems and wind farm facilities |  | https://library.municode.com/sc/darlington_county/codes/code_of_ordinances?nodeId=APXADESTOR_ARTNINETEENREENSY
South Carolina | Darlington |  | County | 45031 | Signage |  |  | A warning sign concerning voltage must be placed at the main gate to include the address and name of the wind farm operator and a 24-hour phone number for the wind farm operator in case of an emergency. |  |  |  | Sec. 19.4. - Solar energy systems and wind farm facilities |  | https://library.municode.com/sc/darlington_county/codes/code_of_ordinances?nodeId=APXADESTOR_ARTNINETEENREENSY
South Carolina | Darlington |  | County | 45031 | Soil |  |  | Sec. 19.6(8) requires a Stormwater NPDES Permit from South Carolina Department of Health and Environmental Control. Sec. 19.6(6) requires submission of a grading plan with drainage details certified by a licensed engineer. These requirements apply to wind farms defined as two or more ground-mounted wind turbines placed in an area of generating power as a commercial enterprise on at least one acre. |  |  |  | Sec. 19.6. - Solar energy system/wind farm permitting process |  | https://library.municode.com/sc/darlington_county/codes/code_of_ordinances?nodeId=APXADESTOR_ARTNINETEENREENSY
South Carolina | Fairfield |  | County | 45039 | Property Line (Non-Participating) | 1 | tip-height-multiplier | Wind energy facility structures shall be setback from all property lines a distance equal to one (1) linear foot for every foot of height of the highest structure that is part of the facility or the minimum setback for the zoning district in which it is located, whichever is greater. The maximum height for a Large Facility is 600 feet. |  |  |  | 3.2.5 WIND ENERGY CONVERSION |  | https://www.fairfieldsc.com/uploads/uploads/Article3_Conditional_Use_Regulations.pdf
South Carolina | Fairfield |  | County | 45039 | Roads | 1 | tip-height-multiplier | Wind energy facility structures shall be setback from all public right(s)-of-way a distance equal to one (1) linear foot for every foot of height of the highest structure that is part of the facility or the minimum setback for the zoning district in which it is located, whichever is greater. |  |  |  | 3.2.5 WIND ENERGY CONVERSION |  | https://www.fairfieldsc.com/uploads/uploads/Article3_Conditional_Use_Regulations.pdf
South Carolina | Fairfield |  | County | 45039 | Maximum Height | 600 | feet | The maximum height of wind turbines is 600 feet for a Large Facility unless evidence is submitted otherwise showing approval for additional height from the Fairfield County Fire Code Official. |  |  |  | 3.2.5 WIND ENERGY CONVERSION |  | https://www.fairfieldsc.com/uploads/uploads/Article3_Conditional_Use_Regulations.pdf
South Carolina | Fairfield |  | County | 45039 | Minimum Lot Size | 25 | acres | Minimum lot size for a Large Scale facility is 25 acres. |  |  |  | 3.2.5 WIND ENERGY CONVERSION |  | https://www.fairfieldsc.com/uploads/uploads/Article3_Conditional_Use_Regulations.pdf
South Carolina | Fairfield |  | County | 45039 | Color |  |  | Visual Appearance: Must be a non-obtrusive color such as white, off-white, or gray; May not be artificially lighted, except to the extent required by the FAA; and May not display advertising (including flags, streamers, or decorative items), except for identification of the turbine manufacturer, facility owner(s), and operator. |  |  |  | 3.2.5 WIND ENERGY CONVERSION |  | https://www.fairfieldsc.com/uploads/uploads/Article3_Conditional_Use_Regulations.pdf
South Carolina | Fairfield |  | County | 45039 | Decommissioning |  |  | The wind energy facility owner shall have twelve (12) months to complete decommissioning if no electricity is generated for a continuous period of twelve (12) months. Decommissioning shall include removal of wind turbines, buildings, cabling, electrical components, roads, and any other associated facilities down to thirty-six (36) inches below grade. Disturbed earth shall be graded and re-seeded unless the landowner requests otherwise. Prior to the issuance of a building permit, the owner of a Large Wind Energy Facility shall provide a bond or irrevocable letter of credit in favor of the County equal to the estimated removal cost less salvage value, which shall remain in effect until site restoration is complete. |  |  |  | 3.2.5 WIND ENERGY CONVERSION |  | https://www.fairfieldsc.com/uploads/uploads/Article3_Conditional_Use_Regulations.pdf
South Carolina | Marlboro |  | County | 45069 | Water | 50 | feet | Development shall maintain a 50-foot vegetated buffer from any body of water (i.e., lakes, streams, ponds, and rivers) to preserve the county's water quality and prevent any adverse stormwater effects. Site plans must show bodies of water with a minimum 50-foot buffer. |  |  |  | Section 4: Screenings |  | https://cms2.revize.com/revize/marlborocosc/Ordinances/Ordinance%20818%20-%20Conditions%20for%20Solar%20Energy%20Systems.pdf
South Carolina | Marlboro |  | County | 45069 | Maximum Project Size | 75000 | kW | The maximum megawatt output for a wind farm is 75, as explicitly defined in Section 1: Definitions. This sets a clear upper limit on the total installation size for wind farms in this jurisdiction. |  |  |  | Section 1: Definitions |  | https://cms2.revize.com/revize/marlborocosc/Ordinances/Ordinance%20818%20-%20Conditions%20for%20Solar%20Energy%20Systems.pdf
South Carolina | Marlboro |  | County | 45069 | Minimum Lot Size | 1 | acres | The minimum area for a wind farm is one acre, as explicitly stated in Section 1: Definitions. |  |  |  | Section 1: Definitions |  | https://cms2.revize.com/revize/marlborocosc/Ordinances/Ordinance%20818%20-%20Conditions%20for%20Solar%20Energy%20Systems.pdf
South Carolina | Marlboro |  | County | 45069 | Decommissioning |  |  | Section 2(10) states: 'It is the responsibility of the company managing and/or owning the wind farm... to remove within twelve months all obsolete or unused systems to include the concrete pads, turbines, wiring, and all related equipment necessary for the operation of the wind farm.' Section 5 requires: 'submit during the initial planning phase and maintain throughout operation an updated facility decommission plan' including 'the anticipated life of the solar energy system or wind farm; the estimated decommissioning cost in current dollars; the method for ensuring that funds will be available for decommissioning and restoration; and the anticipated manner in which the project will be decommissioned, and the site restored.' It further states: 'Following a continuous six (6) month period in which no electricity is generated, the permit holder will have six (6) months to complete decommissioning... Decommissioning includes removal of... turbines, buildings, cabling, electrical components, and any other associated facilities below grade as described in the decommissioning plan.' |  |  |  | Section 5: Decommissioning Plan |  | https://cms2.revize.com/revize/marlborocosc/Ordinances/Ordinance%20818%20-%20Conditions%20for%20Solar%20Energy%20Systems.pdf
South Carolina | Marlboro |  | County | 45069 | Soil |  |  | Section 7 requires submission of a grading plan with drainage details as part of the sealed construction plans certified by a licensed engineer, and obtaining a Stormwater NPDES Permit from South Carolina Department of Health and Environmental Control, which relate to soil, erosion, and sediment control requirements for wind farms up to 75 MW. |  |  |  | Section 7: Overview of Permitting Process |  | https://cms2.revize.com/revize/marlborocosc/Ordinances/Ordinance%20818%20-%20Conditions%20for%20Solar%20Energy%20Systems.pdf
South Carolina | Marlboro |  | County | 45069 | Special Use Districts |  |  | Large wind energy systems, referred to as wind farms, "may be permitted by the Planning and Zoning Committee as a conditional use in Marlboro County." This indicates that approval is required as a conditional use, subject to meeting certain conditions. No specific district names or abbreviations are provided in the text. |  |  |  | Section 2: General Requirements |  | https://cms2.revize.com/revize/marlborocosc/Ordinances/Ordinance%20818%20-%20Conditions%20for%20Solar%20Energy%20Systems.pdf
South Dakota | Beadle |  | County | 46005 | Structures (Non-Participating) | 1.1 | tip-height-multiplier | Distance from currently occupied off-site residences, business and public buildings shall be not less than 2500 feet unless a waiver is obtained. In any case they shall not be less than 1000. Distance from the residence of the landowner on whose property the tower(s) are erected shall be not less than 1000 feet or one point one (1.1) times the system height, whichever is greater. |  | 1000 |  | 9. Setbacks. |  | https://www.beadlesd.org/DocumentCenter/View/187/Official-Beadle-County-Zoning-Ordinances-PDF
South Dakota | Beadle |  | County | 46005 | Roads | 1.1 | tip-height-multiplier | Distance from right-of-way (ROW) of public roads shall be not less than five hundred (500) feet or one point one (1.1) times the system height, whichever is greater. |  | 500 |  | SECTION 2-304 - Requirements for Siting Large Wind Energy Systems |  | https://www.beadlesd.org/DocumentCenter/View/187/Official-Beadle-County-Zoning-Ordinances-PDF
Pennsylvania | Huntingdon | Warriors Mark | Township | 4206181104 | Noise | 45 | dBA | Audible sound from a Wind Energy Facility, or addition of a Wind Turbine to an existing Wind Energy Facility, or individual Wind Turbine shall not exceed Forty-five (45) dBA (L10, meaning not be exceeded no more than ten percent (10%) of the time), as measured at any Occupied Building on a Non-participating Landownerâ€™s property. |  |  |  | SECTION 12: NOISE AND SHADOW FLICKER | 2023 | https://warriorsmarktwp.com/wp-content/uploads/2023/02/2008-01-Wind-Energy.pdf
South Dakota | Beadle |  | County | 46005 | Blade Clearance | 25 | feet | The minimum height of blade tips at their lowest possible point shall be twenty-five (25) feet above grade. |  |  |  | 16. Height from Ground Surface |  | https://www.beadlesd.org/DocumentCenter/View/187/Official-Beadle-County-Zoning-Ordinances-PDF
South Dakota | Beadle |  | County | 46005 | Color |  |  | The finish of the exterior surface shall be non-reflective or matte. |  |  |  | 17. Towers |  | https://www.beadlesd.org/DocumentCenter/View/187/Official-Beadle-County-Zoning-Ordinances-PDF
South Dakota | Beadle |  | County | 46005 | Decommissioning |  |  | The ordinance explicitly enacts decommissioning requirements for Large Wind Energy Systems (LWES). It states that the owner or operator is responsible for decommissioning and all associated costs, with a decommissioning plan required prior to operation. A LWES is presumed at the end of its useful life if it generates no electricity for twelve months. Decommissioning must begin within eight months and be completed within eighteen months after the end of useful life. Decommissioning includes dismantling and removal of all equipment and restoration of the site to its pre-construction condition. The Board of Adjustment may require financial assurance after ten years and may take action to complete decommissioning if the owner/operator fails to do so. |  |  |  | Decommissioning |  | https://www.beadlesd.org/DocumentCenter/View/187/Official-Beadle-County-Zoning-Ordinances-PDF
South Dakota | Beadle |  | County | 46005 | Lighting |  |  | Towers shall be marked as required by the Federal Aviation Administration (FAA). There shall be no lights on the towers other than what is required by the FAA. |  |  |  | 11. Lighting. |  | https://www.beadlesd.org/DocumentCenter/View/187/Official-Beadle-County-Zoning-Ordinances-PDF
South Dakota | Beadle |  | County | 46005 | Soil |  |  | The ordinance requires Large Wind Energy Systems (LWES) to develop a Soil Erosion and Sediment Control Plan prior to construction and submit it to the County Zoning Office. The plan must address erosion control measures for each project phase, including grading, construction and drainage of roads and turbine pads; necessary soil information; detailed design features to maintain downstream water quality; a comprehensive re-vegetation plan using native plant species to maintain erosion control and slope stability; and measures to minimize the area of surface disturbance. Additional requirements include topsoil protection by implementing measures to protect and segregate topsoil from subsoil in cultivated lands, minimizing compaction of all lands during all project phases, and controlling dust during construction. |  |  |  | SECTION 2-304 - Requirements for Siting Large Wind Energy Systems. |  | https://www.beadlesd.org/DocumentCenter/View/187/Official-Beadle-County-Zoning-Ordinances-PDF
South Dakota | Beadle |  | County | 46005 | Special Use Districts | ['Agricultural district (AG District)'] |  | Large Wind Energy Systems (LWES) shall be a Conditional Use in an Ag district subject to the following requirements: setbacks including distances from residences, businesses, public buildings, right-of-way of public roads, and property lines. Approval requires a conditional use permit as stated in SECTION 2-304 and SECTION 2-103, with the Board of Adjustment permitting conditional uses in the AG District. |  |  |  | SECTION 2-304 - Requirements for Siting Large Wind Energy Systems |  | https://www.beadlesd.org/DocumentCenter/View/187/Official-Beadle-County-Zoning-Ordinances-PDF
South Dakota | Bon Homme |  | County | 46009 | Structures (Non-Participating) | 1.1 | tip-height-multiplier | Distance from currently occupied off-site residences, business and public buildings shall be not less than one thousand (1,000) feet. Distance from the residence of the landowner on whose property the tower(s) are erected shall be not less than five hundred (500) feet or one point one (1.1) times the system height, whichever is greater. |  | 500 |  | Section 1723 Setbacks | 2018 | https://puc.sd.gov/commission/dockets/electric/2018/EL18-026/hearingexhibits/davenport/i14.pdf
South Dakota | Bon Homme |  | County | 46009 | Roads | 1.1 | tip-height-multiplier | Distance from right-of-way (ROW) of public roads shall be not less than five hundred (500) feet or one point one (1.1) times the system height, whichever is greater. |  | 500 |  | Section 1723 Setbacks | 2018 | https://puc.sd.gov/commission/dockets/electric/2018/EL18-026/hearingexhibits/davenport/i14.pdf
Pennsylvania | Lackawanna | Jessup | Borough | 4206938160 | Noise | 45 | dBA | The audible sound from the wind turbine(s) shall not exceed 45 A-weighted and 55 C-weighted decibels, as measured at the exterior of a occupied principal building on another lot, unless a written waiver is provided by the owner of such building. The most restrictive value is 45 dBA. |  |  |  | Article 6 Specific Uses, subsection (b) | 2020 | https://www.jessupborough.com/app/download/769237272/jessup%20zoning%20ord%20with%20map%20enacted%2011%202020%20reduced%20size%20%288%29.pdf
South Dakota | Bon Homme |  | County | 46009 | Shadow Flicker | 30 | hr/year | When determined appropriate by the County a Shadow Flicker Control System shall be installed upon all turbines which will cause a perceived shadow effect upon a habitable residential dwelling. Such system shall limit blade rotation at those times when shadow flicker exceeds thirty (30) minutes per day or thirty (30) hours per year at perceivable shadow flicker intensity as confirmed by the Zoning Administrator are probable. |  |  |  | Section 1741 Noise and Shadow Flicker | 2018 | https://puc.sd.gov/commission/dockets/electric/2018/EL18-026/hearingexhibits/davenport/i14.pdf
South Dakota | Bon Homme |  | County | 46009 | Blade Clearance | 25 | feet | The minimum height of blade tips at their lowest possible point shall be twenty-five (25) feet above grade. |  |  |  | Section 1737 Height from Ground Surface | 2018 | https://puc.sd.gov/commission/dockets/electric/2018/EL18-026/hearingexhibits/davenport/i14.pdf
South Dakota | Bon Homme |  | County | 46009 | Decommissioning |  |  | Section 1747 explicitly enacts decommissioning requirements for Large Wind Energy Systems (LWES). It states that the owner or operator is responsible for decommissioning and all associated costs, defines the end of useful life as no electricity generation for twelve (12) continuous months, requires decommissioning to begin within eight (8) months and be completed within eighteen (18) months after the end of useful life, and mandates dismantling and removal of all towers, turbine generators, transformers, cables, foundations, buildings, and ancillary equipment to a depth of forty-two (42) inches. It also requires site restoration to substantially the same physical condition as before construction, filing a decommissioning plan and cost estimate prior to operation, possible financial assurance after ten (10) years, and enforcement actions if decommissioning is not completed. |  |  |  | Section 1747 Decommissioning | 2018 | https://puc.sd.gov/commission/dockets/electric/2018/EL18-026/hearingexhibits/davenport/i14.pdf
South Dakota | Bon Homme |  | County | 46009 | Lighting |  |  | Towers shall be marked as required by the Federal Aviation Administration (FAA). There shall be no lights on the towers other than what is required by the FAA. |  |  |  | Section 1727 Lighting | 2018 | https://puc.sd.gov/commission/dockets/electric/2018/EL18-026/hearingexhibits/davenport/i14.pdf
South Dakota | Bon Homme |  | County | 46009 | Soil |  |  | The ordinance explicitly requires that permittees of Large Wind Energy Systems (LWES) develop a Soil Erosion and Sediment Control Plan prior to construction and submit it to the County Zoning Office no less than forty five (45) days prior to commencing construction. The plan must address erosion control measures for each project phase, including grading, construction and drainage of roads and turbine pads; necessary soil information; detailed design features to maintain downstream water quality; a comprehensive re-vegetation plan using native plant species; and measures to minimize the area of surface disturbance. Other practices include containing excavated material, protecting exposed soil, stabilizing restored material, and removal of silt fences or barriers when the area is stabilized. The plan must also identify methods for disposal or storage of excavated material. Additionally, the permittee must submit the soil erosion and control plan along with other reports at least forty-five (45) days prior to construction. |  |  |  | Section 1721 Mitigation Measures | 2018 | https://puc.sd.gov/commission/dockets/electric/2018/EL18-026/hearingexhibits/davenport/i14.pdf
South Dakota | Bon Homme |  | County | 46009 | Primary Use Districts |  |  | A Large Wind Energy System as defined herein shall be a permitted use in all zoning districts subject to the standards identified within the following sections. |  |  |  | Section 1719 Requirements for Siting Large Wind Energy Systems | 2018 | https://puc.sd.gov/commission/dockets/electric/2018/EL18-026/hearingexhibits/davenport/i14.pdf
South Dakota | Bon Homme |  | County | 46009 | Special Use Districts |  |  | Section 1719 states that a Large Wind Energy System "shall be a permitted use in all zoning districts subject to the standards identified within the following sections." There is no mention of Large Wind Energy Systems being permitted as a special use or requiring approval by a zoning appeals board or similar process. |  |  |  | Section 1719 Requirements for Siting Large Wind Energy Systems | 2018 | https://puc.sd.gov/commission/dockets/electric/2018/EL18-026/hearingexhibits/davenport/i14.pdf
South Dakota | Brown |  | County | 46013 | Structures (Participating) | 1500 | feet | Distance from existing participating residences, businesses and public buildings shall not be less than fifteen hundred feet. |  |  |  | 4.3601 APPLICABILITY | 2025 | http://www.brown.sd.us/sites/default/files/2025-07/pending-draft2-wind-energy-ordinancediscussion-8-19-2025.pdf
South Dakota | Brown |  | County | 46013 | Structures (Non-Participating) | 4 | tip-height-multiplier | Distance from existing non-participating residences and businesses shall not be less than four times the height of the wind turbine. |  |  |  | 2. Setbacks | 2025 | http://www.brown.sd.us/sites/default/files/2025-07/pending-draft2-wind-energy-ordinancediscussion-8-19-2025.pdf
South Dakota | Brown |  | County | 46013 | Property Line (Non-Participating) | 1.1 | tip-height-multiplier | The setback distance from property lines for Large Wind Energy Conservation Systems (LWECS) shall be five hundred (500) feet or one point one (1.1) times the system height depending upon which is greater, measured from ground surface to the tip of the blade when in a fully vertical position. At no time shall any part of the wind turbine overhang an adjoining property without securing appropriate easements from adjoining property owners. |  | 500 |  | 4.3604.A.17 Setbacks | 2025 | http://www.brown.sd.us/sites/default/files/2025-07/pending-draft2-wind-energy-ordinancediscussion-8-19-2025.pdf
South Dakota | Brown |  | County | 46013 | Roads | 1.1 | tip-height-multiplier | Setbacks from public right-of-way shall be a minimum of 1.1 times the height of the tower and rotor for Large Wind Energy Conservation Systems (LWECS). This setback distance is measured from the ground surface to the tip of the blade when in a fully vertical position. No additional static distance value is added to this multiplier. |  |  |  | 4.3604 Large - LWECS, A. General Requirements for LWECS, 17. Setbacks | 2025 | http://www.brown.sd.us/sites/default/files/2025-07/pending-draft2-wind-energy-ordinancediscussion-8-19-2025.pdf
South Dakota | Brown |  | County | 46013 | Railroads | 1.1 | tip-height-multiplier | Setbacks from public right-of-way, railroads, powerlines and structures shall be a minimum of 1.1 times the height of the tower and rotor. |  |  |  | 4.3604 Large - LWECS, 17. Setbacks, a) (3) Public Right-of-Way | 2025 | http://www.brown.sd.us/sites/default/files/2025-07/pending-draft2-wind-energy-ordinancediscussion-8-19-2025.pdf
South Dakota | Brown |  | County | 46013 | Transmission | 1.1 | tip-height-multiplier | Each wind turbine and meteorological tower shall be set back from the nearest above-ground public electric power line or telephone line a distance no less than 1.1 times its total height, determined from the existing power line or telephone line. Setbacks from public right-of-way, railroads, powerlines and structures shall be a minimum of 1.1 times the height of the tower and rotor. |  |  |  | 4.3604 Large - LWECS, A. General Requirements for LWECS, 17. Setbacks | 2025 | http://www.brown.sd.us/sites/default/files/2025-07/pending-draft2-wind-energy-ordinancediscussion-8-19-2025.pdf
Pennsylvania | Lebanon | Lebanon | City | 4207542168 | Noise | 45 | dBA | The audible sound from the wind turbine(s) shall not exceed 45 A-weighted and 45 C-weighted decibels, as measured at the exterior of an occupied principal building on another lot, unless a written waiver is provided by the owner of such building. The units are standard noise measurement units (dBA). |  |  |  | Article 1306 Specific Uses, Section 1306.02 (57)(B) |  | https://www.lebanonpa.org/getattachment/c34e9b2f-05b6-4969-bda8-2d38b20829d9/zoning-ORDINANCE.pdf
South Dakota | Brown |  | County | 46013 | Blade Clearance | 75 | feet | The blade tip of any Wind Turbine shall, at its lowest point, have ground clearance of no less than seventy-five (75) feet for a LWECS system. |  |  |  | 4.3604 Large - LWECS | 2025 | http://www.brown.sd.us/sites/default/files/2025-07/pending-draft2-wind-energy-ordinancediscussion-8-19-2025.pdf
South Dakota | Brown |  | County | 46013 | Color |  |  | Wind Turbines shall be painted a non-reflective color. Blades may be black in order to facilitate de-icing. Finishes shall be matte or non-reflective. At LWECS sites, the design of the buildings and related structures shall, to the extent reasonably possible, use materials, colors, textures, screening and landscaping that will blend the LWECS to the natural setting and existing environment. |  |  |  | 4.3604 Large - LWECS, A. General Requirements for LWECS, 6. Color and Finish | 2025 | http://www.brown.sd.us/sites/default/files/2025-07/pending-draft2-wind-energy-ordinancediscussion-8-19-2025.pdf
South Dakota | Brown |  | County | 46013 | Decommissioning |  |  | The owner or operator of a LWECS is responsible for decommissioning that facility and for all costs associated with decommissioning that facility and associated facilities. The facility owner or operator shall begin decommissioning a LWECS facility within eight (8) months after the time the facility or turbine reaches the end of its useful life, as determined by no electricity generation for a continuous period of twelve (12) months. Decommissioning must be completed within eighteen (18) months after the facility or turbine reaches the end of its useful life. Decommissioning and site restoration includes dismantling and removal of all towers, turbine generators, transformers, overhead and underground cables, foundations, buildings and ancillary equipment to a depth of forty-two (42) inches; and removal of surface road material and restoration of the roads and turbine sites to substantially the same physical condition that existed immediately before construction of the LWECS. Prior to commencement of operation of a LWECS facility, the facility owner or operator shall file with the Commission the estimated decommissioning cost per turbine, in current dollars at the time of the application, for the proposed facility and a decommissioning plan that describes how the facility owner will ensure that resources are available to pay for decommissioning the facility at the appropriate time. The Commission may require financial assurance after the tenth (10th) year of operation. If the owner/operator fails to decommission, the Commission may take necessary action including requiring forfeiture of the bond. |  |  |  | B. Discontinuation and De-commissioning | 2025 | http://www.brown.sd.us/sites/default/files/2025-07/pending-draft2-wind-energy-ordinancediscussion-8-19-2025.pdf
South Dakota | Brown |  | County | 46013 | Lighting |  |  | LWECS sites shall be marked as required by the Federal Aviation Administration (FAA) and shall not be artificially lighted, except to the extent required by the FAA or other applicable authority. Lighting, including lighting intensity and frequency of strobe, shall adhere to but not exceed requirements established by Federal Aviation Administration permits and regulations. Red strobe lights are preferred for night-time illumination to reduce impacts on migrating birds. Red pulsating incandescent lights should be avoided. |  |  |  | 4.3604 Large - LWECS, A. General Requirements for LWECS, 9. Lighting | 2025 | http://www.brown.sd.us/sites/default/files/2025-07/pending-draft2-wind-energy-ordinancediscussion-8-19-2025.pdf
South Dakota | Brown |  | County | 46013 | Climbing Prevention |  |  | Wind turbines and meteorological towers shall not be climbable up to 15 feet above ground level. |  |  |  | 4.3604.A.23.b Safety | 2025 | http://www.brown.sd.us/sites/default/files/2025-07/pending-draft2-wind-energy-ordinancediscussion-8-19-2025.pdf
South Dakota | Brown |  | County | 46013 | Signage |  |  | All signage on site shall comply with the signs section of this ordinance. The manufacturers or ownerâ€™s company name and/or logo may be placed upon the compartment containing the electrical generator, of the WECS. Wind turbines shall not be used for displaying any advertising except for reasonable identification of the manufacturer or operator of the LWECS sites. Appropriate warning signage shall be placed on Wind Turbine towers, electrical equipment, and LWECS entrances. |  |  |  | 4.3604 Large - LWECS | 2025 | http://www.brown.sd.us/sites/default/files/2025-07/pending-draft2-wind-energy-ordinancediscussion-8-19-2025.pdf
South Dakota | Brown |  | County | 46013 | Soil |  |  | Section 4.3604.A.18 requires the owner or operator shall develop a Soil Erosion and Sediment Control Plan prior to construction and submit the plan to the County Zoning Office. The Soil Erosion and Sediment Control Plan shall address the erosion control measures for each project phase, and shall at a minimum identify plans for grading, construction and drainage of roads and turbine pads; necessary soil information; detailed design features to maintain downstream water quality; a comprehensive re-vegetation plan that uses native plant species to maintain and ensure adequate erosion control and measures to minimize the area of surface disturbance. Other practices shall include containing excavated material, protecting exposed soil, stabilizing restored material and removal of silt fences or barriers when the area is stabilized. The plan shall identify methods for disposal or storage of excavated material. |  |  |  | 4.3604 Large - LWECS | 2025 | http://www.brown.sd.us/sites/default/files/2025-07/pending-draft2-wind-energy-ordinancediscussion-8-19-2025.pdf
South Dakota | Brown |  | County | 46013 | Special Use Districts | ['Agriculture Preservation District (AG-P)'] |  | In CHAPTER 4.06 AGRICULTURE PRESERVATION DISTRICT (AG-P), Section 4.0604 states that the Zoning Board of Adjustment (BOA) may permit Wind Energy System (WES) as special exceptions/conditional uses in the Agriculture Preservation District (AG-P), subject to Chapter 4.36. Chapter 4.36 WIND ENERGY CONSERVATION SYSTEMS and WIND ENERGY SYSTEM (WES) provide detailed requirements and a permitting process for large WES, including setbacks, noise limits, safety, and permit expiration. The ordinance requires approval by the BOA and compliance with these standards for WES operation. |  |  |  | 4.0604 Conditional Uses | 2025 | http://www.brown.sd.us/sites/default/files/2025-07/pending-draft2-wind-energy-ordinancediscussion-8-19-2025.pdf
South Dakota | Charles Mix |  | County | 46023 | Structures (Non-Participating) | 1.1 | tip-height-multiplier | Distance from currently occupied off-site residences, business and public buildings shall be not less than one thousand (1,000) feet. Distance from the residence of the landowner on whose property the tower(s) are erected shall be not less than five hundred (500) feet or one point one (1.1) times the system height, whichever is greater. |  | 500 |  | Section 1727 Setbacks | 2018 | https://charlesmixcounty.gov/files/2018/09/Charles-Mix-Temp-Zoning-8-8-18.pdf
South Dakota | Charles Mix |  | County | 46023 | Property Line (Non-Participating) | 1.1 | tip-height-multiplier | Section 1727(3) states: 'Distance from any property line shall be not less than five hundred (500) feet or one point one (1.1) times the system height, whichever is greater, unless appropriate easement has been obtained from adjoining property owner.' This establishes a minimum setback distance of 500 feet or 1.1 times the system height for Large Wind Energy Systems (LWES) from property lines. |  | 500 |  | Section 1727 Setbacks | 2018 | https://charlesmixcounty.gov/files/2018/09/Charles-Mix-Temp-Zoning-8-8-18.pdf
South Dakota | Charles Mix |  | County | 46023 | Roads | 1.1 | tip-height-multiplier | Distance from right-of-way (ROW) of public roads shall be not less than five hundred (500) feet or one point one (1.1) times the system height, whichever is greater. |  | 500 |  | Section 1727 Setbacks | 2018 | https://charlesmixcounty.gov/files/2018/09/Charles-Mix-Temp-Zoning-8-8-18.pdf
Pennsylvania | Lehigh | Allentown | City | 4207702000 | Noise | 45 | dBA | The audible sound from the wind turbine(s) shall not exceed 45 A-weighted decibels, as measured at the property line. This applies to wind turbines used to generate electricity, which are considered large wind energy systems. |  |  |  | 1313.01.F. PERMITTED MISCELLANEOUS USES BY ZONING DISTRICT | 2015 | https://www.allentownpa.gov/Portals/0/adam/Content/ZA4uGDS2vE65JOSTHj-TOg/Url/ZoningOrdNov2015.pdf
South Dakota | Charles Mix |  | County | 46023 | Shadow Flicker | 30 | hr/year | When determined appropriate by the County a Shadow Flicker Control System shall be installed upon all turbines which will cause a perceived shadow effect upon a habitable residential dwelling. Such system shall limit blade rotation at those times when shadow flicker exceeds thirty (30) minutes per day or thirty (30) hours per year at perceivable shadow flicker intensity as confirmed by the Zoning Administrator are probable. |  |  |  | Section 1745 Noise and Shadow Flicker | 2018 | https://charlesmixcounty.gov/files/2018/09/Charles-Mix-Temp-Zoning-8-8-18.pdf
South Dakota | Charles Mix |  | County | 46023 | Blade Clearance | 25 | feet | The minimum height of blade tips at their lowest possible point shall be twenty-five (25) feet above grade. |  |  |  | Section 1741 Height from Ground Surface | 2018 | https://charlesmixcounty.gov/files/2018/09/Charles-Mix-Temp-Zoning-8-8-18.pdf
South Dakota | Charles Mix |  | County | 46023 | Decommissioning |  |  | Section 1749 Decommissioning explicitly enacts decommissioning requirements for Large Wind Energy Systems (LWES). It states that the owner or operator is responsible for decommissioning and all associated costs, defines the end of useful life as no electricity generation for 12 continuous months, requires decommissioning to begin within 8 months and be completed within 18 months after the end of useful life, and mandates removal of all facilities and site restoration to pre-construction conditions. It also requires filing a decommissioning plan and estimated costs prior to operation, allows the Board to require financial assurance after 10 years, and authorizes the Board to take action if decommissioning is not completed. |  |  |  | Section 1749 Decommissioning | 2018 | https://charlesmixcounty.gov/files/2018/09/Charles-Mix-Temp-Zoning-8-8-18.pdf
South Dakota | Charles Mix |  | County | 46023 | Lighting |  |  | Towers shall be marked as required by the Federal Aviation Administration (FAA). There shall be no lights on the towers other than what is required by the FAA. |  |  |  | Section 1731 Lighting | 2018 | https://charlesmixcounty.gov/files/2018/09/Charles-Mix-Temp-Zoning-8-8-18.pdf
South Dakota | Charles Mix |  | County | 46023 | Soil |  |  | Section 1219 requires submission of a soil erosion and control plan at least forty-five (45) days prior to commencement of construction. Section 1225(7) mandates that permittees shall develop a Soil Erosion and Sediment Control Plan prior to construction and submit the plan to the County Zoning Office no less than forty-five (45) days prior to commencing construction. The plan shall address erosion control measures for each project phase, including grading, construction and drainage of roads and turbine pads; necessary soil information; detailed design features to maintain downstream water quality; a comprehensive re-vegetation plan that uses native plant species to maintain and ensure adequate erosion control and slope stability and to restore the site after temporary project activities; and measures to minimize the area of surface disturbance. |  |  |  | Section 1219 Pre-construction Filing and Section 1225 Large Wind Energy Systems Performance Standards | 2018 | https://charlesmixcounty.gov/files/2018/09/Charles-Mix-Temp-Zoning-8-8-18.pdf
South Dakota | Charles Mix |  | County | 46023 | Special Use Districts | ['Agricultural District (AG)'] |  | Large Wind Energy Systems (LWES) are permitted in the Agricultural District (AG) both as a permitted principal use (Section 503.12) and as a conditional use (Section 507.58), with conditional uses requiring approval by the Board of Adjustment. A Large Wind Energy System Construction and Operation Permit (LWESCOP) is required as part of the County approval process, in addition to a general building permit. |  |  |  | ARTICLE 5 - AGRICULTURAL DISTRICT (AG), Sections 503 and 507 | 2018 | https://charlesmixcounty.gov/files/2018/09/Charles-Mix-Temp-Zoning-8-8-18.pdf
South Dakota | Clay |  | County | 46027 | Structures (Non-Participating) | 3 | tip-height-multiplier | Commercial WECS shall be set back 3 times the total WECS height from any habitable structure. |  |  |  | Section 3.12 Wind Energy Conversion Systems (WECS) | 2017 | http://www.claycountysd.org/userfiles/files/Ordinances/Final%20Revised%202013%20Clay%20County%20Zoning%20Ordinance_Codified%20Through%202017-1.pdf
South Dakota | Clay |  | County | 46027 | Property Line (Non-Participating) | 2 | tip-height-multiplier | WECS shall be set back 2 times the total WECS height from any exterior property line. |  |  |  | Section 3.12 Wind Energy Conversion Systems (WECS) | 2017 | http://www.claycountysd.org/userfiles/files/Ordinances/Final%20Revised%202013%20Clay%20County%20Zoning%20Ordinance_Codified%20Through%202017-1.pdf
South Dakota | Clay |  | County | 46027 | Roads | 1.25 | tip-height-multiplier | Commercial WECS shall be set back 1.25 times the total WECS height from the right-of-way line of any public road or highway. |  |  |  | Section 3.12 Wind Energy Conversion Systems (WECS) | 2017 | http://www.claycountysd.org/userfiles/files/Ordinances/Final%20Revised%202013%20Clay%20County%20Zoning%20Ordinance_Codified%20Through%202017-1.pdf
Pennsylvania | Lehigh | Bethlehem | City | 4207706088 | Noise | 45 | dBA | The audible sound from the wind turbine(s) shall not exceed 45 A-weighted decibels (dBA), as measured at the exterior of a occupied principal building on another lot, unless a written waiver is provided by the owner of such building. |  |  |  | (ddd) Wind Turbines | 2022 | https://www.bethlehem-pa.gov/CityOfBethlehem/media/DCED-Media-Library/PlanningZoning/Zoning_Ordinance_22.pdf
South Dakota | Clay |  | County | 46027 | Blade Clearance | 30 | feet | The lowest portion of the blade shall be at least thirty (30) feet above the ground and thirty feet above the highest existing structure within a radius of two hundred fifty feet. The unit for this minimum blade clearance is feet. |  |  |  | Section 3.12 Wind Energy Conversion Systems (WECS) | 2017 | http://www.claycountysd.org/userfiles/files/Ordinances/Final%20Revised%202013%20Clay%20County%20Zoning%20Ordinance_Codified%20Through%202017-1.pdf
South Dakota | Clay |  | County | 46027 | Color |  |  | The color of the turbines and equipment buildings shall be unobtrusive and non-reflective with a galvanized or matte finish. Black blades are acceptable for mitigation of icing. |  |  |  | Section 3.12 Wind Energy Conversion Systems (WECS) | 2017 | http://www.claycountysd.org/userfiles/files/Ordinances/Final%20Revised%202013%20Clay%20County%20Zoning%20Ordinance_Codified%20Through%202017-1.pdf
South Dakota | Clay |  | County | 46027 | Decommissioning |  |  | Section 3.12, subsection 9 titled 'Decommissioning/Restoration/Abandonment' requires permittees to submit a decommissioning plan within 120 days of construction completion, dismantle and remove all towers, turbine generators, transformers, cables, foundations, buildings and ancillary equipment to a depth of four feet upon permit expiration or earlier termination, restore the site to its pre-project topography and topsoil quality within eighteen months, notify the Zoning Administrator of any abandoned turbines, and may require financial surety such as an escrow account to ensure funds are available for decommissioning. |  |  |  | Section 3.12 Wind Energy Conversion Systems (WECS) | 2017 | http://www.claycountysd.org/userfiles/files/Ordinances/Final%20Revised%202013%20Clay%20County%20Zoning%20Ordinance_Codified%20Through%202017-1.pdf
South Dakota | Clay |  | County | 46027 | Lighting |  |  | Illumination and markings shall be limited to the requirements of the FAA. There shall be no lights on the tower other than what is required by the FAA. FAA approved red lights shall be used from dusk till dawn. |  |  |  | Section 3.12 Wind Energy Conversion Systems (WECS) | 2017 | http://www.claycountysd.org/userfiles/files/Ordinances/Final%20Revised%202013%20Clay%20County%20Zoning%20Ordinance_Codified%20Through%202017-1.pdf
South Dakota | Clay |  | County | 46027 | Climbing Prevention |  |  | Section 3.12.C.3.e states: 'Anti-climbing devices shall be installed on each tower.' This climbing prevention requirement explicitly applies to Commercial WECS as defined in Section 3.12.C. |  |  |  | Section 3.12 Wind Energy Conversion Systems (WECS) | 2017 | http://www.claycountysd.org/userfiles/files/Ordinances/Final%20Revised%202013%20Clay%20County%20Zoning%20Ordinance_Codified%20Through%202017-1.pdf
South Dakota | Clay |  | County | 46027 | Signage |  |  | Section 3.12 C.5 Signs: a) No advertising signs or logos shall be permitted on the WECS. b) One project identification sign, not to exceed twenty-five square feet, shall be allowed. |  |  |  | Section 3.12 Wind Energy Conversion Systems (WECS) | 2017 | http://www.claycountysd.org/userfiles/files/Ordinances/Final%20Revised%202013%20Clay%20County%20Zoning%20Ordinance_Codified%20Through%202017-1.pdf
South Dakota | Clay |  | County | 46027 | Soil |  |  | Section 3.12, subsection 8 requires permittees to develop a Soil Erosion and Sediment Control Plan prior to construction and submit it to the Zoning Administrator. The plan shall address erosion control measures for each project phase, including grading, construction and drainage of roads and turbine pads; necessary soil information; detailed design features to maintain downstream water quality; a comprehensive revegetation plan; measures to minimize the area of surface disturbance; containing excavated material; protecting exposed soil; stabilizing restored material; and removal of silt fences or barriers when the area is stabilized. The plan shall identify methods for disposal or storage of excavated material. |  |  |  | Section 3.12 Wind Energy Conversion Systems (WECS) | 2017 | http://www.claycountysd.org/userfiles/files/Ordinances/Final%20Revised%202013%20Clay%20County%20Zoning%20Ordinance_Codified%20Through%202017-1.pdf
South Dakota | Clay |  | County | 46027 | Special Use Districts | ['NRC: Natural Resource Conservation District', 'A-1: Agricultural District', 'I-2: General Industrial District'] |  | The ordinance lists 'Wind energy conversion systems' as a conditional use in the NRC, A-1, and I-2 districts. Conditional uses typically require special approval, such as a permitting process or approval by a zoning appeals board, indicating that large wind energy systems are permitted subject to conditions and approval. |  |  |  |  | 2017 | http://www.claycountysd.org/userfiles/files/Ordinances/Final%20Revised%202013%20Clay%20County%20Zoning%20Ordinance_Codified%20Through%202017-1.pdf
South Dakota | Codington |  | County | 46029 | Structures (Non-Participating) | 1000 | feet | Distance from existing off-site residences, businesses, churches, and buildings owned and/or maintained by a governmental entity shall be at least one thousand (1,000) feet. Distance from on-site or lessorâ€™s residence shall be at least five hundred (500) feet. |  |  |  | Section 5.22.03 General Provisions, 2. Setbacks | 2017 | https://www.codington.org/wp-content/uploads/2018/10/Codington-County-Zoning-Ordinance-65-Adopted-03-28-17.pdf
South Dakota | Codington |  | County | 46029 | Property Line (Non-Participating) | 1.1 | tip-height-multiplier | Distance from any property line shall be at least one hundred ten percent (110%) the height of the wind turbine, measured from the ground surface to the tip of the blade when in a fully vertical position unless wind easement has been obtained from adjoining property owner. |  |  |  | Section 5.22.03 General Provisions | 2017 | https://www.codington.org/wp-content/uploads/2018/10/Codington-County-Zoning-Ordinance-65-Adopted-03-28-17.pdf
South Dakota | Codington |  | County | 46029 | Roads | 1.1 | tip-height-multiplier | Distance from centerline of public roads shall be at least one hundred ten percent (110%) the height of the wind turbines, measured from the ground surface to the tip of the blade when in a fully vertical position. |  |  |  | Section 5.22.03 General Provisions | 2017 | https://www.codington.org/wp-content/uploads/2018/10/Codington-County-Zoning-Ordinance-65-Adopted-03-28-17.pdf
Pennsylvania | Lehigh | Coopersburg | Borough | 4207716056 | Noise | 45 | dBA | The audible sound from the wind turbine(s) shall not exceed 45 A-weighted and 45 C-weighted decibels, as measured at the exterior of a occupied principal building on another lot, unless a written waiver is provided by the owner of such building. The units are standard decibels (dBA). |  |  |  | 230-26. Additional Requirements for Specific Principal Uses | 2019 | http://www.coopersburgborough.org/wp-content/uploads/2020/01/FINAL-Zoning-Update-12-2019.pdf
South Dakota | Codington |  | County | 46029 | Tower Density | 3 | rotor-diameter-multiplier | Turbines shall be spaced no closer than three (3) rotor diameters (RD) (measurement of blades tip to tip) within a string. Up to ten (10) percent of the towers may be sited closer than this spacing if required during final micro siting to account for topographic conditions, but the permittees shall minimize the need to site the turbines closer. |  |  |  | Section 5.22.03 General Provisions | 2017 | https://www.codington.org/wp-content/uploads/2018/10/Codington-County-Zoning-Ordinance-65-Adopted-03-28-17.pdf
South Dakota | Codington |  | County | 46029 | Blade Clearance | 25 | feet | The minimum height of blade tips, measured from ground surface when a blade is in fully vertical position, shall be twenty-five (25) feet. |  |  |  | Section 5.22.03 General Provisions | 2017 | https://www.codington.org/wp-content/uploads/2018/10/Codington-County-Zoning-Ordinance-65-Adopted-03-28-17.pdf
South Dakota | Codington |  | County | 46029 | Color |  |  | The finish of the exterior surface shall be non-reflective and non-glass. |  |  |  | Section 5.22.11 Towers | 2017 | https://www.codington.org/wp-content/uploads/2018/10/Codington-County-Zoning-Ordinance-65-Adopted-03-28-17.pdf
South Dakota | Codington |  | County | 46029 | Decommissioning |  |  | Within 120 days of completion of construction, the permittees shall submit to the County a decommissioning plan describing the manner in which the permittees anticipate decommissioning the project. Upon expiration of this permit, or upon earlier termination of operation of the WES, the permittees shall have the obligation to dismantle and remove from the site all towers, turbine generators, transformers, overhead collector and feeder lines, foundations, buildings and ancillary equipment to a depth of four (4) feet. The site shall be restored in accordance with the requirements of this condition within eighteen (18) months after expiration. The permittees shall advise the County of any turbines that are abandoned prior to termination of operation of the WES. The County may require the permittees to decommission any abandoned turbine. |  |  |  | Section 5.22.03 General Provisions | 2017 | https://www.codington.org/wp-content/uploads/2018/10/Codington-County-Zoning-Ordinance-65-Adopted-03-28-17.pdf
South Dakota | Codington |  | County | 46029 | Lighting |  |  | Towers shall be marked as required by the Federal Aviation Administration (FAA). There shall be no lights on the towers other than what is required by the FAA. |  |  |  | Section 5.22.03 General Provisions | 2017 | https://www.codington.org/wp-content/uploads/2018/10/Codington-County-Zoning-Ordinance-65-Adopted-03-28-17.pdf
South Dakota | Codington |  | County | 46029 | Soil |  |  | The permittees shall develop a Soil Erosion and Sediment Control Plan prior to construction and submit the plan to the County. The Soil Erosion and Sediment Control Plan shall address the erosion control measures for each project phase, and shall at a minimum identify plans for grading, construction and drainage of roads and turbine pads; necessary soil information; detailed design features to maintain downstream water quality; a comprehensive revegetation plan to maintain and ensure adequate erosion control and slope stability and to restore the site after temporary project activities; and measures to minimize the area of surface disturbance. Other practices shall include containing excavated material, protecting exposed soil, stabilizing restored material and removal of silt fences or barriers when the area is stabilized. The plan shall identify methods for disposal or storage of excavated material. |  |  |  | Section 5.22.03 General Provisions | 2017 | https://www.codington.org/wp-content/uploads/2018/10/Codington-County-Zoning-Ordinance-65-Adopted-03-28-17.pdf
South Dakota | Codington |  | County | 46029 | Special Use Districts |  |  | Section 3.04.02 Conditional Uses includes 'Wind Energy System (WES). (See Section 5. 22)', indicating that WES are conditionally permitted and likely require approval or a permitting process. Section 3.04.01 Permitted Uses lists 'Private Wind Energy Conversion System (PWECs)' separately, implying that large WES are not permitted uses but conditional uses. No district names or abbreviations are provided in the text. |  |  |  | Section 3.04.02 Conditional Uses | 2017 | https://www.codington.org/wp-content/uploads/2018/10/Codington-County-Zoning-Ordinance-65-Adopted-03-28-17.pdf
South Dakota | Day |  | County | 46037 | Structures (Non-Participating) | 1.1 | tip-height-multiplier | Distance from currently occupied off-site residences, business and public buildings shall be not less than one thousand (1,000) feet. Distance from the residence of the landowner on whose property the tower(s) are erected shall be not less than five hundred (500) feet or one point one (1.1) times the system height, whichever is greater. |  | 500 |  | SECTION 906 - Requirements for Siting Large Wind Energy Systems | 2020 | https://day.sdcounties.org/files/2020/07/Day-Zoning-with-Article-8-updated-Final.pdf
South Dakota | Day |  | County | 46037 | Roads | 1.1 | tip-height-multiplier | Distance from right-of-way (ROW) of public roads shall be not less than five hundred (500) feet or one point one (1.1) times the system height, whichever is greater. |  | 500 |  | SECTION 906 - Requirements for Siting Large Wind Energy Systems | 2020 | https://day.sdcounties.org/files/2020/07/Day-Zoning-with-Article-8-updated-Final.pdf
Pennsylvania | Lehigh | Macungie | Borough | 4207746392 | Noise | 45 | dBA | The audible sound from the wind turbine(s) shall not exceed 45 A-weighted decibels (dBA), as measured at the exterior of an existing dwelling on another lot, unless a written waiver is provided by the owner of such building. |  |  |  | Section 345-26.W. |  | https://www.macungie.pa.us/forms/zoning_ordinance.pdf
South Dakota | Day |  | County | 46037 | Blade Clearance | 25 | feet | The minimum height of blade tips at their lowest possible point shall be twenty-five (25) feet above grade. |  |  |  | SECTION 906 - Requirements for Siting Large Wind Energy Systems | 2020 | https://day.sdcounties.org/files/2020/07/Day-Zoning-with-Article-8-updated-Final.pdf
South Dakota | Day |  | County | 46037 | Color |  |  | The finish of the exterior surface shall be non-reflective or matte. |  |  |  | SECTION 906 - Requirements for Siting Large Wind Energy Systems | 2020 | https://day.sdcounties.org/files/2020/07/Day-Zoning-with-Article-8-updated-Final.pdf
South Dakota | Day |  | County | 46037 | Decommissioning |  |  | The owner or operator of a LWES is responsible for decommissioning that facility and for all costs associated with decommissioning that facility and associated facilities. The decommissioning plan shall clearly identify the responsible party. A LWES is presumed to be at the end of its useful life if the facility generates no electricity for a continuous period of twelve (12) months. The facility owner or operator shall begin decommissioning a LWES facility within eight (8) months after the time the facility or turbine reaches the end of its useful life. Decommissioning must be completed within eighteen (18) months after the facility or turbine reaches the end of its useful life. Decommissioning and site restoration includes dismantling and removal of all towers, turbine generators, transformers, overhead and underground cables, foundations, buildings and ancillary equipment to a depth of forty-two (42) inches; and removal of surface road material and restoration of the roads and turbine sites to substantially the same physical condition that existed immediately before construction of the LWES. Prior to commencement of operation of a LWES facility, the facility owner or operator shall file with the Board the estimated decommissioning cost per turbine, in current dollars at the time of the application, for the proposed facility and a decommissioning plan. After the tenth (10th) year of operation, the Board may require financial assurance to cover anticipated decommissioning costs. If the LWES facility owner or operator does not complete decommissioning, the Board may take such action as may be necessary to complete decommissioning, including requiring forfeiture of bonds. |  |  |  | 15. Decommissioning | 2020 | https://day.sdcounties.org/files/2020/07/Day-Zoning-with-Article-8-updated-Final.pdf
South Dakota | Day |  | County | 46037 | Lighting |  |  | Towers shall be marked as required by the Federal Aviation Administration (FAA). There shall be no lights on the towers other than what is required by the FAA. |  |  |  | SECTION 906 - Requirements for Siting Large Wind Energy Systems | 2020 | https://day.sdcounties.org/files/2020/07/Day-Zoning-with-Article-8-updated-Final.pdf
South Dakota | Day |  | County | 46037 | Soil |  |  | Section 906, paragraph 1(g) requires permittees to develop a Soil Erosion and Sediment Control Plan prior to construction and submit the plan to the County Zoning Office. The plan shall address erosion control measures for each project phase, including grading, construction and drainage of roads and turbine pads; necessary soil information; detailed design features to maintain downstream water quality; a comprehensive re-vegetation plan that uses native plant species to maintain and ensure adequate erosion control and slope stability and to restore the site after temporary project activities; and measures to minimize the area of surface disturbance. |  |  |  | SECTION 906 - Requirements for Siting Large Wind Energy Systems | 2020 | https://day.sdcounties.org/files/2020/07/Day-Zoning-with-Article-8-updated-Final.pdf
South Dakota | Deuel |  | County | 46039 | Structures (Participating) | 1500 | feet | Distance from existing Participating residences, business and public buildings shall be not less than fifteen hundred feet. |  |  |  | Section 1215.03 General Provisions, 2. Setbacks | 2019 | https://puc.sd.gov/commission/dockets/electric/2019/el19-026/appendixp.pdf
South Dakota | Deuel |  | County | 46039 | Structures (Non-Participating) | 4 | tip-height-multiplier | Distance from existing Non-Participating residences and businesses shall be not less than four times the height of the wind turbine. Non-Participating property owners shall have the right to waive the respective setback requirements. |  |  |  | Section 1215.03 General Provisions, 2. Setbacks | 2019 | https://puc.sd.gov/commission/dockets/electric/2019/el19-026/appendixp.pdf
South Dakota | Deuel |  | County | 46039 | Property Line (Non-Participating) | 1.1 | tip-height-multiplier | Distance from any property line shall be one hundred and ten percent (110%) the height of the wind turbine, measured from the ground surface to the tip of the blade when in a fully vertical position unless wind easement has been obtained from adjoining property owner. |  |  |  | Section 1215.03 General Provisions, 2. Setbacks | 2019 | https://puc.sd.gov/commission/dockets/electric/2019/el19-026/appendixp.pdf
South Dakota | Deuel |  | County | 46039 | Roads | 1.1 | tip-height-multiplier | Distance from public right-of-way shall be one hundred and ten percent (110%) the height of the wind turbines, measured from the ground surface to the tip of the blade when in a fully vertical position. |  |  |  | Section 1215.03 General Provisions, 2. Setbacks | 2019 | https://puc.sd.gov/commission/dockets/electric/2019/el19-026/appendixp.pdf
Pennsylvania | Lehigh | Salisbury | Township | 4207767576 | Noise | 45 | dBA | The audible sound from the wind turbine(s) shall not exceed 45 A-weighted decibels (dBA), as measured at the exterior of an existing dwelling on another lot, unless a written waiver is provided by the owner of such building. |  |  |  | OOO. WIND TURBINE(S), other than the one wind turbine per lot that is allowed as an accessory use by Â§ 306. | 2015 | https://www.salisburytownshippa.org/wp-content/uploads/2015/02/FINAL-ZONING-ORDINANCE-BOC-ADOPTED-03-26-2015.pdf
South Dakota | Deuel |  | County | 46039 | Shadow Flicker | 30 | hr/year | Limit for allowable shadow flicker at existing residences to no more than 30 hours annually. |  |  |  | Section 1215.03 General Provisions | 2019 | https://puc.sd.gov/commission/dockets/electric/2019/el19-026/appendixp.pdf
South Dakota | Deuel |  | County | 46039 | Blade Clearance | 25 | feet | The minimum height of blade tips, measured from ground surface when a blade is in fully vertical position, shall be twenty-five (25) feet. |  |  |  | Section 1215.11 Height from Ground Surface | 2019 | https://puc.sd.gov/commission/dockets/electric/2019/el19-026/appendixp.pdf
South Dakota | Deuel |  | County | 46039 | Color |  |  | The finish of the exterior surface shall be non-reflective and non-glass. |  |  |  | Section 1215.12 Towers | 2019 | https://puc.sd.gov/commission/dockets/electric/2019/el19-026/appendixp.pdf
South Dakota | Deuel |  | County | 46039 | Decommissioning |  |  | Section 1215.01 states the requirements apply to all WES facilities except private non-commercial facilities with tower height less than 140 feet and used primarily for on-site consumption. Section 1215.03, item 9 requires a decommissioning plan within 120 days of construction completion, including posting a bond or security sufficient to pay the entire cost of the decommission process. Upon permit expiration or earlier termination, permittees must dismantle and remove all towers, turbine generators, transformers, cables, foundations, buildings, and ancillary equipment to a depth of 42 inches, and restore the site to its pre-project topography and topsoil quality within eighteen months. |  |  |  | Section 1215.03 General Provisions | 2019 | https://puc.sd.gov/commission/dockets/electric/2019/el19-026/appendixp.pdf
South Dakota | Deuel |  | County | 46039 | Lighting |  |  | Towers shall be marked as required by the Federal Aviation Administration (FAA). There shall be no lights on the towers other than what is required by the FAA. Upon commencement of construction of a Tower, in cases where there are residential uses located within a distance which is three hundred (300) percent of the height of the Tower from the Tower and when required by federal law, dual mode lighting shall be requested from the FAA. Beacon lighting, unless required by FAA, shall not be utilized. |  |  |  | Section 1215.03 General Provisions | 2019 | https://puc.sd.gov/commission/dockets/electric/2019/el19-026/appendixp.pdf
South Dakota | Deuel |  | County | 46039 | Soil |  |  | The permittees shall develop a Soil Erosion and Sediment Control Plan prior to construction and submit the plan to the County. The plan shall address the erosion control measures for each project phase, and shall at a minimum identify plans for grading, construction and drainage of roads and turbine pads; necessary soil information; detailed design features to maintain downstream water quality; a comprehensive revegetation plan to maintain and ensure adequate erosion control and slope stability and to restore the site after temporary project activities; and measures to minimize the area of surface disturbance. |  |  |  | Section 1215.03 General Provisions | 2019 | https://puc.sd.gov/commission/dockets/electric/2019/el19-026/appendixp.pdf
South Dakota | Edmunds |  | County | 46045 | Structures (Participating) | 500 | feet | Distance from on-site or lessorâ€™s residence shall be at least five hundred (500) feet. Distance to be measured from the wall line of the neighboring principal building to the base of the WES turbine. |  |  |  | Section 5.24.03. General Provisions, 2. Setbacks | 2024 | https://edmunds.sdcounties.org/files/2024/05/Edmunds-County-Zoning-Ordinance-5-24.pdf
South Dakota | Edmunds |  | County | 46045 | Structures (Non-Participating) | 2640 | feet | Distance from existing off-site residences, business, churches, and buildings or structures shall be at least two thousand six hundred and forty (2,640) feet. Distance from on-site or lessorâ€™s residence shall be at least five hundred (500) feet. Distance to be measured from the wall line of the neighboring principal building to the base of the WES turbine. |  |  |  | Section 5.24.03. General Provisions, 2. Setbacks | 2024 | https://edmunds.sdcounties.org/files/2024/05/Edmunds-County-Zoning-Ordinance-5-24.pdf
South Dakota | Edmunds |  | County | 46045 | Property Line (Non-Participating) | 1.1 | tip-height-multiplier | Distance from any property line shall be five hundred feet (500) or one hundred ten percent (110%) of the height of the wind turbine, whichever distance is greater. The vertical height of the wind turbine is measured from the ground surface to the tip of the blade when in a fully vertical position. The horizontal setback shall be measured from the base of the turbine to the adjoining property line unless wind easement has been obtained from adjoining property owner. |  | 500 |  | Section 5.24.03. General Provisions, 2. Setbacks | 2024 | https://edmunds.sdcounties.org/files/2024/05/Edmunds-County-Zoning-Ordinance-5-24.pdf
South Dakota | Edmunds |  | County | 46045 | Roads | 1.1 | tip-height-multiplier | Distance from centerline of public roads shall be five hundred feet (500) or one hundred ten percent (110%) of the height of the wind turbine, whichever distance is greater. The vertical height of the wind turbine is measured from the ground surface to the tip of the blade when in a fully vertical position. The horizontal setback shall be measured from the base of the turbine to the centerline of the public road. |  | 500 |  | Section 5.24.03. General Provisions | 2024 | https://edmunds.sdcounties.org/files/2024/05/Edmunds-County-Zoning-Ordinance-5-24.pdf
Pennsylvania | Luzerne | Nescopeck | Township | 4207952992 | Noise | 45 | dBA | Audible sound from a wind energy facility shall not exceed forty-five (45) dBA as measured at the exterior of any occupied building on any other parcel. Methods for measuring and reporting acoustic emissions from wind turbines and the wind energy facility shall be equal to or exceed the minimum standards for precision described in AWEA Standard 2.1 - 1989 titled Procedures for the Measurement and Reporting of Acoustic Emissions from Wind Turbine Generation Systems Volume I: First Tier. |  |  |  | 858.4.D Noise and Shadow Flicker | 2012 | http://nescopecktwp.org/files/Nesco_zoning_adopted_10-09-12_signed.pdf
South Dakota | Edmunds |  | County | 46045 | Tower Density | 3 | rotor-diameter-multiplier | The turbines shall be spaced no closer than three (3) rotor diameters (RD) (measurement of blades tip to tip) within a straight line. If required during final micro siting of the turbines to account for topographic conditions, up to 10 percent of the turbines may be sited closer than the above spacing but the permittees shall minimize the need to site the turbines closer. |  |  |  | Section 5.24.03. General Provisions, item 5. Turbine Spacing | 2024 | https://edmunds.sdcounties.org/files/2024/05/Edmunds-County-Zoning-Ordinance-5-24.pdf
South Dakota | Edmunds |  | County | 46045 | Blade Clearance | 25 | feet | The minimum height of blade tips, measured from ground surface when a blade is in fully vertical position, shall be twenty-five (25) feet. |  |  |  | Section 5.24.03. General Provisions, item 12 | 2024 | https://edmunds.sdcounties.org/files/2024/05/Edmunds-County-Zoning-Ordinance-5-24.pdf
South Dakota | Edmunds |  | County | 46045 | Color |  |  | The finish of the exterior surface shall be non-reflective and non-glass. |  |  |  | Section 5.24.03. General Provisions | 2024 | https://edmunds.sdcounties.org/files/2024/05/Edmunds-County-Zoning-Ordinance-5-24.pdf
South Dakota | Edmunds |  | County | 46045 | Decommissioning |  |  | Section 5.24.10. Decommissioning/Restoration/Abandonment requires the owner or operator of a WES to be responsible for decommissioning and all associated costs. A decommissioning plan with financial assurance must be filed at least thirty (30) days prior to construction. Decommissioning must begin within eight (8) months of permit expiration or earlier termination and be completed within eighteen (18) months. The permittees must dismantle and remove all turbines, equipment, and foundations to a depth of four (4) feet and restore the site to pre-project conditions unless otherwise agreed. Failure to decommission allows the Board to take necessary action, including bond forfeiture. |  |  |  | Section 5.24.10. Decommissioning/Restoration/Abandonment | 2024 | https://edmunds.sdcounties.org/files/2024/05/Edmunds-County-Zoning-Ordinance-5-24.pdf
South Dakota | Edmunds |  | County | 46045 | Lighting |  |  | Turbines shall be marked as required by the Federal Aviation Administration (FAA). With the exception of lighting to illuminate doorway to turbine hub, there shall be no lights on the turbines other than what is required by the FAA. Upon commencement of construction of a turbine, in cases where there are residential uses located within a distance which is three hundred (300) percent of the height of the turbine from the turbine and when required by federal law, dual mode lighting shall be requested from the FAA. Beacon lighting, unless required by FAA, shall not be utilized. |  |  |  | Section 5.24.04. Lighting | 2024 | https://edmunds.sdcounties.org/files/2024/05/Edmunds-County-Zoning-Ordinance-5-24.pdf
South Dakota | Edmunds |  | County | 46045 | Soil |  |  | The permittees shall develop a Soil Erosion and Sediment Control Plan prior to construction and submit the plan to the County. The Soil Erosion and Sediment Control Plan shall address the erosion control measures for each project phase, and shall at a minimum identify plans for grading, construction and drainage of roads and turbine pads; necessary soil information; detailed design features to maintain downstream water quality; a comprehensive revegetation plan to maintain and ensure adequate erosion control and slope stability and to restore the site after temporary project activities; and measures to minimize the area of surface disturbance. |  |  |  | Section 5.24.03. General Provisions | 2024 | https://edmunds.sdcounties.org/files/2024/05/Edmunds-County-Zoning-Ordinance-5-24.pdf
South Dakota | Edmunds |  | County | 46045 | Special Use Districts | ['A Agricultural Land District (A)'] |  | Wind Energy System (WES) is listed as a conditional use in the 'A' Agricultural Land District, requiring they meet the requirements of Chapter 5.24. This indicates WES requires approval by a permitting process or similar. The relevant text states: 'Section 4.01.03. Conditional Uses: 19. Wind Energy System (WES) provided they meet the requirements of Chapter 5.24.' |  |  |  | Section 4.01.03. Conditional Uses | 2024 | https://edmunds.sdcounties.org/files/2024/05/Edmunds-County-Zoning-Ordinance-5-24.pdf
South Dakota | Grant |  | County | 46051 | Structures (Participating) | 1.1 | tip-height-multiplier | Wind turbines must be set back a minimum of 1,500 feet from participating residences, businesses, churches, schools, and buildings owned and/or operated by a governmental entity. This setback distance is measured from the wall line of the neighboring principal building to the base of the WES tower. The setback shall be no less than 110% of the vertical height of the wind turbine if agreed upon by the participating entity. |  | 1500 |  | Section 1211.04 General Provisions, 2. Setbacks | 2023 | https://grantcounty.sd.gov/photos/downloads/GrantCoZoningOrd2023.pdf
South Dakota | Grant |  | County | 46051 | Structures (Non-Participating) | 1500 | feet | Wind turbines shall be set back a minimum of 1,500 feet from non-participating residences, businesses, churches, schools, and buildings owned and/or operated by a governmental entity. The setback distance is measured from the wall line of the neighboring principal building to the base of the WES tower. |  |  |  | Section 1211.04 General Provisions, 2. Setbacks | 2023 | https://grantcounty.sd.gov/photos/downloads/GrantCoZoningOrd2023.pdf
South Dakota | Grant |  | County | 46051 | Property Line (Non-Participating) | 1.1 | tip-height-multiplier | The setback from non-participating property lines for All other Wind Energy Systems (WES) not meeting the private under 75 feet criteria is defined as "500 Feet or 110% of the vertical height of the wind turbine, whichever is greater." The horizontal setback shall be measured from the base of the tower to the adjoining property line unless wind easement has been obtained from adjoining property owner. |  | 500 |  | Section 1211.04 General Provisions, 2. Setbacks | 2023 | https://grantcounty.sd.gov/photos/downloads/GrantCoZoningOrd2023.pdf
South Dakota | Grant |  | County | 46051 | Roads | 1.1 | tip-height-multiplier | The setback distance from public rights-of-way (roads) for All other Wind Energy Systems (WES) not meeting the private under 75 feet criteria is "500 Feet or 110% of the vertical height of the wind turbine, whichever is greater." The horizontal setback shall be measured from the base of the tower to the public right-of-way. The Board of Adjustment may allow setback/separation distances to be less than the established distances if the road authority, participating or non-participating landowners, or municipality agree to a lesser setback/separation distance, with such agreement to be recorded and binding. |  | 500 |  | Section 1211.04 General Provisions, 2. Setbacks | 2023 | https://grantcounty.sd.gov/photos/downloads/GrantCoZoningOrd2023.pdf
Pennsylvania | Mifflin | Granville | Township | 4208730480 | Noise | 45 | dBA | Developer/Permittee shall make good faith effort to maintain a noise level attributable to the wind turbine generators of not more than 45dBA or 45dBC within a reasonable margin of error as measured from the property line of existing Non-Participating residences. |  |  |  | XIV. Noise and Shadow Flicker |  | https://docs.wind-watch.org/Granville-PA-Wind-Turbine-Ordinance.pdf
South Dakota | Grant |  | County | 46051 | Shadow Flicker | 30 | hr/year | Flicker at any receptor shall not exceed thirty (30) hours per year within the analysis area. The analysis includes all schools, churches, businesses and occupied dwellings within a one (1) mile radius of each turbine within a project. This applies to all WES facilities except private facilities with a single tower height of less than seventy-five (75) feet and used primarily for on-site consumption of power. |  |  |  | Section 1211.04 General Provisions, item 9. Flicker Analysis | 2023 | https://grantcounty.sd.gov/photos/downloads/GrantCoZoningOrd2023.pdf
South Dakota | Grant |  | County | 46051 | Tower Density | 3 | rotor-diameter-multiplier | The turbines shall be spaced no closer together than three (3) rotor diameters (RD) (measurement of blades tip to tip) within a string. This is the minimum allowed spacing between individual turbines for All other Wind Energy Systems (WES) not meeting the private under 75 feet criteria. |  |  |  | Section 1211.04 General Provisions, item 5. Turbine Spacing | 2023 | https://grantcounty.sd.gov/photos/downloads/GrantCoZoningOrd2023.pdf
South Dakota | Grant |  | County | 46051 | Blade Clearance | 25 | feet | The minimum height of blade tips, measured from ground surface when a blade is in fully vertical position, shall be twenty-five (25) feet. |  |  |  | Section 1211.12 Height from Ground Surface | 2023 | https://grantcounty.sd.gov/photos/downloads/GrantCoZoningOrd2023.pdf
South Dakota | Grant |  | County | 46051 | Color |  |  | Section 1211.13(a) states: "The finish of the exterior surface shall be non-reflective and non-glass." This requirement applies to all towers of Wind Energy Systems (WES) facilities subject to these regulations, which exclude private facilities with a single tower height of less than seventy-five (75) feet and used primarily for on-site consumption of power. |  |  |  | Section 1211.13 Towers | 2023 | https://grantcounty.sd.gov/photos/downloads/GrantCoZoningOrd2023.pdf
South Dakota | Grant |  | County | 46051 | Decommissioning |  |  | Section 1211.10 Decommissioning/Restoration/Abandonment requires the owner or operator of a WES to be responsible for decommissioning and all associated costs. The applicant must file a decommissioning plan for Board approval at least thirty (30) days prior to construction, including a financial assurance plan estimating costs per turbine. The Board requires financial assurance such as a performance bond or escrow account, funded annually at five thousand dollars ($5,000) per turbine for thirty (30) years, with provisions for adjustments. Decommissioning must begin within eight (8) months and be completed within eighteen (18) months of permit expiration or earlier termination. The permittees must dismantle and remove all equipment and restore the site to pre-project conditions unless otherwise agreed. Failure to decommission allows the Board to take necessary action, including bond forfeiture. Additionally, Section 1211.01 Applicability states these regulations apply to all WES facilities except private facilities under seventy-five (75) feet used primarily for on-site consumption of power. |  |  |  | Section 1211.10 Decommissioning/Restoration/Abandonment | 2023 | https://grantcounty.sd.gov/photos/downloads/GrantCoZoningOrd2023.pdf
South Dakota | Grant |  | County | 46051 | Lighting |  |  | Section 1211.04, subsection 4 (Lighting) states: "Towers shall be marked as required by the Federal Aviation Administration (FAA). There shall be no lights on the towers other than what is required by the FAA. This restriction shall not apply to infrared heating devices used to protect the monitoring equipment. The preferred manner of lighting is by means of an Aircraft Detection Lighting System (ADLS). Subject to FAA approval, applicants will install an ADLS within one (1) year of approval by FAA for the specified project. In the event FAA does not approve an ADLS system, the turbine owner will comply with all lighting and markings otherwise required by FAA. Beacon lighting, unless required by FAA, shall not be utilized." |  |  |  | Section 1211.04 General Provisions | 2023 | https://grantcounty.sd.gov/photos/downloads/GrantCoZoningOrd2023.pdf
South Dakota | Grant |  | County | 46051 | Soil |  |  | Section 1211.01 states the requirements apply to all WES facilities except private facilities with a single tower height of less than seventy-five (75) feet and used primarily for on-site consumption of power. Section 1211.04(1)(g) requires the permittees to develop a Soil Erosion and Sediment Control Plan prior to construction and submit the plan to the County. The plan shall address erosion control measures for each project phase, including grading, construction and drainage of roads and turbine pads; necessary soil information; detailed design features to maintain downstream water quality; a comprehensive revegetation plan to maintain and ensure adequate erosion control and slope stability and to restore the site after temporary project activities; and measures to minimize the area of surface disturbance. |  |  |  | Section 1211.04 General Provisions | 2023 | https://grantcounty.sd.gov/photos/downloads/GrantCoZoningOrd2023.pdf
South Dakota | Hamlin |  | County | 46057 | Structures (Non-Participating) | 1000 | feet | Distance from existing off-site residences, businesses, churches, and buildings owned and/or maintained by a governmental entity shall be at least one thousand (1,000) feet. Distance from on-site or lessorâ€™s residence shall be at least five hundred (500) feet. Distance to be measured from the wall line of the neighboring principal building to the base of the WES tower. |  |  |  | Section 5.22.04 General Provisions, 2. Setbacks | 2018 | http://association.1stdistrict.org/wp-content/uploads/2018/01/Hamlin-County-Zoning-Ordinance-2011.pdf
South Dakota | Hamlin |  | County | 46057 | Property Line (Non-Participating) | 1.1 | tip-height-multiplier | Distance from any property line shall be at least five hundred (500) feet or one hundred ten percent (110%) the height of the wind turbine, whichever distance is greater, measured from the ground surface to the tip of the blade when in a fully vertical position unless wind easement has been obtained from adjoining property owner. |  | 500 |  | Section 5.22.04 General Provisions, 2. Setbacks | 2018 | http://association.1stdistrict.org/wp-content/uploads/2018/01/Hamlin-County-Zoning-Ordinance-2011.pdf
South Dakota | Hamlin |  | County | 46057 | Roads | 1.1 | tip-height-multiplier | Distance from centerline of public roads shall be at least five hundred (500) feet or one hundred ten percent (110%) the height of the wind turbine, whichever distance is greater, measured from the ground surface to the tip of the blade when in a fully vertical position. |  | 500 |  | 2. Setbacks | 2018 | http://association.1stdistrict.org/wp-content/uploads/2018/01/Hamlin-County-Zoning-Ordinance-2011.pdf
Pennsylvania | Northampton | Bethlehem | City | 4209506088 | Noise | 45 | dBA | The audible sound from the wind turbine(s) shall not exceed 45 A-weighted decibels, as measured at the exterior of a occupied principal building on another lot, unless a written waiver is provided by the owner of such building. |  |  |  | (ddd) Wind Turbines | 2022 | https://www.bethlehem-pa.gov/CityOfBethlehem/media/DCED-Media-Library/PlanningZoning/Zoning_Ordinance_22.pdf
South Dakota | Hamlin |  | County | 46057 | Tower Density | 3 | rotor-diameter-multiplier | The turbines shall be spaced no closer together than three (3) rotor diameters (RD) (measurement of blades tip to tip) within a string. This is the explicit minimum spacing requirement between individual turbines for Wind Energy Systems (WES) facilities subject to the ordinance. |  |  |  | Section 5.22.04 General Provisions | 2018 | http://association.1stdistrict.org/wp-content/uploads/2018/01/Hamlin-County-Zoning-Ordinance-2011.pdf
South Dakota | Hamlin |  | County | 46057 | Blade Clearance | 25 | feet | The minimum height of blade tips, measured from ground surface when a blade is in fully vertical position, shall be twenty-five (25) feet. |  |  |  | Section 5.22.04 General Provisions | 2018 | http://association.1stdistrict.org/wp-content/uploads/2018/01/Hamlin-County-Zoning-Ordinance-2011.pdf
South Dakota | Hamlin |  | County | 46057 | Color |  |  | The finish of the exterior surface shall be non-reflective and non-glass. |  |  |  | 12. Towers | 2018 | http://association.1stdistrict.org/wp-content/uploads/2018/01/Hamlin-County-Zoning-Ordinance-2011.pdf
South Dakota | Hamlin |  | County | 46057 | Decommissioning |  |  | The owner or operator of a WES is responsible for decommissioning that facility and for all costs associated with decommissioning that facility and associated facilities. Within 120 days of completion of construction, the permittees shall submit to the County a decommissioning plan describing the manner in which the permittees anticipate decommissioning the project. After the tenth (10th) year of operation of a WES facility, the Board may require a performance bond, surety bond, letter of credit, corporate guarantee or other form of financial assurance. The decommissioning of the WES shall begin within eight (8) months of the expiration of this permit, or earlier termination of operation of the WES and be completed within eighteen (18) months. The permittees shall have the obligation to dismantle and remove from the site all towers, turbine generators, transformers, overhead collector and feeder lines, foundations, buildings and ancillary equipment to a depth of four (4) feet and restore the site to its pre-project topography and topsoil quality. If the WES facility owner or operator does not complete decommissioning, the Board may take such action as may be necessary to complete decommissioning, including requiring forfeiture of the bond. |  |  |  | Section 5.22.04 General Provisions | 2018 | http://association.1stdistrict.org/wp-content/uploads/2018/01/Hamlin-County-Zoning-Ordinance-2011.pdf
South Dakota | Hamlin |  | County | 46057 | Lighting |  |  | Towers shall be marked as required by the Federal Aviation Administration (FAA). There shall be no lights on the towers other than what is required by the FAA. Upon commencement of construction of a Tower, in cases where there are residential uses located within a distance which is three hundred (300) percent of the height of the Tower from the Tower and when required by federal law, dual mode lighting shall be requested from the FAA. Beacon lighting, unless required by FAA, shall not be utilized. |  |  |  | Section 5.22.04 General Provisions, 4. Lighting | 2018 | http://association.1stdistrict.org/wp-content/uploads/2018/01/Hamlin-County-Zoning-Ordinance-2011.pdf
South Dakota | Hamlin |  | County | 46057 | Soil |  |  | Section 5.22.04(1)(f)(vi) requires the permittees to develop a Soil Erosion and Sediment Control Plan prior to construction and submit the plan to the County. The plan shall address the erosion control measures for each project phase, and shall at a minimum identify plans for grading, construction and drainage of roads and turbine pads; necessary soil information; detailed design features to maintain downstream water quality; a comprehensive revegetation plan to maintain and ensure adequate erosion control and slope stability and to restore the site after temporary project activities; and measures to minimize the area of surface disturbance. |  |  |  | Section 5.22.04 General Provisions | 2018 | http://association.1stdistrict.org/wp-content/uploads/2018/01/Hamlin-County-Zoning-Ordinance-2011.pdf
South Dakota | Hamlin |  | County | 46057 | Special Use Districts | ['"A" Agricultural District', '"CI" Commercial/Industrial District'] |  | Wind Energy System (WES) is listed as a conditional use in the "A" Agricultural District (Section 3.04.04, item 21) and the "CI" Commercial/Industrial District (Section 3.05.03, item 27). Conditional uses typically require special approval processes, such as review by a zoning appeals board or meeting specific permitting conditions. The text references Chapter 5.22 for WES in the Agricultural District, indicating additional regulations or permitting requirements. |  |  |  | CHAPTER 3.04 â€œAâ€ AGRICULTURAL DISTRICT, Section 3.04.04 Conditional Uses; CHAPTER 3.05 â€œCIâ€ COMMERCIAL/INDUSTRIAL DISTRICT, Section 3.05.03 Conditional Uses | 2018 | http://association.1stdistrict.org/wp-content/uploads/2018/01/Hamlin-County-Zoning-Ordinance-2011.pdf
South Dakota | Hand |  | County | 46059 | Structures (Non-Participating) | 1320 | feet | Project wind turbines must be set back 1,320 feet from currently participating occupied residences and 2,640 feet from currently non-participating occupied residences. The setback distance is measured from the wall line of the neighboring principal building to the base of the WES tower. These requirements apply to all WES facilities except private non-commercial facilities with a single tower height of less than 140 feet used primarily for on-site power consumption. |  |  |  | Article 16. Section 1603. General Provisions, 2. Setbacks | 2022 | https://hand.sdcounties.org/files/2022/06/Zoning-Comprehensive-Plan-Zoning-Ordinance.pdf
South Dakota | Hand |  | County | 46059 | Property Line (Non-Participating) | 1.1 | tip-height-multiplier | Pursuant to SDCL 43-13-24, Project wind turbines from property lines must be set back 500 feet or 1.1 times wind turbine tip height, whichever is greater, unless the Developer has a written agreement with the adjacent landowner allowing the placement of the tower closer to the property line. The horizontal setback shall be measured from the base of the tower to the adjoining property line unless wind easement has been obtained from adjoining property owner. |  | 500 |  | Article 16. Section 1603. General Provisions, 2. Setbacks | 2022 | https://hand.sdcounties.org/files/2022/06/Zoning-Comprehensive-Plan-Zoning-Ordinance.pdf
South Dakota | Hand |  | County | 46059 | Roads | 1.1 | tip-height-multiplier | Project wind turbines from maintained County roadway and maintained township roadway must be set back 1.1 times wind turbine tip height, unless waived in writing by the County or applicable township. The horizontal setback shall be measured from the base of the tower to the public right-of-way. The requirements apply to all WES facilities except private non-commercial facilities with a single tower height of less than one-hundred forty (140) feet and used primarily for on-site consumption of power. |  |  |  | Article 16. Section 1603. General Provisions | 2022 | https://hand.sdcounties.org/files/2022/06/Zoning-Comprehensive-Plan-Zoning-Ordinance.pdf
South Dakota | Hand |  | County | 46059 | Transmission | 1.1 | tip-height-multiplier | Project wind turbines from existing overhead distribution and transmission lines, unless waived in writing by the infrastructure owner, must be set back a distance of 1.1 times wind turbine tip height. |  |  |  | Article 16. Section 1603. General Provisions, 2. Setbacks | 2022 | https://hand.sdcounties.org/files/2022/06/Zoning-Comprehensive-Plan-Zoning-Ordinance.pdf
Pennsylvania | Northampton | Plainfield | Township | 4209561088 | Noise | 45 | dBA | The audible sound from the wind turbine shall not exceed 45 A-weighted decibels (dB(A)), as measured at the exterior of a occupied principal building on another lot, unless a written waiver is provided by the owner of such building. |  |  |  | Section 27-318.3.L. regarding Windmills | 2019 | https://appalachiantrail.org/wp-content/uploads/2020/05/9-12-ordinance-no-393-appalachian-trail-protection-ordinance-attested-7-30-2019.pdf
South Dakota | Hand |  | County | 46059 | Shadow Flicker | 30 | hr/year | Developer agrees to site Project wind turbines so as to limit shadow flicker resulting from Project wind turbines at currently occupied residences to 30 hours per year or less, unless waived in writing by the owner of the occupied residence. This applies to all WES facilities except private non-commercial facilities with a single tower height of less than 140 feet and used primarily for on-site consumption of power. |  |  |  | Article 16. Section 1603. General Provisions | 2022 | https://hand.sdcounties.org/files/2022/06/Zoning-Comprehensive-Plan-Zoning-Ordinance.pdf
South Dakota | Hand |  | County | 46059 | Blade Clearance | 25 | feet | The minimum height of blade tips, measured from ground surface when a blade is in fully vertical position, shall be twenty-five (25) feet. This applies to all WES facilities except private non-commercial facilities with a single tower height of less than one-hundred forty (140) feet and used primarily for on-site consumption of power. |  |  |  | Article 16. Section 1603. General Provisions, item 13 | 2022 | https://hand.sdcounties.org/files/2022/06/Zoning-Comprehensive-Plan-Zoning-Ordinance.pdf
South Dakota | Hand |  | County | 46059 | Color |  |  | The finish of the exterior surface shall be non-reflective and non-glass. |  |  |  | Article 16. Section 1603. General Provisions | 2022 | https://hand.sdcounties.org/files/2022/06/Zoning-Comprehensive-Plan-Zoning-Ordinance.pdf
South Dakota | Hand |  | County | 46059 | Decommissioning |  |  | Article 16, Section 1603, paragraph 11 requires permittees to submit a decommissioning plan within 120 days of completion of construction describing the manner of decommissioning and financial capability. Upon expiration or earlier termination of operation, permittees must dismantle and remove all towers, turbine generators, transformers, cables, foundations, buildings, and ancillary equipment to a depth of forty-two (42) inches and restore the site to its pre-project topography and topsoil quality within eighteen months. The County may require decommissioning of any abandoned turbine. |  |  |  | Article 16. Section 1603. General Provisions | 2022 | https://hand.sdcounties.org/files/2022/06/Zoning-Comprehensive-Plan-Zoning-Ordinance.pdf
South Dakota | Hand |  | County | 46059 | Lighting |  |  | Lighting. At a minimum, towers shall be marked as required by the Federal Aviation Administration (FAA). Additionally, this section requires that each tower be lighted. This provision shall not apply to infrared heating devices used to protect the monitoring equipment. The required manner of lighting is by means of an Aircraft Detection Light System (ADLS). Subject to FAA approval, applicants will install an ADLS within one (1) year of approval by FAA for the specified project. In the event FAA does not approve an ADLS system, the applicant will comply with all lighting and markings otherwise required by FAA. |  |  |  | Article 16. Section 1603. General Provisions, 4. Lighting | 2022 | https://hand.sdcounties.org/files/2022/06/Zoning-Comprehensive-Plan-Zoning-Ordinance.pdf
South Dakota | Hand |  | County | 46059 | Soil |  |  | The ordinance requires permittees to develop a Soil Erosion and Sediment Control Plan prior to construction and submit the plan to the County. The plan shall address erosion control measures for each project phase, including grading, construction and drainage of roads and turbine pads; necessary soil information; detailed design features to maintain downstream water quality; a comprehensive revegetation plan to maintain and ensure adequate erosion control and slope stability and to restore the site after temporary project activities; and measures to minimize the area of surface disturbance. Other practices include containing excavated material, protecting exposed soil, stabilizing restored material and removal of silt fences or barriers when the area is stabilized. The plan shall identify methods for disposal or storage of excavated material. Additionally, permittees must implement measures to protect and segregate topsoil, minimize compaction, and control dust during all phases of the projectâ€™s life. These requirements apply to all WES facilities except private non-commercial facilities with a single tower height of less than one-hundred forty (140) feet and used primarily for on-site consumption of power. |  |  |  | Article 16. Section 1603. General Provisions | 2022 | https://hand.sdcounties.org/files/2022/06/Zoning-Comprehensive-Plan-Zoning-Ordinance.pdf
South Dakota | Hand |  | County | 46059 | Special Use Districts | ['Agricultural District (AG)'] |  | Article 5, Section 507 states that Wind Energy Systems (WES) may be permitted as a conditional use in the Agricultural District (AG). Article 16, Section 1601 clarifies that these regulations apply to all WES facilities except private non-commercial facilities with a single tower height of less than 140 feet and used primarily for on-site consumption of power. The ordinance includes detailed setback requirements for project wind turbines, indicating regulatory conditions for larger systems. |  |  |  | Article 5, Section 507; Article 16, Section 1601 | 2022 | https://hand.sdcounties.org/files/2022/06/Zoning-Comprehensive-Plan-Zoning-Ordinance.pdf
South Dakota | Hyde |  | County | 46069 | Structures (Non-Participating) | 4.9 | hub-height-multiplier | The setback from any established dwelling shall be 2640 feet or 4.9 times tower height, whichever is greater; an exception may be granted if all adjoining property owners sign a written opt out. The opt out may reduce the setback to no less than 1400 feet or 1.1 times the system height, whichever is greater. |  | 2640 |  | SECTION 9-104 - Requirements for Siting Large Wind Energy Systems | 2020 | http://hydetreas.users.venturecomm.net/doc/Hyde_County_Zoning_Final_9-2-20_Update_(1).pdf
South Dakota | Hyde |  | County | 46069 | Property Line (Non-Participating) | 1.1 | tip-height-multiplier | Distance from the exterior boundary of the proposed wind project shall be not less than five hundred (500) feet or one point one (1.1) times the system height, whichever is greater, unless appropriate opt out has been obtained from all adjoining property owners. |  | 500 |  | SECTION 9-104 - Requirements for Siting Large Wind Energy Systems | 2020 | http://hydetreas.users.venturecomm.net/doc/Hyde_County_Zoning_Final_9-2-20_Update_(1).pdf
South Dakota | Hyde |  | County | 46069 | Roads | 1.4 | tip-height-multiplier | The setback from any county gravel roads, section line roads, highways and minimum maintenance roads shall be not less than 750 feet or 1.4 times the tower height, whichever is greater. |  | 750 |  | SECTION 9-104 - Requirements for Siting Large Wind Energy Systems | 2020 | http://hydetreas.users.venturecomm.net/doc/Hyde_County_Zoning_Final_9-2-20_Update_(1).pdf
Pennsylvania | Northampton | Portland | Borough | 4209562264 | Noise | 45 | dBA | Audible sound from a wind energy facility shall not exceed fortyâ€five (45) dBA as measured at the exterior of any occupied building on any other parcel. Methods for measuring and reporting acoustic emissions from wind turbines and the wind energy facility shall be equal to or exceed the minimum standards for precision described in AWEA Standard 2.1. 1989 titled Procedures for the Measurement and Reporting of Acoustic Emissions from Wind Turbine Generation Systems Volume I: First Tier. |  |  |  | 507.68 Wind Energy Facilities, Commercial | 2015 | http://portlandboroughpa.com/wp-content/uploads/2015/08/Portland-Borough-Zoning-Ordinance-2015-1.pdf
South Dakota | Hyde |  | County | 46069 | Shadow Flicker | 30 | hr/year | Flicker at any receptor shall not exceed thirty (30) hours per year within an established dwelling and forty (40) hours per year from any occupied structure. The unit for shadow flicker is hours per year (hr/year). |  |  |  | SECTION 9-104 - Requirements for Siting Large Wind Energy Systems | 2020 | http://hydetreas.users.venturecomm.net/doc/Hyde_County_Zoning_Final_9-2-20_Update_(1).pdf
South Dakota | Hyde |  | County | 46069 | Blade Clearance | 25 | feet | The minimum height of blade tips at their lowest possible point shall be twenty-five (25) feet above grade. |  |  |  | SECTION 9-104 - Requirements for Siting Large Wind Energy Systems | 2020 | http://hydetreas.users.venturecomm.net/doc/Hyde_County_Zoning_Final_9-2-20_Update_(1).pdf
South Dakota | Hyde |  | County | 46069 | Color |  |  | The finish of the exterior surface shall be non-reflective or matte. |  |  |  | SECTION 9-104 - Requirements for Siting Large Wind Energy Systems | 2020 | http://hydetreas.users.venturecomm.net/doc/Hyde_County_Zoning_Final_9-2-20_Update_(1).pdf
South Dakota | Hyde |  | County | 46069 | Decommissioning |  |  | Section 9-106 - Decommissioning requires the owner or operator of a LWES to be responsible for decommissioning and all associated costs. A LWES is presumed at the end of its useful life if it generates no electricity for nine months. Decommissioning must begin within nine months after the end of useful life and includes dismantling and removal of all components and site restoration. Prior to operation, a decommissioning plan and estimated costs must be filed with the Board of Adjustment, which reviews and approves the plan. Financial assurance such as a performance bond or letter of credit is required to cover decommissioning costs. The Board may enforce decommissioning and require forfeiture of the bond if the owner/operator fails to comply. |  |  |  | SECTION 9-106 - Decommissioning | 2020 | http://hydetreas.users.venturecomm.net/doc/Hyde_County_Zoning_Final_9-2-20_Update_(1).pdf
South Dakota | Hyde |  | County | 46069 | Lighting |  |  | There shall be no lights on the towers other than what is required by the Federal Aviation Administration (FAA), and in full compliance with FAA regulations; exceptions may be approved for ground maintenance lighting that shall not violate FAA rules and shall not exceed twenty (20) feet from ground level. |  |  |  | SECTION 9-104 - Requirements for Siting Large Wind Energy Systems | 2020 | http://hydetreas.users.venturecomm.net/doc/Hyde_County_Zoning_Final_9-2-20_Update_(1).pdf
South Dakota | Hyde |  | County | 46069 | Soil |  |  | The permittees shall develop a Soil Erosion and Sediment Control Plan prior to construction and submit the plan to the County Zoning Office. The Soil Erosion and Sediment Control Plan shall address the erosion control measures for each project phase, and shall at a minimum identify plans for grading, construction and drainage of roads and turbine pads; necessary soil information; detailed design features to maintain downstream water quality; a comprehensive re-vegetation plan that uses native plant species to maintain and ensure adequate erosion control and slope stability and to restore the site after temporary project activities; and measures to minimize the area of surface disturbance. |  |  |  | SECTION 9-104 - Requirements for Siting Large Wind Energy Systems | 2020 | http://hydetreas.users.venturecomm.net/doc/Hyde_County_Zoning_Final_9-2-20_Update_(1).pdf
South Dakota | Hyde |  | County | 46069 | Special Use Districts | ['Agricultural District (Ag district)'] |  | Large Wind Energy Systems (LWES) are permitted as a Conditional Use in the Agricultural District after a finding by the Board of Adjustment. Section 4-105 states that Wind Energy Systems (WES) are conditional uses in the Agricultural District. Section 9-104 specifies that a Large Wind Energy System shall be a Conditional Use in an Ag district subject to requirements including setbacks, noise limits, and flicker analysis, and requires a conditional use permit. |  |  |  | Section 4-105. Conditional uses; SECTION 9-104 - Requirements for Siting Large Wind Energy Systems | 2020 | http://hydetreas.users.venturecomm.net/doc/Hyde_County_Zoning_Final_9-2-20_Update_(1).pdf
South Dakota | Lake |  | County | 46079 | Structures (Participating) | 500 | feet | Distance from on-site or lessorâ€™s residence must be at least five hundred (500) feet. Distance is measured from the wall line of the neighboring principal building to the base of the WES tower. |  |  |  | Section 1212. Wind Energy System (Wes) Requirements, 3.b.i | 2023 | https://intuviosolutions.blob.core.windows.net/templator-uploads/Uploads/documents/34/Lake%20County%20Zoning%20Ordinance.Amended9-28-23.pdf
South Dakota | Lake |  | County | 46079 | Structures (Non-Participating) | 1000 | feet | Wind turbines must be set back at least one thousand (1,000) feet from existing off-site residences, businesses, churches, and buildings owned and/or maintained by a governmental entity. Distance is measured from the wall line of the neighboring principal building to the base of the WES tower. |  |  |  | Section 1212. Wind Energy System (Wes) Requirements, 3.b. Setbacks | 2023 | https://intuviosolutions.blob.core.windows.net/templator-uploads/Uploads/documents/34/Lake%20County%20Zoning%20Ordinance.Amended9-28-23.pdf
South Dakota | Lake |  | County | 46079 | Property Line (Participating) | 500 | feet | Distance from any property line must be at least five hundred (500) feet or one hundred ten percent (110%) the height of the wind turbine, whichever distance is greater, measured from the ground surface to the tip of the blade when in a fully vertical position unless wind easement has been obtained from adjoining property owner. The Board of Adjustment may allow setback/separation distances to be less than the established instances identified above, if the adjoining landowners agree to a lesser setback/separation distance. If approved, such agreement is to be recorded and filed with the Lake County Zoning Official. |  | 500 |  | Section 1212. Wind Energy System (WES) Requirements | 2023 | https://intuviosolutions.blob.core.windows.net/templator-uploads/Uploads/documents/34/Lake%20County%20Zoning%20Ordinance.Amended9-28-23.pdf
South Dakota | Lake |  | County | 46079 | Property Line (Non-Participating) | 1.1 | tip-height-multiplier | Distance from any property line must be at least five hundred (500) feet or one hundred ten percent (110%) the height of the wind turbine, whichever distance is greater, measured from the ground surface to the tip of the blade when in a fully vertical position unless wind easement has been obtained from adjoining property owner. |  | 500 |  | Section 1212. Wind Energy System (Wes) Requirements | 2023 | https://intuviosolutions.blob.core.windows.net/templator-uploads/Uploads/documents/34/Lake%20County%20Zoning%20Ordinance.Amended9-28-23.pdf
South Dakota | Lake |  | County | 46079 | Roads | 1.1 | tip-height-multiplier | Distance from centerline of public roads must be at least five hundred (500) feet or one hundred ten percent (110%) the height of the wind turbines, whichever distance is greater, measured from the ground surface to the tip of the blade when in a fully vertical position. |  | 500 |  | Section 1212. Wind Energy System (WES) Requirements | 2023 | https://intuviosolutions.blob.core.windows.net/templator-uploads/Uploads/documents/34/Lake%20County%20Zoning%20Ordinance.Amended9-28-23.pdf
Pennsylvania | Perry | Tuscarora | Township | 4209977960 | Noise | 45 | dBA | The applicant shall demonstrate that any noise from the wind generating unit shall not exceed 45 dBA measured at the property line. 'dBA' is defined as the total sound level in decibels measured with an 'A' weighted network at slow response. |  |  |  | Â§27-1101 |  | http://www.tuscaroratownship.com/wp-content/uploads/Chapter-27-Zoning.pdf
South Dakota | Lake |  | County | 46079 | Tower Density | 3 | rotor-diameter-multiplier | The turbines must be spaced no closer together than three (3) rotor diameters (RD) (measurement of blades tip to tip) within a string. This spacing requirement applies to large Wind Energy Systems (WES). |  |  |  | Section 1212. Wind Energy System (Wes) Requirements | 2023 | https://intuviosolutions.blob.core.windows.net/templator-uploads/Uploads/documents/34/Lake%20County%20Zoning%20Ordinance.Amended9-28-23.pdf
South Dakota | Lake |  | County | 46079 | Blade Clearance | 25 | feet | The minimum height of blade tips, measured from ground surface when a blade is in fully vertical position, must be twenty-five (25) feet. |  |  |  | Section 1212. Wind Energy System (Wes) Requirements | 2023 | https://intuviosolutions.blob.core.windows.net/templator-uploads/Uploads/documents/34/Lake%20County%20Zoning%20Ordinance.Amended9-28-23.pdf
South Dakota | Lake |  | County | 46079 | Color |  |  | The finish of the exterior surface must be non-reflective and non-glass. |  |  |  | Section 1212. Wind Energy System (WES) Requirements | 2023 | https://intuviosolutions.blob.core.windows.net/templator-uploads/Uploads/documents/34/Lake%20County%20Zoning%20Ordinance.Amended9-28-23.pdf
South Dakota | Lake |  | County | 46079 | Decommissioning |  |  | The owner and operator of a WES are responsible for decommissioning the facility and all associated costs. Within 120 days of construction completion, a decommissioning plan must be submitted describing the manner of decommissioning, estimated costs, and financial capability. After 10 years of operation, the Board may require financial assurance such as a bond. Decommissioning must begin within 8 months of permit expiration or earlier termination and be completed within 18 months, including removal of towers, turbines, foundations, and restoration of the site to pre-project conditions. Failure to decommission allows the Board to take necessary action, including bond forfeiture. The County may require decommissioning of abandoned turbines. |  |  |  | Section 1212. Wind Energy System (WES) Requirements | 2023 | https://intuviosolutions.blob.core.windows.net/templator-uploads/Uploads/documents/34/Lake%20County%20Zoning%20Ordinance.Amended9-28-23.pdf
South Dakota | Lake |  | County | 46079 | Lighting |  |  | Towers must be marked as required by the Federal Aviation Administration (FAA). There must be no lights on the towers other than what is required by the FAA. |  |  |  | Section 1212. Wind Energy System (Wes) Requirements | 2023 | https://intuviosolutions.blob.core.windows.net/templator-uploads/Uploads/documents/34/Lake%20County%20Zoning%20Ordinance.Amended9-28-23.pdf
South Dakota | Lake |  | County | 46079 | Soil |  |  | The permittees must develop a Soil Erosion and Sediment Control Plan prior to construction and submit the plan to the County. The Soil Erosion and Sediment Control Plan must address the erosion control measures for each project phase, and must at a minimum identify plans for grading, construction and drainage of roads and turbine pads; necessary soil information; detailed design features to maintain downstream water quality; a comprehensive revegetation plan to maintain and ensure adequate erosion control and slope stability and to restore the site after temporary project activities; and measures to minimize the area of surface disturbance. |  |  |  | Section 1212. Wind Energy System (Wes) Requirements | 2023 | https://intuviosolutions.blob.core.windows.net/templator-uploads/Uploads/documents/34/Lake%20County%20Zoning%20Ordinance.Amended9-28-23.pdf
South Dakota | Lawrence |  | County | 46081 | Structures (Non-Participating) | 1.1 | tip-height-multiplier | A LWES shall not be closer than one thousand (1,000) feet or one point one (1.1) times the system height, whichever is greater from any occupied off-site residence, business and public building. For the purposes of this section only, the term â€œbusinessâ€ does not include agricultural uses. |  | 1000 |  | Section 1.7 Large Wind Energy Systems |  | https://www.lawrence.sd.us/DocumentCenter/View/85/Lawrence-County-Zoning-Ordinance-PDF
South Dakota | Lawrence |  | County | 46081 | Roads | 1.1 | tip-height-multiplier | LWES shall not be located closer than five hundred (500) feet or one point one (1.1) times the system height, whichever is greater from public road right-of-way. |  | 500 |  | Section 1.7 Large Wind Energy Systems |  | https://www.lawrence.sd.us/DocumentCenter/View/85/Lawrence-County-Zoning-Ordinance-PDF
South Dakota | Lawrence |  | County | 46081 | Transmission | 1.1 | tip-height-multiplier | LWES shall not be located closer than five hundred (500) feet or one point one (1.1) times the system height, whichever is greater from all utilities easements or lines, and all private easements. |  | 500 |  | Section 1.7 Large Wind Energy Systems |  | https://www.lawrence.sd.us/DocumentCenter/View/85/Lawrence-County-Zoning-Ordinance-PDF
Pennsylvania | Pike | Blooming Grove | Township | 4210307088 | Noise | 45 | dBA | Audible sound from a wind energy facility shall not exceed forty-five (45) dBA as measured at the exterior of any occupied building on any other parcel. Methods for measuring and reporting acoustic emissions from wind turbines and the wind energy facility shall be equal to or exceed the minimum standards for precision described in AWEA Standard 2.1 - 1989 titled Procedures for the Measurement and Reporting of Acoustic Emissions from Wind Turbine Generation Systems Volume I: First Tier. |  |  |  | 858.4 D. Noise and Shadow Flicker | 2022 | https://bloominggrovetownship.com/wp-content/uploads/2022/04/Zoning-Ordinance-Blooming-Grove.pdf
South Dakota | Lawrence |  | County | 46081 | Minimum Lot Size | 5 | acres | The ordinance explicitly enacts minimum parcel sizes for Large Wind Energy Systems (LWES) in various zoning districts, with the most restrictive minimum parcel size being 5 acres in the RR-Rural Residential and PF-Park Forest districts. Other districts have higher minimums (e.g., 40 acres in A-1 General Agriculture) or no minimum parcel size. These minimum parcel sizes are stated in acres. |  |  |  | Section 1.4 District Regulations |  | https://www.lawrence.sd.us/DocumentCenter/View/85/Lawrence-County-Zoning-Ordinance-PDF
South Dakota | Lawrence |  | County | 46081 | Blade Clearance | 25 | feet | The vertical distance from ground level to the tip of the wind turbine blade when the blade is at its lowest point must be at least twenty-five (25) feet. |  |  |  | Section 1.5 General Standards for Review |  | https://www.lawrence.sd.us/DocumentCenter/View/85/Lawrence-County-Zoning-Ordinance-PDF
South Dakota | Lawrence |  | County | 46081 | Color |  |  | The exterior surface of any visible components of a WES must be a non-reflective or matte, white, grey or another neutral color. Wind Towers and turbines that are located within one mile of each other on a participating property must be of uniform design, including tower type, color, number of blades, and direction of blade rotation. |  |  |  | Section 1.5 General Standards for Review |  | https://www.lawrence.sd.us/DocumentCenter/View/85/Lawrence-County-Zoning-Ordinance-PDF
South Dakota | Lawrence |  | County | 46081 | Decommissioning |  |  | Section 1.7 B titled "Decommissioning of Large Wind Energy Systems" states that the owner or operator of a LWES is responsible for decommissioning and all associated costs; a LWES is presumed at the end of its useful life if it generates no electricity for twelve (12) months; decommissioning must begin within eight (8) months and be completed within eighteen (18) months after the end of useful life; decommissioning includes dismantling and removal of all towers, turbine generators, transformers, cables, foundations, buildings, ancillary equipment to a depth of forty-two (42) inches, removal of surface road material, and site restoration; a decommissioning plan and estimated cost must be filed prior to building permit issuance; financial assurance such as a performance bond is required; and failure to decommission may result in Commission action including forfeiture of the bond. |  |  |  | Section 1.7 B Decommissioning of Large Wind Energy Systems |  | https://www.lawrence.sd.us/DocumentCenter/View/85/Lawrence-County-Zoning-Ordinance-PDF
South Dakota | Lawrence |  | County | 46081 | Lighting |  |  | All WES may not be artificially lighted unless such lighting is required by the Federal Aviation Administration. If lighting is required, the lighting must comply with the FAA minimum requirements and, whenever possible, be at the lowest intensity allowed, avoid the use of strobe or other intermittent white lights, and use steady red lights. If more than one lighting alternative is available, the alternative that causes the least visual disturbance must be used. |  |  |  | Section 1.5 General Standards for Review |  | https://www.lawrence.sd.us/DocumentCenter/View/85/Lawrence-County-Zoning-Ordinance-PDF
South Dakota | Lawrence |  | County | 46081 | Climbing Prevention |  |  | The tower shall be designed and installed so as not to provide step bolts or a ladder readily accessible to the public for a minimum height of eight (8) feet above ground. |  |  |  | Section 1.5 General Standards for Review |  | https://www.lawrence.sd.us/DocumentCenter/View/85/Lawrence-County-Zoning-Ordinance-PDF
South Dakota | Lawrence |  | County | 46081 | Signage |  |  | No wind turbine, tower, building or other structure associated with a WES may be used to advertise or promote any product or service. No word or graphic representation, other than appropriate warning signs and owner or landowner identification, may be placed on a wind turbine, tower, building, or other structure associated with a WES so as to be visible from any public road. |  |  |  | Section 1.5 General Standards for Review |  | https://www.lawrence.sd.us/DocumentCenter/View/85/Lawrence-County-Zoning-Ordinance-PDF
South Dakota | Lawrence |  | County | 46081 | Soil |  |  | The permittees shall develop a Soil Erosion and Sediment Control Plan prior to construction and submit the plan to the County Zoning Office. The Soil Erosion and Sediment Control Plan shall address the erosion control measures for each project phase, and shall at a minimum identify plans for grading, construction and drainage of roads and turbine pads; necessary soil information; detailed design features to maintain downstream water quality; a comprehensive re-vegetation plan that uses native plant species to maintain and ensure adequate erosion control and slope stability and to restore the site after temporary project activities; and measures to minimize the area of surface disturbance. |  |  |  | Section 1.7 Large Wind Energy Systems: A. Standards for Review |  | https://www.lawrence.sd.us/DocumentCenter/View/85/Lawrence-County-Zoning-Ordinance-PDF
South Dakota | Lawrence |  | County | 46081 | Special Use Districts | ['A-1 General Agriculture District', 'A-2 Residential Agriculture District', 'RR Rural Residential District', 'PF Park Forest District', 'RC Recreation Commercial District', 'GC General Commercial District', 'HSC Highway Service Commercial District', 'C/LI Commercial/Light Industrial District', 'I-1 General Industry District'] |  | A LWES shall be an allowed Conditional Use in the A-1 General Agriculture District, A-2 Residential Agriculture, RR Rural Residential, PF Park Forest, RC Recreation Commercial, GC General Commercial, HSC Highway Service Commercial, C/LI Commercial/Light Industrial, and I-1 General Industry Zoning Districts. A building permit is also required, and shall be issued only after the Conditional Use Permit is approved by the County Commission. In the A-1 General Agriculture District, a LWES may also be an allowed Special Use provided it meets certain requirements. In the SRD Suburban Residential District, a LWES is prohibited. |  |  |  | CHAPTER 6 District Regulations (WWSF) Whitewood Superfund Site Section 1.4 District Regulations |  | https://www.lawrence.sd.us/DocumentCenter/View/85/Lawrence-County-Zoning-Ordinance-PDF
South Dakota | Lincoln |  | County | 46083 | Structures (Non-Participating) | 2640 | feet | WECS shall be set back 2,640 feet from the closest exterior wall of any habitable structure. When a proposed WECS does not meet the setback set forth in these regulations, the application shall be accompanied by a signed waiver from each landowner located closer than the setback. |  |  |  | 12.02 Wind Energy Conversion Systems | 2009 | https://www.lincolncountysd.gov/DocumentCenter/View/796/2009-Revised-Zoning-Ordinance-PDF
South Dakota | Lincoln |  | County | 46083 | Property Line (Non-Participating) | 2 | tip-height-multiplier | WECS shall be set back 2 times the total WECS height from any property line. |  |  |  | 12.02 Wind Energy Conversion Systems | 2009 | https://www.lincolncountysd.gov/DocumentCenter/View/796/2009-Revised-Zoning-Ordinance-PDF
South Dakota | Lincoln |  | County | 46083 | Roads | 1.25 | tip-height-multiplier | Commercial WECS shall be set back 1.25 times the total WECS height from the right-of-way line of any public road. |  |  |  | 12.02 Wind Energy Conversion Systems | 2009 | https://www.lincolncountysd.gov/DocumentCenter/View/796/2009-Revised-Zoning-Ordinance-PDF
Pennsylvania | Pike | Shohola | Township | 4210370496 | Noise | 45 | dBA | Audible sound from a wind energy facility shall not exceed forty-five (45) dBA as measured at the exterior of any occupied building on any other parcel. Methods for measuring and reporting acoustic emissions from wind turbines and the wind energy facility shall be equal to or exceed the minimum standards for precision described in AWEA Standard 2.1 - 1989 titled Procedures for the Measurement and Reporting of Acoustic Emissions from Wind Turbine Generation Systems Volume I: First Tier. |  |  |  | 636.4 Standards, D. Noise and Shadow Flicker | 2020 | https://www.shoholatwp.org/wp-content/uploads/2020/07/Ordinance-No.-79-Zoning1.pdf
South Dakota | Lincoln |  | County | 46083 | Shadow Flicker | 30 | hr/year | Flicker at any receptor shall not exceed thirty (30) hours per year within the analysis area for Commercial WECS. The unit for shadow flicker is hours per year (hr/year). |  |  |  | 12.02 Wind Energy Conversion Systems | 2009 | https://www.lincolncountysd.gov/DocumentCenter/View/796/2009-Revised-Zoning-Ordinance-PDF
South Dakota | Lincoln |  | County | 46083 | Blade Clearance | 30 | feet | The lowest portion of the blade shall be at least thirty (30) feet above the ground and thirty (30) feet above the highest existing structure within a radius of two hundred fifty (250) feet. The unit for this minimum blade clearance is feet. |  |  |  | 12.02 Wind Energy Conversion Systems | 2009 | https://www.lincolncountysd.gov/DocumentCenter/View/796/2009-Revised-Zoning-Ordinance-PDF
South Dakota | Lincoln |  | County | 46083 | Color |  |  | The color of the turbines and equipment buildings shall be unobtrusive and non-reflective with a galvanized or matte finish. Black blades are acceptable for mitigation of icing. |  |  |  | 12.02 Wind Energy Conversion Systems | 2009 | https://www.lincolncountysd.gov/DocumentCenter/View/796/2009-Revised-Zoning-Ordinance-PDF
South Dakota | Lincoln |  | County | 46083 | Decommissioning |  |  | Within 120 days of completion of construction, the permittees shall submit to the Lincoln County Planning Department a decommissioning plan describing the manner in which the permittees anticipate decommissioning the project... Upon expiration of this permit, or upon earlier termination of operation of the WECS, the permittees shall have the obligation to dismantle and remove from the site all towers, turbine generators, transformers, overhead and underground cables, foundations, buildings and ancillary equipment to a depth of four feet... The site shall be restored in accordance with the requirements of this condition within eighteen (18) months after expiration... The permittee shall advise the Lincoln County Planning Department of any turbines that are abandoned prior to termination of operation of the WECS. The Lincoln County Planning Department may require the permittees to decommission any abandoned turbine... The Planning Director shall decide if it is prudent to include provisions that ensure financial resources will be available for decommissioning. This may include establishing an escrow account into which the project developer/owner will deposit funds on a regular basis over the life of the project. |  |  |  | 12.02 Wind Energy Conversion Systems | 2009 | https://www.lincolncountysd.gov/DocumentCenter/View/796/2009-Revised-Zoning-Ordinance-PDF
South Dakota | Lincoln |  | County | 46083 | Lighting |  |  | Lighting shall be limited to the minimum requirements of the Federal Aviation Administration (FAA). There shall be no lights on the tower other than what is required by the FAA. The use of Automatic Obstruction Lighting Systems is mandatory for a Commercial WECS with FAA lighting. If more than one lighting alternative is reasonably available, the alternative that causes the least visual disturbance must be used. |  |  |  | 12.02 Wind Energy Conversion Systems | 2009 | https://www.lincolncountysd.gov/DocumentCenter/View/796/2009-Revised-Zoning-Ordinance-PDF
South Dakota | Lincoln |  | County | 46083 | Visual Impact |  |  | Section 12.02(10)(c)(vii)(g) requires that if the Planning Director determines it is necessary, the application shall be accompanied by a photograph or detailed drawing of each model of WECS including the tower and foundation; and one or more detailed computer or photographic simulation drawing showing the site fully developed with all proposed WECS and accessory structures. |  |  |  | 12.02 Wind Energy Conversion Systems | 2009 | https://www.lincolncountysd.gov/DocumentCenter/View/796/2009-Revised-Zoning-Ordinance-PDF
South Dakota | Lincoln |  | County | 46083 | Climbing Prevention |  |  | Anti-climbing devices shall be installed on each tower. (Section 12.02.C.3.d) This requirement applies specifically to Commercial WECS as outlined in section 12.02.C, which governs Commercial WECS regulations including equipment design, setbacks, illumination and security, noise, signs, and other operational requirements. |  |  |  | 12.02 Wind Energy Conversion Systems | 2009 | https://www.lincolncountysd.gov/DocumentCenter/View/796/2009-Revised-Zoning-Ordinance-PDF
South Dakota | Lincoln |  | County | 46083 | Signage |  |  | Signs. a. No advertising signs or logos shall be permitted on the WECS. b. One (1) project identification sign, not to exceed twenty (25) square feet, shall be allowed. d. Signs warning of the electrical and other hazards associated with the WECS shall be posted at the base of each tower. |  |  |  | 12.02 Wind Energy Conversion Systems | 2009 | https://www.lincolncountysd.gov/DocumentCenter/View/796/2009-Revised-Zoning-Ordinance-PDF
South Dakota | Lincoln |  | County | 46083 | Soil |  |  | The permittees shall develop a Soil Erosion and Sediment Control Plan prior to construction and submit the plan to the Lincoln County Planning Department. The Soil Erosion and Sediment Control Plan shall address the erosion control measures for each project phase, and shall at a minimum identify plans for grading, construction and drainage of roads and turbine pads; necessary soil information; detailed design features to maintain downstream water quality; a comprehensive revegetation plan to maintain and ensure adequate erosion control and slope stability and to restore the site after temporary project activities; and measures to minimize the area of surface disturbance. Other practices shall include containing excavated material, protecting exposed soil, stabilizing restored material and removal of silt fences or barriers when the area is stabilized. The plan shall identify methods for disposal or storage of excavated material. |  |  |  | 12.02 Wind Energy Conversion Systems | 2009 | https://www.lincolncountysd.gov/DocumentCenter/View/796/2009-Revised-Zoning-Ordinance-PDF
South Dakota | Lincoln |  | County | 46083 | Primary Use Districts | ['A-1 Agricultural District (A-1 Agricultural)', 'C Commercial District (C Commercial)', 'I-1 Light Industrial District (I-1 Light Industrial)', 'I-2 General Industrial District (I-2 General Industrial)'] |  | Commercial WECS shall be permitted only on lands zoned A-1 Agricultural, C Commercial, I-1 Light Industrial or I-2 General Industrial. The text does not explicitly require a conditional use permit for Commercial WECS in these districts, unlike other references to wind energy systems generally, which often require conditional use approval. |  |  |  | 12.02 Wind Energy Conversion Systems | 2009 | https://www.lincolncountysd.gov/DocumentCenter/View/796/2009-Revised-Zoning-Ordinance-PDF
South Dakota | Lincoln |  | County | 46083 | Special Use Districts | ['A-1 Agricultural District (A-1)', 'RR Rural Residential District (RR)', 'C Commercial District (C)', 'I-2 General Industrial District (I-2)', 'RC Recreation/Conservation District (RC)'] |  | Commercial WECS shall be permitted only on lands zoned A-1 Agricultural, C Commercial, I-1 Light Industrial or I-2 General Industrial. In the A-1 Agricultural District, WECS are a Permitted Special Use but require a conditional use if requirements are not met. In the RR Rural Residential District, C Commercial District, and I-2 General Industrial District, WECS are allowed only as Conditional Uses. In the RC Recreation/Conservation District, WECS are Permitted Special Uses or Conditional Uses. Approval requires conformance with Article 19.00 conditional use requirements. (See Articles 3.03 B, 4.04 K, 6.04 T, 8.03 D, 9.03 F, and 12.02 C.) |  |  |  | 12.02 Wind Energy Conversion Systems | 2009 | https://www.lincolncountysd.gov/DocumentCenter/View/796/2009-Revised-Zoning-Ordinance-PDF
South Dakota | McCook |  | County | 46087 | Structures (Non-Participating) | 3 | tip-height-multiplier | Commercial WECS shall be set back 3 times the total WECS height from any habitable structure. |  |  |  | 11.15 Wind Energy Conversion Systems | 2015 | https://mccookcountysd.com/images/formspermits/2014%20Zoning%20Regs2015-01-29-160442.pdf
South Dakota | McCook |  | County | 46087 | Property Line (Non-Participating) | 2 | tip-height-multiplier | WECS shall be set back 2 times the total WECS height from any exterior property line. |  |  |  | 11.15 Wind Energy Conversion Systems | 2015 | https://mccookcountysd.com/images/formspermits/2014%20Zoning%20Regs2015-01-29-160442.pdf
South Dakota | McCook |  | County | 46087 | Roads | 1.25 | tip-height-multiplier | Commercial WECS shall be set back 1.25 times the total WECS height from the right-of-way line of any public road or highway. |  |  |  | 11.15 Wind Energy Conversion Systems | 2015 | https://mccookcountysd.com/images/formspermits/2014%20Zoning%20Regs2015-01-29-160442.pdf
Pennsylvania | Schuylkill | East Union | Township | 4210721952 | Noise | 45 | dBA | All wind turbines shall be located so that the level of noise produced by wind turbine operation shall not exceed 45 dBA, measured at all points of the siteâ€™s property line. |  |  |  | F. NUISANCE ISSUES | 2021 | https://www.eastuniontownship.com/wp-content/uploads/2025/07/Zoning-Ordinance-1-21-21.pdf
South Dakota | McCook |  | County | 46087 | Blade Clearance | 30 | feet | The lowest portion of the blade shall be at least thirty (30) feet above the ground and thirty (30) feet above the highest existing structure within a radius of two hundred fifty (250) feet. The unit for this minimum blade clearance is feet. |  |  |  | 11.15 Wind Energy Conversion Systems | 2015 | https://mccookcountysd.com/images/formspermits/2014%20Zoning%20Regs2015-01-29-160442.pdf
South Dakota | McCook |  | County | 46087 | Decommissioning |  |  | Within 120 days of completion of construction, the permittees shall submit to the McCook County Zoning Administrator a decommissioning plan describing the manner in which the permittees anticipate decommissioning the project. Upon expiration of this permit, or upon earlier termination of operation of the WECS, the permittees shall have the obligation to dismantle and remove from the site all towers, turbine generators, transformers, overhead and underground cables, foundations, buildings and ancillary equipment to a depth of four feet. The site shall be restored in accordance with the requirements of this condition within eighteen months after expiration. The permittee shall advise the McCook County Zoning Administrator of any turbines that are abandoned prior to termination of operation of the WECS. The McCook County Zoning Administrator may require the permittees to decommission any abandoned turbine. The Zoning Administrator shall decide if it is prudent to include provisions that ensure financial resources will be available for decommissioning, which may include establishing an escrow account. |  |  |  | 11.15 Wind Energy Conversion Systems | 2015 | https://mccookcountysd.com/images/formspermits/2014%20Zoning%20Regs2015-01-29-160442.pdf
South Dakota | McCook |  | County | 46087 | Lighting |  |  | Illumination and markings shall be limited to the requirements of the FAA. There shall be no lights on the tower other than what is required by the FAA. FAA approved red lights shall be used from dusk till dawn. |  |  |  | 11.15 Wind Energy Conversion Systems | 2015 | https://mccookcountysd.com/images/formspermits/2014%20Zoning%20Regs2015-01-29-160442.pdf
South Dakota | McCook |  | County | 46087 | Climbing Prevention |  |  | Anti-climbing devices shall be installed on each tower. This requirement applies to Commercial WECS, which are permitted only on lands zoned AG Agricultural, C Commercial, LI or HI Industrial, or FC Floodplain/Conservation. The regulations regarding Wind Energy Conversion Systems (WECS) include detailed provisions on equipment design, setbacks, illumination and security, including the climbing prevention requirement. |  |  |  | 11.15 Wind Energy Conversion Systems | 2015 | https://mccookcountysd.com/images/formspermits/2014%20Zoning%20Regs2015-01-29-160442.pdf
South Dakota | McCook |  | County | 46087 | Signage |  |  | Signs warning of the electrical and other hazards associated with the WECS shall be posted at the base of each tower. No advertising signs or logos shall be permitted on the WECS. One project identification sign, not to exceed twenty-five (25) square feet, shall be allowed. |  |  |  | 11.15 Wind Energy Conversion Systems | 2015 | https://mccookcountysd.com/images/formspermits/2014%20Zoning%20Regs2015-01-29-160442.pdf
South Dakota | McCook |  | County | 46087 | Soil |  |  | The permittees shall develop a Soil Erosion and Sediment Control Plan prior to construction and submit the plan to the McCook County Zoning Administrator. The Soil Erosion and Sediment Control Plan shall address the erosion control measures for each project phase, and shall at a minimum identify plans for grading, construction and drainage of roads and turbine pads; necessary soil information; detailed design features to maintain downstream water quality; a comprehensive revegetation plan to maintain and ensure adequate erosion control and slope stability and to restore the site after temporary project activities; and measures to minimize the area of surface disturbance. Other practices shall include containing excavated material, protecting exposed soil, stabilizing restored material and removal of silt fences or barriers when the area is stabilized. The plan shall identify methods for disposal or storage of excavated material. |  |  |  | 11.15 Wind Energy Conversion Systems | 2015 | https://mccookcountysd.com/images/formspermits/2014%20Zoning%20Regs2015-01-29-160442.pdf
South Dakota | McCook |  | County | 46087 | Primary Use Districts |  |  | Commercial WECS shall be permitted only on lands zoned AG Agricultural, C Commercial, LI or HI Industrial, or FC Floodplain/Conservation. A conditional use permit is required for an Accessory WECS and a Commercial WECS. |  |  |  | 11.15 Wind Energy Conversion Systems | 2015 | https://mccookcountysd.com/images/formspermits/2014%20Zoning%20Regs2015-01-29-160442.pdf
South Dakota | McCook |  | County | 46087 | Special Use Districts | ['AG Agricultural (AG)', 'C Commercial (C)', 'LI Industrial (LI)', 'HI Industrial (HI)', 'FC Floodplain/Conservation (FC)'] |  | Commercial WECS shall be permitted only on lands zoned AG Agricultural, C Commercial, LI or HI Industrial, or FC Floodplain/Conservation. A conditional use permit is required for a Commercial WECS. The intent is to encourage the development of alternative sources of energy while protecting the health, safety and welfare of the public. |  |  |  | 11.15 Wind Energy Conversion Systems | 2015 | https://mccookcountysd.com/images/formspermits/2014%20Zoning%20Regs2015-01-29-160442.pdf
South Dakota | McPherson |  | County | 46089 | Structures (Non-Participating) | 600 | feet | Distance from existing off-site occupied dwelling, business, and churches shall be at least five thousand two hundred eighty feet (5,280â€™). Distance from on-site or lessorâ€™s occupied dwelling and other structures shall be at least six hundred (600) feet. Distance to be measured from the wall line of the neighboring occupied dwelling, business, or church to the base of the WES turbine. |  |  |  | Section 5.22.03. General Provisions, 2. Setbacks | 2024 | https://mcpherson.sdcounties.org/files/2024/12/2024-1-Zoning-Ordinance.pdf
South Dakota | McPherson |  | County | 46089 | Property Line (Non-Participating) | 1.1 | tip-height-multiplier | Distance from any property line shall be one thousand (1000) feet or one hundred ten percent (110%) of the height of the wind turbine, whichever distance is greater. The horizontal setback shall be measured from the base of the turbine to the adjoining property line unless wind easement has been obtained from adjoining property owner. |  | 1000 |  | Section 5.22.03(2) Setbacks | 2024 | https://mcpherson.sdcounties.org/files/2024/12/2024-1-Zoning-Ordinance.pdf
South Dakota | McPherson |  | County | 46089 | Roads | 1.1 | tip-height-multiplier | Distance from centerline of public roads, not including unimproved section lines, shall be one thousand (1000) feet or one hundred ten percent (110%) of the height of the wind turbine, whichever distance is greater. The vertical height of the wind turbine is measured from the ground surface to the tip of the blade when in a fully vertical position. The horizontal setback shall be measured from the base of the turbine to the centerline of the public road. |  | 1000 |  | Section 5.22.03. General Provisions, 2. Setbacks | 2024 | https://mcpherson.sdcounties.org/files/2024/12/2024-1-Zoning-Ordinance.pdf
Pennsylvania | Schuylkill | Hegins | Township | 4210733584 | Noise | 45 | dBA | The ordinance explicitly sets a maximum audible sound level from a Wind Energy Facility at forty-five (45) dBA, measured at 500 feet from each Wind Energy Facility and at the exterior of any Occupied Building on any property of a Non-Participating Landowner. The measurement methods must meet or exceed AWEA Standard 2.1 - 1989. The audible sound limits are determined by nighttime conditions and not day/night averages. |  |  |  | Section 4, subsection (17)(a) and Exhibit â€œAâ€ Special Conditions, item 12(a) | 2022 | https://www.senatormuth.com/wp-content/uploads/2022/01/Wind-Energy-Safety-Ordinance-6-Book-4.pdf
South Dakota | McPherson |  | County | 46089 | Tower Density | 3 | rotor-diameter-multiplier | The turbines shall be spaced no closer than three (3) rotor diameters (RD) (measurement of blades tip to tip) within a straight line. If required during final micro siting of the turbines to account for topographic conditions, up to 10 percent of the turbines may be sited closer than the above spacing but the permittees shall minimize the need to site the turbines closer. |  |  |  | Section 5.22.03. General Provisions, item 5. Turbine Spacing | 2024 | https://mcpherson.sdcounties.org/files/2024/12/2024-1-Zoning-Ordinance.pdf
South Dakota | McPherson |  | County | 46089 | Blade Clearance | 25 | feet | The minimum height of blade tips, measured from ground surface when a blade is in fully vertical position, shall be twenty-five (25) feet. |  |  |  | Section 5.22.03. General Provisions | 2024 | https://mcpherson.sdcounties.org/files/2024/12/2024-1-Zoning-Ordinance.pdf
South Dakota | McPherson |  | County | 46089 | Color |  |  | The finish of the exterior surface shall be non-reflective and non-glass. |  |  |  | Section 5.22.03. General Provisions | 2024 | https://mcpherson.sdcounties.org/files/2024/12/2024-1-Zoning-Ordinance.pdf
South Dakota | McPherson |  | County | 46089 | Decommissioning |  |  | The Owner and/or Operator of a WES shall be responsible for decommissioning a WES, including all related facilities, and for all costs associated with decommissioning a WES and for all related facilities including, but not limited to: dismantling and removal of all turbines, turbine generators, transformers, overhead and underground cables, foundations, buildings and ancillary equipment to a below surface depth of four (4) feet; restoring topsoil quality and topography to a pre-project condition; removal of all access roads unless written approval is given by the affected landowner; submission of a decommissioning plan at least thirty (30) days prior to construction; possible requirement of a bond, guarantee, insurance, or other funding to cover decommissioning costs; notice to the County Board of Adjustment at least six (6) months prior to decommissioning; dismantling within three-hundred and sixty-five (365) days from the date decommissioning begins; and procedures for abandonment if the WES is out of service for twenty-four (24) consecutive months. |  |  |  | Section 5.22.03. General Provisions | 2024 | https://mcpherson.sdcounties.org/files/2024/12/2024-1-Zoning-Ordinance.pdf
South Dakota | McPherson |  | County | 46089 | Lighting |  |  | Turbines shall be marked as required by the Federal Aviation Administration (FAA). With the exception of lighting to illuminate doorway to turbine hub, there shall be no lights on the turbines other than what is required by the FAA. Upon commencement of construction of a turbine, in cases where there are residential uses located within a distance which is three hundred (300) percent of the height of the turbine from the turbine and when required by federal law, dual mode lighting shall be requested from the FAA. Beacon lighting, unless required by FAA, shall not be utilized. |  |  |  | Section 5.22.03. General Provisions | 2024 | https://mcpherson.sdcounties.org/files/2024/12/2024-1-Zoning-Ordinance.pdf
South Dakota | McPherson |  | County | 46089 | Soil |  |  | The permittees shall develop a Soil Erosion and Sediment Control Plan prior to construction and submit the plan to the County Zoning Officer. The plan shall address the erosion control measures for each project phase, and shall at a minimum identify plans for grading, construction and drainage of roads and turbine pads; necessary soil information; detailed design features to maintain downstream water quality; a comprehensive revegetation plan to maintain and ensure adequate erosion control and slope stability and to restore the site after temporary project activities; and measures to minimize the area of surface disturbance. |  |  |  | Section 5.22.03. General Provisions | 2024 | https://mcpherson.sdcounties.org/files/2024/12/2024-1-Zoning-Ordinance.pdf
South Dakota | McPherson |  | County | 46089 | Special Use Districts | ['A Agricultural Land District (A)'] |  | Wind Energy System (WES) is listed as a Conditional Use in the 'A' Agricultural Land District, requiring they meet the requirements of Chapter 5.22. Specifically, Section 4.01.03, item 24 states: 'Wind Energy System (WES) provided they meet the requirements of Chapter 5.22.' |  |  |  | CHAPTER 4.01. â€œAâ€ AGRICULTURAL LAND DISTRICT | 2024 | https://mcpherson.sdcounties.org/files/2024/12/2024-1-Zoning-Ordinance.pdf
South Dakota | Marshall |  | County | 46091 | Structures (Non-Participating) | 1.1 | tip-height-multiplier | Distance from existing off-site residences, business, churches, and buildings or structures shall be at least one thousand (1,000) feet. Distance from on-site or lessorâ€™s residence shall be at least five hundred (500) feet or one hundred ten percent (110%) times the system height, whichever distance is greater. Distance to be measured from the wall line of the neighboring principal building to the base of the WES turbine. |  | 500 |  | APPENDIX D WIND ENERGY SYSTEMS (WES) 2. Setbacks | 2021 | https://marshall.sdcounties.org/files/2021/09/NEW-FULL-ORDINANCE.pdf
South Dakota | Marshall |  | County | 46091 | Property Line (Non-Participating) | 1.1 | tip-height-multiplier | Distance from any property line shall be five hundred feet (500) or one hundred ten percent (110%) of the height of the wind turbine, whichever distance is greater. The horizontal setback shall be measured from the base of the turbine to the adjoining property line unless wind easement has been obtained from adjoining property owner. |  | 500 |  | 2. Setbacks | 2021 | https://marshall.sdcounties.org/files/2021/09/NEW-FULL-ORDINANCE.pdf
South Dakota | Marshall |  | County | 46091 | Roads | 1.1 | tip-height-multiplier | Distance from centerline of public roads shall be five hundred feet (500) or one hundred ten percent (110%) of the height of the wind turbine, whichever distance is greater. The vertical height of the wind turbine is measured from the ground surface to the tip of the blade when in a fully vertical position. The horizontal setback shall be measured from the base of the turbine to the centerline of the public road. |  | 500 |  | APPENDIX D WIND ENERGY SYSTEMS (WES) 2. Setbacks | 2021 | https://marshall.sdcounties.org/files/2021/09/NEW-FULL-ORDINANCE.pdf
Pennsylvania | Susquehanna | Montrose | Borough | 4211550736 | Noise | 45 | dBA | Audible sound from a wind energy facility shall not exceed forty-five (45) dBA as measured at the exterior of any occupied building on any other parcel. Methods for measuring and reporting acoustic emissions from wind turbines and the wind energy facility shall be equal to or exceed the minimum standards for precision described in AWEA Standard 2.1. 1989 titled Procedures for the Measurement and Reporting of Acoustic Emissions from Wind Turbine Generation Systems Volume I: First Tier. |  |  |  | Â§112-768. Wind Energy Facilities, Commercial. | 2012 | https://www.susqco.com/getmedia/1f735c8f-d1d1-4109-ac72-9f95fec90a07/Ordinance-2012-5.pdf
South Dakota | Marshall |  | County | 46091 | Maximum Height | 75 | feet | The regulations apply to all WES facilities except private facilities with a single turbine height of less than seventy-five (75) feet and used primarily for on-site consumption of power, implying turbines 75 feet or taller are subject to full regulations. The unit is feet as explicitly stated in the text. |  |  |  | APPENDIX D, 1.1 Applicability | 2021 | https://marshall.sdcounties.org/files/2021/09/NEW-FULL-ORDINANCE.pdf
South Dakota | Marshall |  | County | 46091 | Tower Density | 3 | rotor-diameter-multiplier | The turbines shall be spaced no closer than three (3) rotor diameters (RD) (measurement of blades tip to tip) within a straight line. This is the explicit minimum spacing requirement between individual turbines for Wind Energy Systems (WES) subject to full regulations. |  |  |  | APPENDIX D, 5. Turbine Spacing | 2021 | https://marshall.sdcounties.org/files/2021/09/NEW-FULL-ORDINANCE.pdf
South Dakota | Marshall |  | County | 46091 | Blade Clearance | 25 | feet | The minimum height of blade tips, measured from ground surface when a blade is in fully vertical position, shall be twenty-five (25) feet. |  |  |  | 12. Height from Ground Surface | 2021 | https://marshall.sdcounties.org/files/2021/09/NEW-FULL-ORDINANCE.pdf
South Dakota | Marshall |  | County | 46091 | Color |  |  | The finish of the exterior surface shall be non-reflective and non-glass. |  |  |  | 13. Turbine Hubs | 2021 | https://marshall.sdcounties.org/files/2021/09/NEW-FULL-ORDINANCE.pdf
South Dakota | Marshall |  | County | 46091 | Decommissioning |  |  | Within 120 days of completion of construction, the permittees shall submit to the County a decommissioning plan describing the manner in which the permittees anticipate decommissioning the project. The decommissioning of the WES shall begin within eight (8) months of the expiration of this permit, or earlier termination of operation of the WES and be completed within eighteen (18) months. The permittees shall dismantle and remove from the site all turbines, turbine generators, transformers, overhead and underground cables, foundations, buildings and ancillary equipment to a depth of four (4) feet. The site shall be restored to its pre-project topography and topsoil quality. The owner or operator of a WES is responsible for decommissioning and all associated costs. After the tenth (10th) year of operation, the Board may require financial assurance to cover anticipated decommissioning costs. If the owner or operator does not complete decommissioning, the Board may take necessary action including requiring forfeiture of the bond. |  |  |  | 10. Decommissioning/Restoration/Abandonment | 2021 | https://marshall.sdcounties.org/files/2021/09/NEW-FULL-ORDINANCE.pdf
South Dakota | Marshall |  | County | 46091 | Lighting |  |  | Turbines shall be marked as required by the Federal Aviation Administration (FAA). With the exception of lighting to illuminate doorway to turbine hub, there shall be no lights on the turbines other than what is required by the FAA. This restriction shall not apply to infrared heating devices used to protect the monitoring equipment. Upon commencement of construction of a turbine, in cases where there are residential uses located within a distance which is three hundred (300) percent of the height of the turbine from the turbine and when required by federal law, dual mode lighting shall be requested from the FAA. Beacon lighting, unless required by FAA, shall not be utilized. |  |  |  | 4. Lighting | 2021 | https://marshall.sdcounties.org/files/2021/09/NEW-FULL-ORDINANCE.pdf
South Dakota | Marshall |  | County | 46091 | Soil |  |  | The permittees shall develop a Soil Erosion and Sediment Control Plan prior to construction and submit the plan to the County. The Soil Erosion and Sediment Control Plan shall address the erosion control measures for each project phase, and shall at a minimum identify plans for grading, construction and drainage of roads and turbine pads; necessary soil; detailed design features to maintain downstream water; a comprehensive revegetation plan to maintain and ensure adequate erosion control and slope stability and to restore the site after temporary project activities; and measures to minimize the area of surface disturbance. Other practices shall include containing excavated material, protecting exposed soil, stabilizing restored material and removal of silt fences or barriers when the area is stabilized. The plan shall identify methods for disposal or storage of excavated material. |  |  |  | APPENDIX D WIND ENERGY SYSTEMS (WES) 1.3 General Provisions | 2021 | https://marshall.sdcounties.org/files/2021/09/NEW-FULL-ORDINANCE.pdf
South Dakota | Marshall |  | County | 46091 | Special Use Districts | ['Agricultural Fringe Protection District (AGFP)', 'Agricultural District (AG)'] |  | In the AGFP District, the Board of Adjustment may permit Wind Energy System (WES) as a conditional use after notice and safeguards, provided no new facilities are closer than 1,000 feet from any occupied dwelling unless permission is granted, and the WES meets the requirements of APPENDIX D. Similarly, in the AG District, the Board of Adjustment may permit Wind Energy System (WES) as a conditional use under the same conditions and with reference to Appendix D. |  |  |  | TITLE 7 AGRICULTURAL FRINGE PROTECTION DISTRICT (AGFP), Chapter 7 Agricultural Fringe Protection District; TITLE 8 AGRICULTURAL DISTRICT (AG), Chapter 8 Agricultural District | 2021 | https://marshall.sdcounties.org/files/2021/09/NEW-FULL-ORDINANCE.pdf
South Dakota | Meade |  | County | 46093 | Structures (Non-Participating) | 2 | tip-height-multiplier | WECS shall be set back from the nearest participating property line at a distance not less than 2 times the height of the WECS unit measuring from the base at ground level to the height of the blade fully extended, (measured vertically from center of the WECS unit). The setback distance shall be measured from the center of the WECS unit base to the nearest point on the foundation of the occupied building. |  |  |  | SECTION 3 - SETBACKS FOR COMMERCIAL WIND ENERGY CONVERSION SYSTEM WECS FACILITY AND METEOROLOGICAL TOWERS | 2019 | https://jerry-derr-o8bb.squarespace.com/s/Meade-County-WECS-ORDINANCE-32-REVISED_FINAL_04242019.pdf
South Dakota | Meade |  | County | 46093 | Property Line (Participating) | 2 | tip-height-multiplier | WECS shall be set back from the nearest participating property line at a distance not less than 2 times the height of the WECS unit measuring from the base at ground level to the height of the blade fully extended, (measured vertically from center of the WECS unit). |  |  |  | SECTION 3 - SETBACKS FOR COMMERCIAL WIND ENERGY CONVERSION SYSTEM WECS FACILITY AND METEOROLOGICAL TOWERS | 2019 | https://jerry-derr-o8bb.squarespace.com/s/Meade-County-WECS-ORDINANCE-32-REVISED_FINAL_04242019.pdf
South Dakota | Meade |  | County | 46093 | Property Line (Non-Participating) | 5 | tip-height-multiplier | WECS units shall be set back from the nearest participating property line at a distance not less than 2 times the height of the WECS unit measuring from the base at ground level to the height of the blade fully extended. WECS units shall be setback from the nearest non-participating landownerâ€™s property line at a distance of not less than five (5) times the height of the WECS unit measuring from the base at ground level to the height of the blade fully extended or 1000 feet, whichever is greater. |  |  |  | SECTION 3 - SETBACKS FOR COMMERCIAL WIND ENERGY CONVERSION SYSTEM WECS FACILITY AND METEOROLOGICAL TOWERS | 2019 | https://jerry-derr-o8bb.squarespace.com/s/Meade-County-WECS-ORDINANCE-32-REVISED_FINAL_04242019.pdf
South Dakota | Meade |  | County | 46093 | Roads | 2 | tip-height-multiplier | All WECS units shall be set back from public road(s) a distance of not less than 2 times the height of the WECS unit measuring from the base at ground level to the height of the blade fully extended, or 1000 feet, whichever is greater, measured from the nearest edge of the right-of-way line from any public road to the center of the WECS unit base. |  | 1000 |  | SECTION 3 - SETBACKS FOR COMMERCIAL WIND ENERGY CONVERSION SYSTEM WECS FACILITY AND METEOROLOGICAL TOWERS | 2019 | https://jerry-derr-o8bb.squarespace.com/s/Meade-County-WECS-ORDINANCE-32-REVISED_FINAL_04242019.pdf
South Dakota | Meade |  | County | 46093 | Minimum Lot Size | 73 | acres | A Commercial WECS Facility (Wind Farm) must be placed on agricultural property of 73 acres or more, as explicitly stated: 'Commercial WECS Facility (Wind Farm) An electric generating facility, placed on 73 acres or more, whose main purpose is to supply electricity.' |  |  |  | SECTION 1 PERMITTED USE | 2019 | https://jerry-derr-o8bb.squarespace.com/s/Meade-County-WECS-ORDINANCE-32-REVISED_FINAL_04242019.pdf
South Dakota | Meade |  | County | 46093 | Shadow Flicker | 36 | hr/year | Shadow Flicker shall be limited to 36 hours per year for Commercial WECS Facilities (Wind Farms). |  |  |  | SECTION 2 - DESIGN AND INSTALLATION OF COMMERCIAL WIND ENERGY CONVERSION SYSTEM FACILITIES | 2019 | https://jerry-derr-o8bb.squarespace.com/s/Meade-County-WECS-ORDINANCE-32-REVISED_FINAL_04242019.pdf
South Dakota | Meade |  | County | 46093 | Color |  |  | WECSâ€™s (wind turbines) shall be a non-obtrusive color such as white, off-white or gray. |  |  |  | SECTION 2 - DESIGN AND INSTALLATION OF COMMERCIAL WIND ENERGY CONVERSION SYSTEM FACILITIES. | 2019 | https://jerry-derr-o8bb.squarespace.com/s/Meade-County-WECS-ORDINANCE-32-REVISED_FINAL_04242019.pdf
South Dakota | Meade |  | County | 46093 | Decommissioning |  |  | Any and all WECSâ€™s or Meteorological Towers which are not used for twelve successive months shall be deemed abandoned and shall be dismantled, including excavating and removing concrete footings to a depth of 4 feet and all materials must be removed from the property at the expense of the facility owner or property owner. Facility owners of a Commercial WECS facility must provide a copy of financial surety, a surety bond, irrevocable letter of credit, or an insurance certificate which will cover the decommissioning of each WECS at the facility or wind farm. The Commercial WECS project must contain a decommissioning plan to ensure it is properly decommissioned upon the end of the project life, inoperability of individual WECS unit or facility abandonment. The decommissioning plan shall state how the facility will be decommissioned, the Professional Engineerâ€™s estimated cost of decommissioning, the financial resources to be used to accomplish decommissioning, and the escrow agent with which the resources shall be deposited. The County shall have access to the escrow account funds for the expressed purpose of completing decommissioning if decommissioning is not completed by the applicant within one (1) year of the end of project life, inoperability of individual WECS, or facility abandonment. The County is granted the right of entry onto the site, pursuant to reasonable notice, to effect or complete decommissioning. The County is granted the right to seek injunctive relief to effect or complete decommissioning, to seek reimbursement from applicant or applicant successor for decommissioning costs in excess of the amount deposited in escrow, and to file a lien against any real estate owned by applicant or applicantâ€™s successor, or in which they have an interest, and to take all steps allowed by law to enforce said lien. For every WECS unit and any Meteorological Tower that is decommissioned or removed within Meade County, the facility or tower operator and/or owner must notify in writing by certified mail to the Meade County Director of Equalization and Planning their intent to decommission or remove the system or tower, at least 30 calendar days prior to the date the equipment and/or tower is to be decommissioned. |  |  |  | H. Decommissioning | 2019 | https://jerry-derr-o8bb.squarespace.com/s/Meade-County-WECS-ORDINANCE-32-REVISED_FINAL_04242019.pdf
South Dakota | Meade |  | County | 46093 | Lighting |  |  | WECS facilities shall not be artificially lighted, except to the extent required by the Federal Aviation Administration or other applicable authority that regulates air safety, and/or the Commission. |  |  |  | SECTION 2 - DESIGN AND INSTALLATION OF COMMERCIAL WIND ENERGY CONVERSION SYSTEM FACILITIES. | 2019 | https://jerry-derr-o8bb.squarespace.com/s/Meade-County-WECS-ORDINANCE-32-REVISED_FINAL_04242019.pdf
South Dakota | Meade |  | County | 46093 | Climbing Prevention |  |  | WECS units and Meteorological Towers shall not be climbable up to fifteen (15) feet above ground surface. All access doors to WECS units and/or Meteorological Towers and electrical equipment shall be locked or fenced, as appropriate, to prevent entry by non-authorized persons. |  |  |  | SECTION 2 - DESIGN AND INSTALLATION OF COMMERCIAL WIND ENERGY CONVERSION SYSTEM FACILITIES | 2019 | https://jerry-derr-o8bb.squarespace.com/s/Meade-County-WECS-ORDINANCE-32-REVISED_FINAL_04242019.pdf
South Dakota | Meade |  | County | 46093 | Signage |  |  | A clearly visible warning sign concerning voltage must be placed at the base of all pad-mounted transformers and substations. Visible, reflective, colored objects, such as flags, reflectors, or tape shall be placed on the anchor points of guy wires and along the guy wires up to a height of ten feet from the ground. |  |  |  | SECTION 2 - DESIGN AND INSTALLATION OF COMMERCIAL WIND ENERGY CONVERSION SYSTEM FACILITIES. | 2019 | https://jerry-derr-o8bb.squarespace.com/s/Meade-County-WECS-ORDINANCE-32-REVISED_FINAL_04242019.pdf
South Dakota | Miner |  | County | 46097 | Structures (Non-Participating) | 1000 | feet | The ordinance specifies a fixed setback distance of 1,000 feet from non-participating residences, buildings, and similar structures for All other Wind Energy Systems (WES) with tower heights of 75 feet or more or used beyond on-site consumption, as shown in Table 1607-1. "Non-Participating Residence, business, church, school, building owned and/or operated by a governmental entity: 1,000 Feet." |  |  |  | Section 1607.03 General Provisions, 2. Setbacks |  | https://minercountysd.org/media/miner-county/documents/Miner%20County%20Zoning%20Manual.pdf
South Dakota | Miner |  | County | 46097 | Property Line (Non-Participating) | 1.1 | tip-height-multiplier | The setback from non-participating property lines for All other Wind Energy Systems (WES) with tower heights of 75 feet or more or used beyond on-site consumption is "500 Feet or 110% of the vertical height of the wind turbine, whichever is greater." This means there is a minimum setback distance of 500 feet that must be met in all cases, even when the 110% multiplier of the turbine height is used for the calculation. |  | 500 |  | Section 1607.03 General Provisions, 2. Setbacks |  | https://minercountysd.org/media/miner-county/documents/Miner%20County%20Zoning%20Manual.pdf
South Dakota | Miner |  | County | 46097 | Roads | 1.1 | tip-height-multiplier | The setback distance from public rights-of-way for All other Wind Energy Systems (WES) with tower heights of 75 feet or more or used beyond on-site consumption is "500 Feet or 110% of the vertical height of the wind turbine, whichever is greater." The horizontal setback shall be measured from the base of the tower to the public right-of-way. |  | 500 |  | Section 1607.03 General Provisions, 2. Setbacks |  | https://minercountysd.org/media/miner-county/documents/Miner%20County%20Zoning%20Manual.pdf
Pennsylvania | Susquehanna | New Milford | Borough | 4211553880 | Noise | 45 | dBA | Audible sound from a wind energy facility shall not exceed forty-five (45) dBA as measured at the exterior of any occupied building on any other parcel. Methods for measuring and reporting acoustic emissions from wind turbines and the wind energy facility shall be equal to or exceed the minimum standards for precision described in AWEA Standard 2.1. 1989 titled Procedures for the Measurement and Reporting of Acoustic Emissions from Wind Turbine Generation Systems Volume I: First Tier. |  |  |  | 507.55 Wind Energy Facilities, Commercial | 2018 | https://www.susqco.com/getmedia/1947b7f4-87b0-40c8-a5e9-fa5c07bcad1c/Zoning-Ordinance-New-Milf-Boro-DRAFT-2018-04.pdf
South Dakota | Miner |  | County | 46097 | Shadow Flicker | 30 | hr/year | Section 1607.15 Flicker Analysis states: 'Flicker at any receptor shall not exceed thirty (30) hours per year within the analysis area.' This applies to all WES facilities except private facilities with a single tower height of less than seventy-five (75) feet and used primarily for on-site consumption of power, as per Section 1607.01 Applicability. |  |  |  | Section 1607.15 Flicker Analysis |  | https://minercountysd.org/media/miner-county/documents/Miner%20County%20Zoning%20Manual.pdf
South Dakota | Miner |  | County | 46097 | Tower Density | 2.5 | rotor-diameter-multiplier | The turbines shall be spaced no closer than two and one-half (2.5) rotor diameters (RD) (measurement of blades tip to tip) within a straight line. This is the minimum spacing requirement between individual turbines for All other Wind Energy Systems (WES) with tower heights of 75 feet or more or used beyond on-site consumption. |  |  |  | Section 1607.03 General Provisions, item 5. Turbine Spacing |  | https://minercountysd.org/media/miner-county/documents/Miner%20County%20Zoning%20Manual.pdf
South Dakota | Miner |  | County | 46097 | Blade Clearance | 25 | feet | Section 1607.11 states: 'The minimum height of blade tips, measured from ground surface when a blade is in fully vertical position, shall be twenty-five (25) feet.' This applies to all WES facilities except private facilities with a single tower height of less than seventy-five (75) feet and used primarily for on-site consumption of power, per Section 1607.01. |  |  |  | Section 1607.11 Height from Ground Surface |  | https://minercountysd.org/media/miner-county/documents/Miner%20County%20Zoning%20Manual.pdf
South Dakota | Miner |  | County | 46097 | Color |  |  | Section 1607.03, item 12.a states: "Color and Finish. The finish of the exterior surface shall be non-reflective and non-glass." This applies to all towers, which by the applicability section includes WES facilities with tower heights of 75 feet or more and those used beyond on-site consumption. |  |  |  | Section 1607.03 General Provisions |  | https://minercountysd.org/media/miner-county/documents/Miner%20County%20Zoning%20Manual.pdf
South Dakota | Miner |  | County | 46097 | Decommissioning |  |  | Section 1607.01 states the requirements apply to all WES facilities except private facilities with a single tower height of less than seventy-five (75) feet and used primarily for on-site consumption of power. Section 1607.09 Decommissioning/Restoration/Abandonment requires a decommissioning plan filed at least thirty (30) days prior to construction, including financial assurance. Decommissioning must begin within eight (8) months of permit expiration or earlier termination, with site restoration to pre-project conditions within eighteen months. The owner/operator is responsible for all decommissioning costs. The Board requires financial assurance such as a performance bond or escrow account to cover anticipated costs. |  |  |  | Section 1607. Wind Energy System (WES) Requirements |  | https://minercountysd.org/media/miner-county/documents/Miner%20County%20Zoning%20Manual.pdf
South Dakota | Miner |  | County | 46097 | Lighting |  |  | Section 1607.01 Applicability states the requirements apply to all WES facilities except private facilities with a single tower height of less than seventy-five (75) feet and used primarily for on-site consumption of power. Section 1607.04(4) Lighting requires towers to be marked as required by the Federal Aviation Administration (FAA). There shall be no lights on the towers other than what is required by the FAA. The preferred manner of lighting is by means of an Aircraft Detection Lighting System (ADLS). Subject to FAA approval, applicants will install an ADLS within one (1) year of approval by FAA for the specified project. In the event FAA does not approve an ADLS system, the turbine owner will comply with all lighting and markings otherwise required by FAA. Beacon lighting, unless required by FAA, shall not be utilized. |  |  |  | Section 1607. Wind Energy System (WES) Requirements |  | https://minercountysd.org/media/miner-county/documents/Miner%20County%20Zoning%20Manual.pdf
South Dakota | Miner |  | County | 46097 | Soil |  |  | Section 1607.01 states the requirements apply to all WES facilities except private facilities with a single tower height of less than seventy-five (75) feet and used primarily for on-site consumption of power. Section 1607.03(1)(f)(vi) requires the permittees to develop a Soil Erosion and Sediment Control Plan prior to construction and submit the plan to the County. The plan shall address erosion control measures for each project phase, including grading, construction and drainage of roads and turbine pads; necessary soil information; detailed design features to maintain downstream water quality; a comprehensive revegetation plan to maintain and ensure adequate erosion control and slope stability and to restore the site after temporary project activities; and measures to minimize the area of surface disturbance. |  |  |  | Section 1607.03 General Provisions |  | https://minercountysd.org/media/miner-county/documents/Miner%20County%20Zoning%20Manual.pdf
South Dakota | Miner |  | County | 46097 | Special Use Districts | ['Agricultural District'] |  | Section 1101.03. Conditional Uses includes Wind Energy Systems (WES) provided they meet the requirements of Section 1607, indicating WES are permitted as conditional uses requiring approval or permitting. Section 1101.02 permits Private Wind Energy Conversion Systems (PWECs) as principal uses in the Agricultural District. Section 1201.03 allows Private Wind Energy Conversion Systems (PWECS) as conditional uses, but the district name is not provided. |  |  |  | Section 1101.03. Conditional Uses |  | https://minercountysd.org/media/miner-county/documents/Miner%20County%20Zoning%20Manual.pdf
South Dakota | Minnehaha |  | County | 46099 | Property Line (Non-Participating) | 1 | tip-height-multiplier | The minimum distance between the property line and any tower support base of a WECS shall be equal to the proposed tower height (plus the radius of the rotor for the horizontal access machines). |  |  |  | 12.02 WIND ENERGY CONVERSION SYSTEMS | 2025 | https://minnweb.minnehahacounty.gov/wp-content/uploads/2025/04/EntireDROrdinance_updated-04-25.pdf
South Dakota | Minnehaha |  | County | 46099 | Roads | 50 | feet | The front yard on a major arterial street or section line road shall be 50 feet for large wind energy systems. |  |  |  | 3.08 DENSITY, AREA, YARD AND HEIGHT REGULATIONS | 2025 | https://minnweb.minnehahacounty.gov/wp-content/uploads/2025/04/EntireDROrdinance_updated-04-25.pdf
South Dakota | Minnehaha |  | County | 46099 | Transmission | 1 | tip-height-multiplier | The minimum distance between the property line, overhead utility lines or another wind turban, and any tower support base of a WECS shall be equal to the proposed tower height (plus the radius of the rotor for the horizontal access machines). |  |  |  | 12.02 WIND ENERGY CONVERSION SYSTEMS | 2025 | https://minnweb.minnehahacounty.gov/wp-content/uploads/2025/04/EntireDROrdinance_updated-04-25.pdf
South Dakota | Minnehaha |  | County | 46099 | Climbing Prevention |  |  | Climbing access to the WECS tower shall be limited either by means of a fence six feet high around the tower base with a locking portal, or by limiting tower climbing apparatus so there is access to it no lower than 12 feet from the ground. |  |  |  | 12.02 WIND ENERGY CONVERSION SYSTEMS | 2025 | https://minnweb.minnehahacounty.gov/wp-content/uploads/2025/04/EntireDROrdinance_updated-04-25.pdf
South Dakota | Minnehaha |  | County | 46099 | Special Use Districts | ['A-1 Agricultural District', 'RR-1 Rural Residential District', 'RR-5 Rural Residential District', 'C Commercial District'] |  | Large wind energy systems (Wind Energy Conversion Systems) are permitted as special use or conditional use in the following districts: A-1 Agricultural District (permitted special use, conditional use if requirements not met), RR-1 Rural Residential District (conditional use), RR-5 Rural Residential District (conditional use), and C Commercial District (conditional use). Approval is required in conformance with Article 19.00. In the I-2 General Industrial District, WECS are permissive uses without special approval. Article 12.02 outlines regulatory requirements for WECS including setbacks, tower access, interference, airspace, and interconnection. |  |  |  | 3.03 PERMITTED SPECIAL USES; 4.04 CONDITIONAL USES; 4A.04 CONDITIONAL USES; 6.04 CONDITIONAL USES; 8.02 PERMISSIVE USES; 12.02 WIND ENERGY CONVERSION SYSTEMS | 2025 | https://minnweb.minnehahacounty.gov/wp-content/uploads/2025/04/EntireDROrdinance_updated-04-25.pdf
South Dakota | Moody |  | County | 46101 | Structures (Participating) | 1.1 | tip-height-multiplier | The setback distance from participating residences, businesses, churches, schools, and buildings owned and/or operated by a governmental entity shall be 1,500 feet, measured from the wall line of the neighboring principal building to the base of the WES tower. The setback distance must be no less than 110% of the vertical height of the wind turbine if agreed upon by the participating entity, meaning the required setback distance is the greater of 1,500 feet or 110% of the turbine height. |  | 1500 |  | Section 4.22.03. General Provisions | 2022 | https://puc.sd.gov/commission/dockets/HydrocarbonPipeline/2022/HP22-002/hearing/Intervenors/M2.pdf
South Dakota | Moody |  | County | 46101 | Structures (Non-Participating) | 1500 | feet | The setback distance from non-participating residences, businesses, churches, schools, and buildings owned and/or operated by a governmental entity shall be 1,500 feet, measured from the wall line of the neighboring principal building to the base of the WES tower. |  |  |  | Section 4.22.03. General Provisions, 2. Setbacks | 2022 | https://puc.sd.gov/commission/dockets/HydrocarbonPipeline/2022/HP22-002/hearing/Intervenors/M2.pdf
South Dakota | Moody |  | County | 46101 | Property Line (Non-Participating) | 1.1 | tip-height-multiplier | The setback from property lines for All other Wind Energy Systems (WES) facilities not exempted is defined as "500 Feet or 110% of the vertical height of the wind turbine, whichever is greater," which establishes a minimum setback distance of 500 feet that must be met in all cases. The horizontal setback shall be measured from the base of the tower to the adjoining property line unless wind easement has been obtained from adjoining property owner. |  | 500 |  | Section 4.22.03. General Provisions | 2022 | https://puc.sd.gov/commission/dockets/HydrocarbonPipeline/2022/HP22-002/hearing/Intervenors/M2.pdf
South Dakota | Moody |  | County | 46101 | Roads | 1.1 | tip-height-multiplier | The setback distance from public rights-of-way (roads) for All other Wind Energy Systems (WES) facilities not exempted shall be 500 Feet or 110% of the vertical height of the wind turbine, whichever is greater. The horizontal setback shall be measured from the base of the tower to the public right-of-way. |  | 500 |  | Section 4.22.03. General Provisions | 2022 | https://puc.sd.gov/commission/dockets/HydrocarbonPipeline/2022/HP22-002/hearing/Intervenors/M2.pdf
Pennsylvania | Susquehanna | Susquehanna Depot | Borough | 4211575568 | Noise | 45 | dBA | Audible sound from a wind energy facility shall not exceed forty-five (45) dBA as measured at the exterior of any occupied building on any other parcel. Methods for measuring and reporting acoustic emissions from wind turbines and the wind energy facility shall be equal to or exceed the minimum standards for precision described in AWEA Standard 2.1. 1989 titled Procedures for the Measurement and Reporting of Acoustic Emissions from Wind Turbine Generation Systems Volume I: First Tier. |  |  |  | 507.55 Wind Energy Facilities, Commercial | 2017 | https://susquehannaborough.com/wp-content/uploads/2018/03/Susq-Depot-zoning-ord-adopted-2017-07-12.pdf
South Dakota | Moody |  | County | 46101 | Shadow Flicker | 30 | hr/year | Flicker at any receptor shall not exceed thirty (30) hours per year within the analysis area. |  |  |  | Section 4.22.03. General Provisions, item 14. Flicker Analysis | 2022 | https://puc.sd.gov/commission/dockets/HydrocarbonPipeline/2022/HP22-002/hearing/Intervenors/M2.pdf
South Dakota | Moody |  | County | 46101 | Tower Density | 2.5 | rotor-diameter-multiplier | The turbines shall be spaced no closer than two and one-half (2.5) rotor diameters (RD) (measurement of blades tip to tip) within a straight line. If required during final micro siting of the turbines to account for topographic conditions, up to 10 percent of the towers may be sited closer than the above spacing but the permittees shall minimize the need to site the turbines closer. |  |  |  | Section 4.22.03. General Provisions | 2022 | https://puc.sd.gov/commission/dockets/HydrocarbonPipeline/2022/HP22-002/hearing/Intervenors/M2.pdf
South Dakota | Moody |  | County | 46101 | Blade Clearance | 25 | feet | The minimum height of blade tips, measured from ground surface when a blade is in fully vertical position, shall be twenty-five (25) feet. |  |  |  | Section 4.22.03. General Provisions | 2022 | https://puc.sd.gov/commission/dockets/HydrocarbonPipeline/2022/HP22-002/hearing/Intervenors/M2.pdf
South Dakota | Moody |  | County | 46101 | Color |  |  | The finish of the exterior surface shall be non-reflective and non-glass. |  |  |  | 12. Towers | 2022 | https://puc.sd.gov/commission/dockets/HydrocarbonPipeline/2022/HP22-002/hearing/Intervenors/M2.pdf
South Dakota | Moody |  | County | 46101 | Decommissioning |  |  | Section 4.22.03, subsection 9 requires that at least thirty (30) days prior to construction, the applicant shall file a decommissioning plan for Board approval including financial assurance. Decommissioning must begin within eight (8) months of permit expiration or earlier termination and be completed within eighteen (18) months. The owner/operator is responsible for all costs. Financial assurance such as bonds or escrow accounts must cover anticipated costs, funded annually at $5,000 per turbine for thirty years, with periodic updates. Failure to decommission allows the Board to take necessary action including bond forfeiture. The County may require decommissioning of abandoned turbines. |  |  |  | Section 4.22.03. General Provisions, 9. Decommissioning/Restoration/Abandonment | 2022 | https://puc.sd.gov/commission/dockets/HydrocarbonPipeline/2022/HP22-002/hearing/Intervenors/M2.pdf
South Dakota | Moody |  | County | 46101 | Lighting |  |  | Towers shall be marked as required by the Federal Aviation Administration (FAA). There shall be no lights on the towers other than what is required by the FAA. The preferred manner of lighting is by means of an Aircraft Detection Lighting System (ADLS). Subject to FAA approval, applicants will install an ADLS within one (1) year of approval by FAA for the specified project. In the event FAA does not approve an ADLS system, the turbine owner will comply with all lighting and markings otherwise required by FAA. Beacon lighting, unless required by FAA, shall not be utilized. |  |  |  | 4.22.03. General Provisions | 2022 | https://puc.sd.gov/commission/dockets/HydrocarbonPipeline/2022/HP22-002/hearing/Intervenors/M2.pdf
South Dakota | Moody |  | County | 46101 | Soil |  |  | The permittees shall develop a Soil Erosion and Sediment Control Plan prior to construction and submit the plan to the County. The plan shall address the erosion control measures for each project phase, and shall at a minimum identify plans for grading, construction and drainage of roads and turbine pads; necessary soil information; detailed design features to maintain downstream water quality; a comprehensive revegetation plan to maintain and ensure adequate erosion control and slope stability and to restore the site after temporary project activities; and measures to minimize the area of surface disturbance. |  |  |  | Section 4.22.03. General Provisions | 2022 | https://puc.sd.gov/commission/dockets/HydrocarbonPipeline/2022/HP22-002/hearing/Intervenors/M2.pdf
South Dakota | Moody |  | County | 46101 | Special Use Districts | ['Section 2.04.05 (district name not explicitly given)', '"Cl" Commercial/Industrial District'] |  | Wind Energy System (WES) is listed as a conditional use in Section 2.04.05 and in Section 2.05.04 for the "Cl" Commercial/Industrial District, both requiring compliance with Chapter 4.22. Chapter 4.22 sets forth detailed requirements for WES including setbacks, permitting, decommissioning plans, and operational standards. Conditional use status indicates that WES installations require approval by the Board of Adjustment or similar authority and must meet specified conditions. |  |  |  | Section 2.04.05. Conditional Uses; Section 2.05.04. Conditional Uses; CHAPTER 4.22. WIND ENERGY SYSTEM (WES) REQUIREMENTS | 2022 | https://puc.sd.gov/commission/dockets/HydrocarbonPipeline/2022/HP22-002/hearing/Intervenors/M2.pdf
South Dakota | Pennington |  | County | 46103 | Structures (Participating) | 1.1 | tip-height-multiplier | Wind Turbines shall be set back from the nearest Occupied Building a distance not less than 1.1 times the Turbine Height. The setback distance shall be measured from the center of the Wind Turbine base to the nearest point on the foundation of the Occupied Building. |  |  |  | SECTION 3 SETBACKS FOR COMMERCIAL WIND GENERATOR FACILITIES AND METEOROLOGICAL TOWERS | 2021 | https://rapairport.com/wp-content/uploads/2021/12/RAP_LUP_Oct2010AppendixF-I.pdf
South Dakota | Pennington |  | County | 46103 | Structures (Non-Participating) | 5 | hub-height-multiplier | Wind Turbines or meteorological towers shall be set back from the nearest Occupied Building located on a Non-participating Landownerâ€™s property a distance of not less than five (5) times the Hub Height, as measured from the center of the Wind Turbine base to the nearest point on the foundation of the Occupied Building. |  |  |  | SECTION 3 SETBACKS FOR COMMERCIAL WIND GENERATOR FACILITIES AND METEOROLOGICAL TOWERS | 2021 | https://rapairport.com/wp-content/uploads/2021/12/RAP_LUP_Oct2010AppendixF-I.pdf
South Dakota | Pennington |  | County | 46103 | Property Line (Non-Participating) | 1.5 | tip-height-multiplier | All Wind Turbines shall be set back from the nearest property line a distance of not less than the normal setback requirements per Ordinance No. 20 or 1.1 times the Turbine Height, whichever is greater. This setback distance shall be measured to the center of the Wind Turbine base. This applies to Commercial Wind Generator Facilities (Wind Farms) and includes setbacks from non-participating property lines. The setback is defined as the greater of the threshold (normal setback requirements per Ordinance No. 20) and the multiplier setback (1.1 times Turbine Height). |  |  |  | SECTION 3 SETBACKS FOR COMMERCIAL WIND GENERATOR FACILITIES AND METEOROLOGICAL TOWERS | 2021 | https://rapairport.com/wp-content/uploads/2021/12/RAP_LUP_Oct2010AppendixF-I.pdf
South Dakota | Pennington |  | County | 46103 | Roads | 1.1 | tip-height-multiplier | All Wind Turbines shall be set back from the nearest public road a distance of not less than 1.1 times the Turbine Height or the minimum setbacks stated in Ordinance No. 20, whichever is greater, as measured from the right-of-way line of the nearest public road to the center of the Wind Turbine base. |  |  |  | SECTION 3 SETBACKS FOR COMMERCIAL WIND GENERATOR FACILITIES AND METEOROLOGICAL TOWERS | 2021 | https://rapairport.com/wp-content/uploads/2021/12/RAP_LUP_Oct2010AppendixF-I.pdf
South Dakota | Pennington |  | County | 46103 | Transmission | 1.5 | tip-height-multiplier | A minimum setback of one and one-half times the height of the wind energy conversion system shall be maintained between the wind energy conversion system and any overhead utility line. On-site transmission and power lines between Wind Turbines shall, to the maximum extent practicable, be placed underground. |  |  |  | 17.50.215 Wind energy conversion systems, D. Required setbacks | 2021 | https://rapairport.com/wp-content/uploads/2021/12/RAP_LUP_Oct2010AppendixF-I.pdf
Pennsylvania | Washington | East Washington | Borough | 4212522016 | Noise | 45 | dBA | The audible sound from the wind turbine(s) shall not exceed 45 A-weighted decibels (dBA), as measured at the exterior of a occupied principal building on another lot, unless a written waiver is provided by the owner of such building. |  |  |  | Â§802.55. Wind Turbines. | 2017 | https://washingtonpa.us/wp-content/uploads/2017/05/Washington-East-Washington-Multi-Municipal-Zoning-Ordinance-Enacted-April-3-2017.pdf
South Dakota | Pennington |  | County | 46103 | Maximum Height | 90 | feet | Rapid City Municipal Code Chapter 17.50.215, subsection E states: 'In no event shall the height of a wind energy conversion system exceed 90 feet as measured from the ground to the rotor hub.' This applies to wind energy conversion systems, which include commercial systems intended for electricity generation. |  |  |  | 17.50.215 Wind energy conversion systems | 2021 | https://rapairport.com/wp-content/uploads/2021/12/RAP_LUP_Oct2010AppendixF-I.pdf
South Dakota | Pennington |  | County | 46103 | Color |  |  | Wind Turbines shall be a non-obtrusive color such as white, off-white or gray. |  |  |  | SECTION 2 DESIGN AND INSTALLATION OF COMMERCIAL WIND GENERATOR FACILITIES | 2021 | https://rapairport.com/wp-content/uploads/2021/12/RAP_LUP_Oct2010AppendixF-I.pdf
South Dakota | Pennington |  | County | 46103 | Decommissioning |  |  | Any and all WECS (Wind Generator Systems) or meteorological towers which are not used for twelve successive months shall be deemed abandoned and shall be dismantled, including excavating and removing concrete footings to a depth of 4 feet and all materials must be removed from the property at the expense of the facility owner or property owner. Facility owners of Commercial Wind Generator Facilities must provide a copy of financial surety and or an insurance certificate which will cover the decommissioning of each WECS at the facility or wind farm, to the Meade County Department of Equalization & Planning. For every Wind Generator System (WECS) and any Meteorological Tower (including Temporary Meteorological Tower) that is decommissioned or removed within Meade County, the facility or tower operator and/or owner must notify in writing to the Meade County Director of Equalization and Planning their intent to decommission or remove the System or Tower, within 14 calendar days of the date the equipment and/or tower is to be decommission or removed by certified mail and must include a copy of the permit along with the written notification. |  |  |  | SECTION 2 DESIGN AND INSTALLATION OF COMMERCIAL WIND GENERATOR FACILITIES. G. Decommissioning | 2021 | https://rapairport.com/wp-content/uploads/2021/12/RAP_LUP_Oct2010AppendixF-I.pdf
South Dakota | Pennington |  | County | 46103 | Climbing Prevention |  |  | Rapid City Municipal Code Â§17.50.215(I) requires that "Appropriate safety measures must be undertaken to discourage unauthorized climbing of a wind energy conversion system tower," including "the construction of a 6-foot tall chain link fence with locking gate around the tower;" or "the tower shall be constructed so that the lowest climbing access shall be at least 12 feet above the ground;" or "a locked anti-climb device shall be installed on the tower." Meade County Wind Generator Ordinance 32 Section 2, F, 3 states: "Wind Turbines and meteorological towers shall not be climbable up to fifteen (15) feet above ground surface." and "All access doors to Wind Turbines and/or meteorological towers and electrical equipment shall be locked or fenced, as appropriate, to prevent entry by non-authorized persons." |  |  |  | 17.50.215 Wind energy conversion systems / SECTION 2 DESIGN AND INSTALLATION OF COMMERCIAL WIND GENERATOR FACILITIES | 2021 | https://rapairport.com/wp-content/uploads/2021/12/RAP_LUP_Oct2010AppendixF-I.pdf
South Dakota | Pennington |  | County | 46103 | Signage |  |  | Rapid City Municipal Code Â§17.50.215(J) requires that "Information related to the maximum power output, nominal voltage and maximum current, and emergency shut-down procedures for the wind energy conversion system shall be posted near the base of the tower in a visible location." Meade County Wind Generator Ordinance 32 Section 2(F)(1) requires "A clearly visible warning sign concerning voltage must be placed at the base of all pad-mounted transformers and substations." |  |  |  | 17.50.215 Wind energy conversion systems | 2021 | https://rapairport.com/wp-content/uploads/2021/12/RAP_LUP_Oct2010AppendixF-I.pdf
South Dakota | Pennington |  | County | 46103 | Special Use Districts |  |  | Rapid City Municipal Code Chapter 17.50.215 states that wind energy conversion systems shall be allowed as accessory structures as conditional uses in certain zoning districts, but does not specify district names. Meade County's Wind Generator Ordinance states that a Wind Generator Facility shall be considered a Permitted Use if approved by the Meade County Governing Board with proper permits and documentation. Commercial Wind Generator Facilities and Meteorological Towers shall only be placed on agricultural property of 73 acres or more. No specific district names or abbreviations are provided for commercial wind generator facilities as special or conditional uses. |  |  |  | 17.50.215 Wind energy conversion systems | 2021 | https://rapairport.com/wp-content/uploads/2021/12/RAP_LUP_Oct2010AppendixF-I.pdf
South Dakota | Roberts |  | County | 46109 | Structures (Non-Participating) | 1275 | feet | The minimum setback distance from non-participating residences, businesses, churches, and schools is 1,275 feet plus 2.5 feet for each additional vertical foot more than 500 feet in height. The setback distance is measured from the wall line of the neighboring principal building to the base of the WES tower. |  |  |  | Section 1613.03. General Provisions, 2. Setbacks | 2022 | https://robertscosd.gov/files/2022/10/Roberts-County-Zoning-Ordinance-042021.pdf
South Dakota | Roberts |  | County | 46109 | Property Line (Non-Participating) | 1.1 | tip-height-multiplier | The horizontal setback shall be measured from the base of the tower to the adjoining property line unless wind easement has been obtained from adjoining property owner. Distance from Property Line: 110% of the height of the wind turbine. |  |  |  | SECTION 1613. WIND ENERGY SYSTEM (WES) REQUIREMENTS, Section 1613.03. General Provisions, 2. Setbacks | 2022 | https://robertscosd.gov/files/2022/10/Roberts-County-Zoning-Ordinance-042021.pdf
South Dakota | Roberts |  | County | 46109 | Roads | 1.1 | tip-height-multiplier | Distance from Public Right-of-Way: 110% of the height of the wind turbine. The horizontal setback shall be measured from the base of the tower to the public right-of-way. The vertical height of the wind turbine is measured from the ground surface to the tip of the blade when in a fully vertical position. |  |  |  | SECTION 1613. WIND ENERGY SYSTEM (WES) REQUIREMENTS | 2022 | https://robertscosd.gov/files/2022/10/Roberts-County-Zoning-Ordinance-042021.pdf
Pennsylvania | Washington | Washington | City | 4212581328 | Noise | 45 | dBA | The audible sound from the wind turbine(s) shall not exceed 45 A-weighted decibels (dBA), as measured at the exterior of a occupied principal building on another lot, unless a written waiver is provided by the owner of such building. |  |  |  | Â§802.55. Wind Turbines. | 2017 | https://washingtonpa.us/wp-content/uploads/2017/05/Washington-East-Washington-Multi-Municipal-Zoning-Ordinance-Enacted-April-3-2017.pdf
South Dakota | Roberts |  | County | 46109 | Shadow Flicker | 30 | hr/year | Flicker at any receptor shall not exceed thirty (30) hours per year within the analysis area. This applies to all turbines in the project, including those over 500 feet tall. The unit for this restriction is hours per year (hr/year). |  |  |  | Section 1613.03. General Provisions, item 10. Flicker Analysis | 2022 | https://robertscosd.gov/files/2022/10/Roberts-County-Zoning-Ordinance-042021.pdf
South Dakota | Roberts |  | County | 46109 | Tower Density | 2.5 | rotor-diameter-multiplier | The turbines shall be spaced no closer than two and one-half (2.5) rotor diameters (RD) (measurement of blades tip to tip) within a straight line. If required during final micro siting of the turbines to account for topographic conditions, up to 10 percent of the towers may be sited closer than the above spacing but the permittees shall minimize the need to site the turbines closer. |  |  |  | 8. Turbine Spacing | 2022 | https://robertscosd.gov/files/2022/10/Roberts-County-Zoning-Ordinance-042021.pdf
South Dakota | Roberts |  | County | 46109 | Blade Clearance | 25 | feet | The minimum height of blade tips, measured from ground surface when a blade is in fully vertical position, shall be twenty-five (25) feet. |  |  |  | Section 1613.03. General Provisions | 2022 | https://robertscosd.gov/files/2022/10/Roberts-County-Zoning-Ordinance-042021.pdf
South Dakota | Roberts |  | County | 46109 | Color |  |  | The finish of the exterior surface shall be non-reflective and non-glass. |  |  |  | Section 1613.03. General Provisions | 2022 | https://robertscosd.gov/files/2022/10/Roberts-County-Zoning-Ordinance-042021.pdf
South Dakota | Roberts |  | County | 46109 | Decommissioning |  |  | Section 1613.03.13 Decommissioning/Restoration/Abandonment requires the permittees to file a decommissioning plan at least thirty (30) days prior to construction, including an acceptable financial assurance plan estimating decommissioning costs per turbine. Decommissioning must begin within eight (8) months and be completed within eighteen (18) months of permit expiration or earlier termination of operation. The permittees must dismantle and remove all towers, turbine generators, transformers, cables, foundations, buildings, and ancillary equipment to a depth of four (4) feet and restore the site to its pre-project topography and topsoil quality. The owner or operator is responsible for all decommissioning costs. Financial assurance mechanisms such as performance bonds or escrow accounts are required to cover anticipated costs. If the owner/operator fails to decommission, the Board may take necessary action including forfeiture of the bond. |  |  |  | 13. Decommissioning/Restoration/Abandonment | 2022 | https://robertscosd.gov/files/2022/10/Roberts-County-Zoning-Ordinance-042021.pdf
South Dakota | Roberts |  | County | 46109 | Lighting |  |  | Towers shall be marked as required by the Federal Aviation Administration (FAA). There shall be no lights on the towers other than what is required by the FAA. Upon commencement of construction of a Tower, in cases where there are residential uses located within a distance which is three hundred (300) percent of the height of the Tower from the Tower and when required by federal law, dual mode lighting shall be requested from the FAA. Beacon lighting, unless required by FAA, shall not be utilized. |  |  |  | 7. Lighting | 2022 | https://robertscosd.gov/files/2022/10/Roberts-County-Zoning-Ordinance-042021.pdf
South Dakota | Roberts |  | County | 46109 | Soil |  |  | The permittees shall develop a Soil Erosion and Sediment Control Plan. The Soil Erosion and Sediment Control Plan shall address the erosion control measures for each project phase, and shall at a minimum identify plans for grading, construction and drainage of roads and turbine pads; necessary soil information; detailed design features to maintain downstream water quality; a comprehensive revegetation plan to maintain and ensure adequate erosion control and slope stability and to restore the site after temporary project activities; and measures to minimize the area of surface disturbance. |  |  |  | Section 1613.03. General Provisions | 2022 | https://robertscosd.gov/files/2022/10/Roberts-County-Zoning-Ordinance-042021.pdf
South Dakota | Roberts |  | County | 46109 | Special Use Districts | ['Agricultural Districts'] |  | Section 403. Conditional Uses lists Wind Energy System (WES) as a conditional use in Agricultural Districts, provided it meets requirements of Section 1613. This indicates WES requires approval by a special use or permitting process. Private Wind Energy Conversion Systems (PWECs) are permitted uses in the same district under Section 402. |  |  |  | Section 402. Permitted Principal Uses and Structures; Section 403. Conditional Uses | 2022 | https://robertscosd.gov/files/2022/10/Roberts-County-Zoning-Ordinance-042021.pdf
South Dakota | Spink |  | County | 46115 | Property Line (Non-Participating) | 1 | tip-height-multiplier | Distance from any property line shall be five hundred (500) feet or the height of the wind turbine. The vertical height of the wind turbine is measured from the ground surface to the tip of the blade when in a fully vertical position. The horizontal setback shall be measured from the base of the turbine to the adjoining property line unless wind easement has been obtained from adjoining property owner. |  | 500 |  | 17.1306 General Provisions, 2. Setbacks | 2023 | https://www.spinkcounty-sd.org/zoningordinances/TITLE_17_ZONING-updated%208-23-23.pdf
South Dakota | Spink |  | County | 46115 | Roads | 500 | feet | Distance from the edge of a public right of way shall be five hundred (500) feet. The vertical height of the wind turbine is measured from the ground surface to the tip of the blade when in a fully vertical position. The horizontal setback shall be measured from the base of the turbine to the centerline of the public road. |  |  |  | 17.1306 General Provisions | 2023 | https://www.spinkcounty-sd.org/zoningordinances/TITLE_17_ZONING-updated%208-23-23.pdf
Rhode Island | Washington | New Shoreham | Town | 4400950500 | Noise | 45 | dBA | Utility wind turbines must have a noise level which, under manufacturer's specifications, does not exceed 100 dBa at the hub, nor 45 dBa at a distance of 330 feet. The most restrictive maximum noise level allowed is 45 dBA at 330 feet. |  |  |  | Section 508.G.2 - Utility Sized WECS | 2022 | https://clerkshq.com/Content/NewShoreham-RI/books/ordinances/OrdUpdate_22-04.htm
South Dakota | Spink |  | County | 46115 | Tower Density | 3 | rotor-diameter-multiplier | The turbines shall be spaced no closer than three (3) rotor diameters (RD) (measurement of blades tip to tip) within a straight line. This is the minimum spacing requirement between individual turbines for Large Wind Energy Conversion Systems (LWECS). |  |  |  | 17.1306 General Provisions, item 5. Turbine Spacing | 2023 | https://www.spinkcounty-sd.org/zoningordinances/TITLE_17_ZONING-updated%208-23-23.pdf
South Dakota | Spink |  | County | 46115 | Blade Clearance | 25 | feet | The minimum height of blade tips, measured from ground surface when a blade is in fully vertical position, shall be twenty-five (25) feet. This applies to all WECS facilities except private facilities with a single turbine height of less than seventy-five (75) feet and used primarily for on-site consumption of power. |  |  |  | 17.1306 General Provisions | 2023 | https://www.spinkcounty-sd.org/zoningordinances/TITLE_17_ZONING-updated%208-23-23.pdf
South Dakota | Spink |  | County | 46115 | Color |  |  | The finish of the exterior surface shall be non-reflective and non-glass. |  |  |  | 17.1306 General Provisions | 2023 | https://www.spinkcounty-sd.org/zoningordinances/TITLE_17_ZONING-updated%208-23-23.pdf
South Dakota | Spink |  | County | 46115 | Decommissioning |  |  | Within 120 days of completion of construction, the permittees shall submit to the County a decommissioning plan describing the manner in which the permittees anticipate decommissioning the project. The decommissioning of the WECS shall begin within eight (8) months of the expiration of this permit, or earlier termination of operation of the WECS and be completed within eighteen (18) months. The permittees shall have the obligation to dismantle and remove from the site all turbines, turbine generators, transformers, overhead and underground cables, foundations, buildings, and ancillary equipment to a depth of four (4) feet. The owner or operator of a WECS is responsible for decommissioning that facility and for all costs associated with decommissioning that facility. After the tenth (10th) year of operation of a WECS facility, the Board may require a performance bond, surety bond, letter of credit, corporate guarantee or other form of financial assurance. If the WECS facility owner or operator does not complete decommissioning, the Board may take such action as may be necessary to complete decommissioning, including requiring forfeiture of the bond. |  |  |  | 17.1306 General Provisions | 2023 | https://www.spinkcounty-sd.org/zoningordinances/TITLE_17_ZONING-updated%208-23-23.pdf
South Dakota | Spink |  | County | 46115 | Lighting |  |  | Turbines shall be marked as required by the Federal Aviation Administration (FAA). With the exception of lighting to illuminate doorway to turbine hub, there shall be no lights on the turbines other than what is required by the FAA. Upon commencement of construction of a turbine, in cases where there are residential uses located within a distance which is three hundred (300) percent of the height of the turbine from the turbine and when required by federal law, dual mode lighting shall be requested from the FAA. Beacon lighting, unless required by FAA, shall not be utilized. |  |  |  | 17.1306 General Provisions | 2023 | https://www.spinkcounty-sd.org/zoningordinances/TITLE_17_ZONING-updated%208-23-23.pdf
South Dakota | Spink |  | County | 46115 | Soil |  |  | The permittees shall develop a Soil Erosion and Sediment Control Plan prior to construction and submit the plan to the County. The Soil Erosion and Sediment Control Plan shall address the erosion control measures for each project phase, and shall at a minimum identify plans for grading, construction and drainage of roads and turbine pads; necessary soil information; detailed design features to maintain downstream water quality; a comprehensive revegetation plan to maintain and ensure adequate erosion control and slope stability and to restore the site after temporary project activities; and measures to minimize the area of surface disturbance. |  |  |  | 17.1306 General Provisions | 2023 | https://www.spinkcounty-sd.org/zoningordinances/TITLE_17_ZONING-updated%208-23-23.pdf
South Dakota | Spink |  | County | 46115 | Special Use Districts | ['Agricultural District (AG)', 'Rural-Urban District (RU)'] |  | Wind Energy Conversion Systems (WECS) are permitted as conditional uses in the Agricultural District (AG) and Rural-Urban District (RU), requiring approval by the Board of Adjustment. For example, in the AG district: 'the Board of Adjustment may permit ... Wind Energy Conversion Systems (WECS) ((See Chapter 17.13))' (17.0704). Similarly, in the RU district: 'the Board of Adjustment may permit ... Wind Energy Conversion Systems (WECS)' (17.0904). Chapter 17.13 provides detailed regulations and conditions for WECS, including setback requirements and permitting processes. |  |  |  | TITLE 17.07 AGRICULTURAL DISTRICT (AG), TITLE 17.09 RURAL-URBAN (RU), TITLE 17.13 WIND ENERGY CONVERSION SYSTEMS (WECS) | 2023 | https://www.spinkcounty-sd.org/zoningordinances/TITLE_17_ZONING-updated%208-23-23.pdf
South Dakota | Sully |  | County | 46119 | Structures (Participating) | 6 | tip-height-multiplier | The setback for participating occupied residences, businesses, churches, or schools is "3,000' or 6x the height of the wind turbine, whichever is greater." Setback distance is measured from the wall line of the neighboring principal building to the base of the tower. The vertical height of the wind turbine is measured from the ground surface to the tip of the blade when in a fully vertical position. |  | 3000 |  | Section 2-118. Large Wind Energy Conversion Systems (LWECS). | 2022 | https://sullycounty.net/media/sullycountynet/Notices/Commission/2022/10.04.2022.pdf
South Dakota | Sully |  | County | 46119 | Structures (Non-Participating) | 21120 | feet | For non-participating occupied residence, business, church, or school, the setback distance is 21,120 feet. Setback distance is measured from the wall line of the neighboring principal building to the base of the tower. This applies to Large Wind Energy Conversion Systems (LWECS) as defined in the ordinance. |  |  |  | Setbacks | 2022 | https://sullycounty.net/media/sullycountynet/Notices/Commission/2022/10.04.2022.pdf
South Dakota | Sully |  | County | 46119 | Property Line (Participating) | 6 | tip-height-multiplier | The setback from participating property lines for Large Wind Energy Conversion Systems (LWECS) is "3,000' or 6x the height of the wind turbine, whichever is greater," with the horizontal setback measured from the base of the tower to the adjoining property line. This establishes a minimum setback distance of 3,000 feet that must be met regardless of the multiplier calculation. |  | 3000 |  | Section 2-118. Large Wind Energy Conversion Systems (LWECS). | 2022 | https://sullycounty.net/media/sullycountynet/Notices/Commission/2022/10.04.2022.pdf
South Dakota | Sully |  | County | 46119 | Property Line (Non-Participating) | 21120 | feet | Distance from Non-Participating property line 21,120'*** *** The horizontal setback shall be measured from the base of the tower to the adjoining property line. For the purposes of this section only, the "property owner" shall be defined as an individual owner or entity. |  |  |  | Setbacks | 2022 | https://sullycounty.net/media/sullycountynet/Notices/Commission/2022/10.04.2022.pdf
South Dakota | Sully |  | County | 46119 | Roads | 6 | tip-height-multiplier | The setback from the edge of the right-of-way of a public road for Large Wind Energy Conversion Systems (LWECS) is defined as '3,000' or 6x the height of the wind turbine, whichever is greater,' which establishes a minimum setback distance of 3,000 feet that must be met in all cases. The horizontal setback shall be measured from the base of the tower to the nearest edge of the public right-of-way. |  | 3000 |  | Setbacks | 2022 | https://sullycounty.net/media/sullycountynet/Notices/Commission/2022/10.04.2022.pdf
Texas | Kleberg | Kingsville | City | 4827392035 | Noise | 45 | dBA | Noise emanating from the operation of a Wind Energy Facility shall not exceed, at any time, the lowest ambient sound level that is present between the hours of 9:00 p.m. and 9:00 a.m. at any property line of a property used or zoned for residential use or used for a school, hospital, or place of worship. Noise emanating from the operation of a Wind Energy Facility shall in no event exceed, at any time, 45 dBA measured at the property line. |  |  |  | Sec. 15-6-199. - General standards for wind energy facilities. |  | https://library.municode.com/tx/kingsville/codes/code_of_ordinances?nodeId=PT2COOR_CHXVLAUS_ART6ZO_WIENCOSYWE_S15-6-194PU
South Dakota | Sully |  | County | 46119 | Shadow Flicker | 15 | hr/year | Flicker at any receptor shall not exceed thirty (30) minutes per day or fifteen (15) hours per year within the analysis area. The ordinance requires turbine control equipment to be installed to ensure the shadow flicker does not exceed these limits. An exception allows for a greater amount of flicker if agreed upon by the participating or non-participating property owners and recorded with the Sully County Register of Deeds. |  |  |  | Section 2-118. Large Wind Energy Conversion Systems (LWECS) | 2022 | https://sullycounty.net/media/sullycountynet/Notices/Commission/2022/10.04.2022.pdf
South Dakota | Sully |  | County | 46119 | Tower Density | 3 | rotor-diameter-multiplier | The ordinance explicitly states: 'The turbines shall be spaced no closer than three (3) rotor diameters (RD) within a straight line.' This is the minimum allowed spacing between individual turbines for Large Wind Energy Conversion Systems (LWECS) in Sully County. |  |  |  | Section 2-118. Large Wind Energy Conversion Systems (LWECS). | 2022 | https://sullycounty.net/media/sullycountynet/Notices/Commission/2022/10.04.2022.pdf
South Dakota | Sully |  | County | 46119 | Blade Clearance | 25 | feet | The ordinance explicitly enacts a minimum blade clearance for Large Wind Energy Conversion Systems (LWECS) in Sully County. It states under the 'Blade Height' provision that the minimum height above the ground surface of blade tips, measured when a blade is in a fully vertical position, shall be twenty-five (25) feet above grade. |  |  |  | Section 2-118. Large Wind Energy Conversion Systems (LWECS) | 2022 | https://sullycounty.net/media/sullycountynet/Notices/Commission/2022/10.04.2022.pdf
South Dakota | Sully |  | County | 46119 | Color |  |  | The ordinance explicitly enacts color and finish requirements for Large Wind Energy Conversion Systems (LWECS) in Sully County, stating that "The towers shall be of a neutral color and the finish of the exterior surface shall be non-reflective and non-glass." |  |  |  | Section 2-118. Large Wind Energy Conversion Systems (LWECS). | 2022 | https://sullycounty.net/media/sullycountynet/Notices/Commission/2022/10.04.2022.pdf
South Dakota | Sully |  | County | 46119 | Decommissioning |  |  | Decommissioning, Abandonment, and Restoration. Decommissioning Plan: In conjunction with the Conditional Use Permit Application, the permittee shall submit a detailed decommissioning plan describing the manner in which the permittee anticipates decommissioning the LWECS project in accordance with the requirements that follow. Cost Responsibility: The owner or operator of a LWECS facility is responsible for decommissioning that facility and for all costs associated with decommissioning that facility and associated facilities. Abandoned Turbines: A turbine is presumed to be at the end of its useful life if the individual turbine generates no electricity for a continuous period of one hundred and eighty (180) days, at which point the Board may require the owner or operator to decommission any abandoned turbine. Abandoned LWECS: A LWECS is presumed to be at the end of its useful life if the facility generates no electricity for a continuous period of one hundred and eighty (180) days, at which point the Board of Adjustment may require the owner or operator to decommission the entirety of the LWECS. Decommissioning Period: The decommissioning of the turbine or LWECS facility shall begin within eight (8) months of abandonment or expiration of the Conditional Use Permit and must be completed within eighteen (18) months of the abandonment or expiration of the permit. Site Restoration: The owner or operator of the LWECS facility shall be obligated to dismantle and remove from the project site all towers, turbine generators, transformers, overhead and underground cables, foundations, buildings, and ancillary equipment to a depth of six (6) feet. Financial Assurance: The Board of Adjustment shall require a performance bond, surety bond, escrow account, letter of credit, corporate guarantee, or other form of financial assurance that is acceptable to the Board to cover the anticipated costs of decommissioning the LWECS facility. |  |  |  | Decommissioning, Abandonment, and Restoration. | 2022 | https://sullycounty.net/media/sullycountynet/Notices/Commission/2022/10.04.2022.pdf
South Dakota | Sully |  | County | 46119 | Lighting |  |  | Lighting: Towers shall be marked as required by the Federal Aviation Administration (FAA). During construction, any temporary or permanent structure, including all appurtenances, which exceed an overall height of two hundred (200) feet above ground level shall be lighted. The preferred manner of lighting is by means of an Aircraft Detection Lighting System (ADLS). Subject to FAA approval, the permittee shall install the ADLS within twelve (12) months of the approval for the specified project. Lighting must be equipped by the start of commercial operation and for the life of the structure, subject to normal maintenance and forced outages. In the event the FAA does not approve an ADLS, the permittee shall comply with all lighting and marking requirements as otherwise mandated by the FAA. There shall be no lights on the towers other than that as required by the FAA. This restriction shall not apply to infrared heating devices used to protect the monitoring equipment. Security lighting on the site shall not exceed twenty (20) feet in height and be directed toward the ground to reduce light pollution, prevent off-site light spillage, and avoid illuminating the tower. |  |  |  | Section 2-118. Large Wind Energy Conversion Systems (LWECS). | 2022 | https://sullycounty.net/media/sullycountynet/Notices/Commission/2022/10.04.2022.pdf
South Dakota | Sully |  | County | 46119 | Soil |  |  | The permittee shall develop a Soil Erosion and Sediment Control Plan to be submitted in conjunction with the Conditional Use Permit Application. The Soil Erosion and Sediment Control Plan shall address the erosion control measures for each project phase and shall, at a minimum, identify plans for: grading, construction, and drainage of roads and turbine pads; necessary soil information; detailed design features to maintain downstream water quality; a comprehensive revegetation plan to maintain and ensure adequate erosion control and slope stability, and to restore the site after temporary project activities; and measures to minimize the area of surface disturbance. |  |  |  | Section 2-118. Large Wind Energy Conversion Systems (LWECS). | 2022 | https://sullycounty.net/media/sullycountynet/Notices/Commission/2022/10.04.2022.pdf
South Dakota | Sully |  | County | 46119 | Special Use Districts | ['Agriculture District B'] |  | Large Wind Energy Conversion System (LWECS) in conformance with Section 2-118 requires a Conditional Use Permit in Agriculture District B. The permit requires approval by the Board of Adjustment and includes detailed permitting requirements such as maps, easements, environmental consultations, and plans. A Building Permit is also required before construction begins, with specific documentation and expiration conditions. |  |  |  | Section 4-205, "Conditional Uses" (Agriculture District B) and Section 2-118. Large Wind Energy Conversion Systems (LWECS) | 2022 | https://sullycounty.net/media/sullycountynet/Notices/Commission/2022/10.04.2022.pdf
South Dakota | Turner |  | County | 46125 | Minimum Lot Size | 2.5 | acres | The ordinance sets a minimum lot area of 2.5 acres for wind energy conversion systems in the A-1 Agricultural District and the F Floodplain District, with a note that a larger lot size may be required by the granting of a conditional use permit. |  |  |  | 3.07 Density, Area, Yard and Height Regulations | 2008 | https://turner.sdcounties.org/uploads/1/4/4/2/144282440/2008_revised_ordinances.pdf
South Dakota | Turner |  | County | 46125 | Special Use Districts | ['RR Rural Residential District (RR)', 'C Commercial District (C)'] |  | Wind energy conversion systems are conditional uses in the RR Rural Residential District and the C Commercial District, requiring a Conditional Use permit in conformance with Article 20.00. In contrast, they are permissive uses in the A-1 Agricultural District and the I-2 General Industrial District. |  |  |  | Article 3.00 | 2008 | https://turner.sdcounties.org/uploads/1/4/4/2/144282440/2008_revised_ordinances.pdf
South Dakota | Union |  | County | 46127 | Property Line (Non-Participating) | 1 | tip-height-multiplier | The minimum distance between the property line and any tower support base of a WECS shall be equal to the proposed tower height (plus the radius of the rotor for the horizontal access machines). |  |  |  | Section 1401.B | 2008 | https://unioncountysd.org/wp-content/uploads/Ordinances/UCC%202008-002%20-%202008%20Revised%20Zoning%20Regulations%20for%20Union%20County.pdf
South Dakota | Union |  | County | 46127 | Transmission | 1 | tip-height-multiplier | The minimum distance between the property line, overhead utility lines or another wind turbine, and any tower support base of a WECS shall be equal to the proposed tower height (plus the radius of the rotor for the horizontal access machines). |  |  |  | Section 1401. Wind Energy Conversion Systems | 2008 | https://unioncountysd.org/wp-content/uploads/Ordinances/UCC%202008-002%20-%202008%20Revised%20Zoning%20Regulations%20for%20Union%20County.pdf
South Dakota | Union |  | County | 46127 | Climbing Prevention |  |  | Climbing access to the WECS tower shall be limited either by means of a fence six feet high around the tower base with a locking portal, or by limiting tower climbing apparatus so there is access to it no lower than 12 feet from the ground. |  |  |  | Section 1401. Wind Energy Conversion Systems | 2008 | https://unioncountysd.org/wp-content/uploads/Ordinances/UCC%202008-002%20-%202008%20Revised%20Zoning%20Regulations%20for%20Union%20County.pdf
South Dakota | Union |  | County | 46127 | Special Use Districts | ['Agricultural District (AG)', 'Rural Residential District (RR)', 'Commercial District (C)', 'Light Industrial District (LI)'] |  | Large wind energy systems, referred to as wind energy conversion systems (WECS), are permitted as conditional uses in the Agricultural District (AG), Rural Residential District (RR), Commercial District (C), and Light Industrial District (LI), requiring a conditional use obtained in conformance with Section 2204. In the Agricultural District, WECS are also listed as permitted uses if in conformance with Section 1401. The Heavy Industrial District (HI) and Energy Center Planned Development District allow WECS as permitted uses. Section 1401 outlines additional regulatory requirements for WECS installations. |  |  |  | ARTICLE 6 to ARTICLE 10 and Section 1401 | 2008 | https://unioncountysd.org/wp-content/uploads/Ordinances/UCC%202008-002%20-%202008%20Revised%20Zoning%20Regulations%20for%20Union%20County.pdf
South Dakota | Walworth |  | County | 46129 | Structures (Non-Participating) | 10560 | feet | Distance from existing off-site residences, business and churches shall be at least ten thousand five hundred and sixty (10,560) feet or 2 miles. Distance from other existing buildings or structures shall be at least one thousand (1,000) feet. Distance from on-site or lessorâ€™s residence shall be at least five hundred (500) feet. Distance to be measured from the wall line of the neighboring principal building to the base of the WES turbine. |  |  |  | Section 5.24.03. General Provisions, 2. Setbacks | 2017 | https://walworthco.org/wp-content/uploads/2010/07/Walworth-Co-Zoning-Ordinance-051017-Adopted.pdf
South Dakota | Walworth |  | County | 46129 | Property Line (Non-Participating) | 2 | tip-height-multiplier | Distance from any property line shall be two hundred percent (200%) of the height of the wind turbine. The vertical height of the wind turbine is measured from the ground surface to the tip of the blade when in a fully vertical position. The horizontal setback shall be measured from the base of the turbine to the adjoining property line unless wind easement has been obtained from adjoining property owner. |  |  |  | Section 5.24.03. General Provisions, 2. Setbacks | 2017 | https://walworthco.org/wp-content/uploads/2010/07/Walworth-Co-Zoning-Ordinance-051017-Adopted.pdf
South Dakota | Walworth |  | County | 46129 | Roads | 2 | tip-height-multiplier | Distance from the edge of a public right of way shall be two hundred percent (200%) of the height of the wind turbine. The vertical height of the wind turbine is measured from the ground surface to the tip of the blade when in a fully vertical position. The horizontal setback shall be measured from the base of the turbine to the centerline of the public road. |  |  |  | Section 5.24.03. General Provisions, 2. Setbacks | 2017 | https://walworthco.org/wp-content/uploads/2010/07/Walworth-Co-Zoning-Ordinance-051017-Adopted.pdf
Vermont | Windham | Marlboro | Town | 5002543375 | Noise | 45 | dBA | Wind energy systems shall not exceed 45 dBA, as measured at the property line, except during short-term events such as utility outages and severe windstorms. |  |  |  | Section 470 - Renewable Energy Systems | 2018 | https://marlborovt.us/wp-content/uploads/2018/03/Zoning-Regulations-Town-of-Marlboro-Vermont-March-6-2018.pdf
South Dakota | Walworth |  | County | 46129 | Tower Density | 3 | rotor-diameter-multiplier | The turbines shall be spaced no closer than three (3) rotor diameters (RD) (measurement of blades tip to tip) within a straight line. If required during final micro siting of the turbines to account for topographic conditions, up to 10 percent of the turbines may be sited closer than the above spacing but the permittees shall minimize the need to site the turbines closer. |  |  |  | Section 5.24.03. General Provisions, item 5. Turbine Spacing | 2017 | https://walworthco.org/wp-content/uploads/2010/07/Walworth-Co-Zoning-Ordinance-051017-Adopted.pdf
South Dakota | Walworth |  | County | 46129 | Blade Clearance | 25 | feet | The minimum height of blade tips, measured from ground surface when a blade is in fully vertical position, shall be twenty-five (25) feet. |  |  |  | Section 5.24.03. General Provisions, item 12 | 2017 | https://walworthco.org/wp-content/uploads/2010/07/Walworth-Co-Zoning-Ordinance-051017-Adopted.pdf
South Dakota | Walworth |  | County | 46129 | Color |  |  | The finish of the exterior surface [of turbine hubs] shall be non-reflective and non-glass. |  |  |  | Section 5.24.03. General Provisions | 2017 | https://walworthco.org/wp-content/uploads/2010/07/Walworth-Co-Zoning-Ordinance-051017-Adopted.pdf
South Dakota | Walworth |  | County | 46129 | Decommissioning |  |  | Section 5.24.10. Decommissioning/Restoration/Abandonment requires permittees to submit a decommissioning plan within 120 days of construction completion, begin decommissioning within eight months of permit expiration or earlier termination, and complete it within eighteen months. The permittees must dismantle and remove all turbines, generators, transformers, cables, foundations, buildings, and ancillary equipment to a depth of four feet, and restore the site to pre-project conditions unless otherwise agreed. The owner/operator is responsible for all decommissioning costs. After ten years, the Board may require financial assurance. Failure to decommission allows the Board to take necessary action, including bond forfeiture. |  |  |  | Section 5.24.10. Decommissioning/Restoration/Abandonment | 2017 | https://walworthco.org/wp-content/uploads/2010/07/Walworth-Co-Zoning-Ordinance-051017-Adopted.pdf
South Dakota | Walworth |  | County | 46129 | Lighting |  |  | Turbines shall be marked as required by the Federal Aviation Administration (FAA). With the exception of lighting to illuminate doorway to turbine hub, there shall be no lights on the turbines other than what is required by the FAA. This restriction shall not apply to infrared heating devices used to protect the monitoring equipment. Upon commencement of construction of a turbine, in cases where there are residential uses located within a distance which is three hundred (300) percent of the height of the turbine from the turbine and when required by federal law, dual mode lighting shall be requested from the FAA. Beacon lighting, unless required by FAA, shall not be utilized. |  |  |  | CHAPTER 5.24. WIND ENERGY SYSTEM (WES) REQUIREMENTS, Section 5.24.03. General Provisions, 4. Lighting | 2017 | https://walworthco.org/wp-content/uploads/2010/07/Walworth-Co-Zoning-Ordinance-051017-Adopted.pdf
South Dakota | Walworth |  | County | 46129 | Soil |  |  | The permittees shall develop a Soil Erosion and Sediment Control Plan prior to construction and submit the plan to the County. The Soil Erosion and Sediment Control Plan shall address the erosion control measures for each project phase, and shall at a minimum identify plans for grading, construction and drainage of roads and turbine pads; necessary soil information; detailed design features to maintain downstream water quality; a comprehensive revegetation plan to maintain and ensure adequate erosion control and slope stability and to restore the site after temporary project activities; and measures to minimize the area of surface disturbance. |  |  |  | Section 5.24.03. General Provisions | 2017 | https://walworthco.org/wp-content/uploads/2010/07/Walworth-Co-Zoning-Ordinance-051017-Adopted.pdf
South Dakota | Walworth |  | County | 46129 | Special Use Districts | ['A Agricultural Land District (A)'] |  | Wind Energy System (WES) is listed as a conditional use in the 'A' Agricultural Land District: 'Wind Energy System (WES) provided they meet the requirements of Chapter 5.24.' This indicates WES requires approval or meeting certain conditions. No other districts explicitly list WES as a conditional or special use. |  |  |  | CHAPTER 4.01. â€œAâ€ AGRICULTURAL LAND DISTRICT, Section 4.01.02. Conditional Uses | 2017 | https://walworthco.org/wp-content/uploads/2010/07/Walworth-Co-Zoning-Ordinance-051017-Adopted.pdf
South Dakota | Yankton |  | County | 46135 | Structures (Non-Participating) | 1320 | feet | Distance from existing off-site residences, business and public buildings shall be one thousand three hundred and twenty feet (1,320) feet. Distance from on-site or lessorâ€™s residence shall be one thousand (1,000) feet. |  |  |  | Section 2605 Requirements, 5. Setbacks | 2023 | https://intuviosolutions.blob.core.windows.net/templator-uploads/Uploads/documents/25/YANKTON%20COUNTY%208-15-2023RevFinal.pdf
South Dakota | Yankton |  | County | 46135 | Property Line (Non-Participating) | 1.1 | tip-height-multiplier | Distance from any property line shall be 500 feet or one point one (1.1) times the height of the wind turbines depending upon which is greater, measured from the ground surface to the tip of the blade when in a fully vertical position unless wind easement has been obtained from adjoining property owner. |  | 500 |  | Section 2605 Requirements, 5. Setbacks | 2023 | https://intuviosolutions.blob.core.windows.net/templator-uploads/Uploads/documents/25/YANKTON%20COUNTY%208-15-2023RevFinal.pdf
South Dakota | Yankton |  | County | 46135 | Roads | 1.1 | tip-height-multiplier | Distance from right-of-way (ROW) of public roads shall be 500 feet or one point one (1.1) times the height of the wind turbines depending upon which is greater, measured from the ground surface to the tip of the blade when in a fully vertical position. |  | 500 |  | Section 2605 Requirements | 2023 | https://intuviosolutions.blob.core.windows.net/templator-uploads/Uploads/documents/25/YANKTON%20COUNTY%208-15-2023RevFinal.pdf
Iowa | Wapello |  | County | 19179 | Noise | 47 | dBA | Audible noise due to C-WECS site operations shall not exceed forty-seven (47) dBA for any period of time, from the Wind Energy Conversion System when measured at an existing abutting dwelling or community building. |  |  |  | SECTION 5. GENERAL STANDARDS. |  | https://www.wapellocounty.org/files/planning_and_zoning/draft_renewable_energy_ordinance_90631.pdf
South Dakota | Yankton |  | County | 46135 | Tower Density | 3 | rotor-diameter-multiplier | The turbines shall be spaced no closer than three (3)-rotor diameters (RD) measurement of blades tip to tip. This is the minimum allowed spacing between individual turbines for Large Wind Energy Conversion Systems (WECS). |  |  |  | Section 2605 Requirements, item 9 Turbine Spacing | 2023 | https://intuviosolutions.blob.core.windows.net/templator-uploads/Uploads/documents/25/YANKTON%20COUNTY%208-15-2023RevFinal.pdf
South Dakota | Yankton |  | County | 46135 | Blade Clearance | 25 | feet | Section 2605, item 14 states: 'The minimum height of blade tips, measured from ground surface when a blade is in fully vertical position, shall be twenty-five (25) feet.' This is a clear minimum blade clearance requirement for Large Wind Energy Conversion Systems (WECS). |  |  |  | Section 2605 Requirements | 2023 | https://intuviosolutions.blob.core.windows.net/templator-uploads/Uploads/documents/25/YANKTON%20COUNTY%208-15-2023RevFinal.pdf
South Dakota | Yankton |  | County | 46135 | Color |  |  | The finish of the exterior surface shall be non-reflective and non-gloss. |  |  |  | Section 2605 Requirements | 2023 | https://intuviosolutions.blob.core.windows.net/templator-uploads/Uploads/documents/25/YANKTON%20COUNTY%208-15-2023RevFinal.pdf
South Dakota | Yankton |  | County | 46135 | Decommissioning |  |  | Section 2605, paragraph 13 titled "Decommissioning/Restoration/Abandonment/Removal Bond" requires permittees to submit a decommissioning plan within 120 days of construction completion, describing how they will decommission the project and ensure financial capability. Upon permit expiration or termination, permittees must dismantle and remove all WECS components to a depth of four feet and restore the site to pre-project conditions within eighteen months. The County Zoning Administrator may require decommissioning of abandoned turbines. A bond or other security of at least two percent of the aggregate project cost must be filed to assure faithful performance of these obligations. |  |  |  | Section 2605 Requirements | 2023 | https://intuviosolutions.blob.core.windows.net/templator-uploads/Uploads/documents/25/YANKTON%20COUNTY%208-15-2023RevFinal.pdf
South Dakota | Yankton |  | County | 46135 | Lighting |  |  | Towers shall be marked as required by the Federal Aviation Administration (FAA). There shall be no lights on the towers other than what is required by the FAA. |  |  |  | Section 2605 Requirements | 2023 | https://intuviosolutions.blob.core.windows.net/templator-uploads/Uploads/documents/25/YANKTON%20COUNTY%208-15-2023RevFinal.pdf
South Dakota | Yankton |  | County | 46135 | Climbing Prevention |  |  | Section 2605, subsection 8 (Access) states: "Tower climbing apparatus shall be located no closer than twelve (12) feet from the ground unless locking anti-climb device is installed on the tower." This is a clear climbing prevention requirement that applies to large or commercial WECS as defined in the ordinance. |  |  |  | Section 2605 Requirements | 2023 | https://intuviosolutions.blob.core.windows.net/templator-uploads/Uploads/documents/25/YANKTON%20COUNTY%208-15-2023RevFinal.pdf
South Dakota | Yankton |  | County | 46135 | Soil |  |  | The permittees shall develop a Soil Erosion and Sediment Control Plan prior to construction and submit the plan to the County Zoning Administrator. The Soil Erosion and Sediment Control Plan shall address the erosion control measures for each project phase, and shall at a minimum identify plans for grading, construction and drainage of roads and turbine pads; necessary soil information; detailed design features to maintain downstream water quality; a comprehensive re-vegetation plan to maintain and ensure adequate erosion control and slope stability and to restore the site after temporary project activities; and measures to minimize the area of surface disturbance. Other practices shall include containing excavated material, protecting exposed soil, stabilizing restored material, and removal of silt fences or barriers when the area is stabilized. The plan shall identify methods for disposal or storage of excavated material. A storm water runoff permit, if required, shall be obtained from the South Dakota D.E.N.R. |  |  |  | Section 2605 Requirements | 2023 | https://intuviosolutions.blob.core.windows.net/templator-uploads/Uploads/documents/25/YANKTON%20COUNTY%208-15-2023RevFinal.pdf
South Dakota | Yankton |  | County | 46135 | Special Use Districts | ['Agricultural District (AG)', 'Commercial District (C)'] |  | Large or Commercial wind energy conversion systems shall be permitted as a Conditional Use Permit in the Agricultural District (AG) and in the Commercial District (C) only. After the provisions of this Ordinance relating to conditional uses have been fulfilled, the Board of Adjustment may permit as conditional uses in an Agricultural District (AG) and Commercial District (C): Wind energy systems. The requirements of these regulations shall apply to all WECS facilities, including private facilities, with a single tower height of greater than eighty (80) feet, rated capacity of more than 100 kWh and used primarily for off-site consumption of power. |  |  |  | ARTICLE 26 WIND ENERGY CONVERSION SYSTEMS (WECS) Section 2605 Requirements | 2023 | https://intuviosolutions.blob.core.windows.net/templator-uploads/Uploads/documents/25/YANKTON%20COUNTY%208-15-2023RevFinal.pdf
Tennessee |  |  |  | 47000 | Property Line (Non-Participating) | 3.5 | tip-height-multiplier | [6 empty] | https://publications.tnsosfiles.com/acts/110/pub/pc0825.pdf
Alabama | Baldwin |  | County | 1003 | Noise | 50 | dBA | The noise levels directly attributable to the operation of the system measured at the property line of the property on which the system has been installed shall not exceed an average of 50 decibels (dBA). |  |  |  | Section 7 | 2014 | https://alison.legislature.state.al.us/files/pdf/SearchableInstruments/2014RS/PrintFiles/SB12-Eng.pdf
Tennessee |  |  |  | 47000 | Decommissioning |  |  | A turbine is considered at the end of its life if it stops generating power for 180 days, and the site must be restored within 12 months. Developers must secure full decommissioning costs upfront, while counties can impose conditions, enforce compliance, and report annually on permits and facility impacts. | [5 empty] | https://publications.tnsosfiles.com/acts/110/pub/pc0825.pdf
Tennessee | Cumberland |  | County | 47035 | Property Line (Non-Participating) | 10 | tip-height-multiplier | The minimum setback distance for any wind turbine of a wind energy facility from any non-participating landowner's property line shall be the greater of ten (10) times the total height of the turbine structure as measured from the ground at its base to the maximum height of the blade tip or one mile; except, that a non-participating landowner may elect to sign a waiver to allow any wind turbine or group of turbines of a wind energy facility to be placed up to one and one-tenth (1.1) times the total height of the turbine structure as measured from the ground at its base to the maximum height of the blade tip from the landowner's property line. |  | 5280 |  | SECTION 6. SETBACKS |  | https://www.tn.gov/content/dam/tn/environment/energy/documents/oep_cumberland-county-wind-regulations.pdf
Alaska | Anchorage |  | Borough | 2020 | Noise | 50 | dBH | Operational noise shall not exceed 50 dBH at any property line adjacent to a residential zoning district, and 60 dBH at any property line adjacent to a nonresidential zoning district. The units used are dBH as explicitly stated in the text. |  |  |  | 21.50.480 Utility wind energy conversion systems | 2010 | https://www.muni.org/Departments/Assembly/legislation/2010%20Ordinances/AO2010-050_(S).PDF
Tennessee | Cumberland |  | County | 47035 | Maximum Height | 350 | feet | The public utilities commission shall not issue a certificate of public convenience and necessity for a wind energy facility that includes any wind turbine with a total height in excess of three hundred fifty feet (350â€™) as measured from the ground at its base to the maximum height of the blade tip located on a mountain ridge at an elevation above two thousand five hundred feet (2,500â€™) mean sea level or five hundred feet (500â€™) or more above mean sea level of the adjacent valley floor. |  |  |  | SECTION 11. OTHER PERMIT CRITERIA AND CONDITIONS. |  | https://www.tn.gov/content/dam/tn/environment/energy/documents/oep_cumberland-county-wind-regulations.pdf
Tennessee | Cumberland |  | County | 47035 | Decommissioning |  |  | Section 10 requires the applicant to establish financial security in the amount of one hundred percent (100%) of the estimate of the total cost to decommission and remove the wind energy facility, as determined by an independent consultant. DECOMMISSIONING STANDARDS require removal of wind turbines and foundations to a depth of 36 inches, all buildings, cabling, electrical components, roads, and any other associated facilities shall be removed. Disturbed earth shall be graded and reseeded unless the Participating Landowner requests otherwise. Section 13 states that within twelve (12) months following the decommissioning of a facility or expansion, the property shall be restored to its original condition prior to commencement of activities on the site. |  |  |  | SECTION 10. FINANCIAL SECURITY; DECOMMISSIONING STANDARDS; SECTION 13. DECOMMISSIONING OR REMOVAL |  | https://www.tn.gov/content/dam/tn/environment/energy/documents/oep_cumberland-county-wind-regulations.pdf
Tennessee | Cumberland |  | County | 47035 | Visual Impact |  |  | An environmental impact assessment shall be conducted by qualified, third party experts approved by the County, paid for by the applicant, of the potential adverse impacts within a maximum of four (4) miles of the perimeter of the facility or expansion; ... Any environmental impact assessment conducted pursuant to this section shall include, but not be limited to, a study of the following: ... (iii) Viewshed analysis for national or state parks or forests, historic or cultural sites, public parks or recreation areas, or private conservation lands. |  |  |  | SECTION 7. ENVIRONMENTAL IMPACT ASSESSMENT |  | https://www.tn.gov/content/dam/tn/environment/energy/documents/oep_cumberland-county-wind-regulations.pdf
Tennessee | Dyer |  | County | 47045 | Structures (Non-Participating) | 1.1 | tip-height-multiplier | WECS shall be set back at least 1,200 feet from all residences, businesses, schools, churches, hospitals, other inhabited structures. This setback distance acts as a minimum threshold and must be met even when a multiplier of 1.1 times the system's height is used, whichever is greater. |  | 1200 |  | (d) Wind Energy Conversion Systems | 2019 | https://irp.cdn-website.com/564557c6/files/uploaded/Dyer%20County%20Zoning%20Regulations%2004-16-2019%5B1088%5D.pdf
Tennessee | Dyer |  | County | 47045 | Property Line (Non-Participating) | 1.1 | tip-height-multiplier | WECS shall be set back at least 1,200 feet from all residences, businesses, schools, churches, hospitals, other inhabited structures, public roads, railroads, and power line right-of-ways or 1.1 times its own height (from the maximum height of the rotor blade) from its own property line, whichever is greater. |  | 1200 |  | (d) Wind Energy Conversion Systems | 2019 | https://irp.cdn-website.com/564557c6/files/uploaded/Dyer%20County%20Zoning%20Regulations%2004-16-2019%5B1088%5D.pdf
Tennessee | Dyer |  | County | 47045 | Roads | 1.1 | tip-height-multiplier | WECS shall be set back at least 1,200 feet from public roads or 1.1 times its own height (from the maximum height of the rotor blade) from its own property line, whichever is greater. |  | 1200 |  |  | 2019 | https://irp.cdn-website.com/564557c6/files/uploaded/Dyer%20County%20Zoning%20Regulations%2004-16-2019%5B1088%5D.pdf
Tennessee | Dyer |  | County | 47045 | Railroads | 1.1 | tip-height-multiplier | WECS shall be set back at least 1,200 feet from railroads or 1.1 times its own height (from the maximum height of the rotor blade) from its own property line, whichever is greater. |  | 1200 |  | (d) Wind Energy Conversion Systems | 2019 | https://irp.cdn-website.com/564557c6/files/uploaded/Dyer%20County%20Zoning%20Regulations%2004-16-2019%5B1088%5D.pdf
Tennessee | Dyer |  | County | 47045 | Transmission | 1200 | feet | WECS shall be set back at least 1,200 feet from power line right-of-ways or 1.1 times its own height (from the maximum height of the rotor blade), whichever is greater. |  | 1200 |  |  | 2019 | https://irp.cdn-website.com/564557c6/files/uploaded/Dyer%20County%20Zoning%20Regulations%2004-16-2019%5B1088%5D.pdf
Arizona | Cochise |  | County | 4003 | Noise | 50 | dBA | Noise generated by Wind Energy Power Plant systems shall not exceed fifty decibels (50 dBA), as measured from the nearest property line, except during short-term events, including utility outages and severe windstorms. |  |  |  | 1822.03 Design Standards | 2023 | https://s3-us-west-2.amazonaws.com/municipalcodeonline.com-new/cochisecounty/ordinances/documents/1701474764_Zoning%20Ordinance%2023-01%20Amending%20Art%2018%20Section%201822%20wind%20energy%20power%20plants_recorded.pdf
Tennessee | Dyer |  | County | 47045 | Minimum Lot Size | 10 | acres | The minimum lot area for installation of a WECS shall be 10 acres. |  |  |  | (d) Wind Energy Conversion Systems | 2019 | https://irp.cdn-website.com/564557c6/files/uploaded/Dyer%20County%20Zoning%20Regulations%2004-16-2019%5B1088%5D.pdf
Tennessee | Dyer |  | County | 47045 | Blade Clearance | 40 | feet | The minimum rotor blade tip clearance from grade shall be forty (40) feet and the minimum rotor blade tip clearance from any structure shall be forty (40) feet. These requirements apply to Wind Energy Conversion Systems (WECS), which are large wind energy systems. |  |  |  | (d) Wind Energy Conversion Systems | 2019 | https://irp.cdn-website.com/564557c6/files/uploaded/Dyer%20County%20Zoning%20Regulations%2004-16-2019%5B1088%5D.pdf
Tennessee | Dyer |  | County | 47045 | Decommissioning |  |  | A WECS shall be removed when the device or equipment is no longer operating or when it has been abandoned. A WECS shall be deemed abandoned when it has not produced electrical energy for twelve (12) consecutive months. WECS which become inactive for a period exceeding one (1) year shall be removed at the owners or operators expense and the site shall be returned to its natural state. This includes the obligation to dismantle and remove from the site all electrical generating equipment, cables, panels, foundations, buildings and ancillary equipment. The applicant shall submit to the board a decommissioning plan describing the manner in which the applicant anticipates decommissioning the project. The plan shall include a description of the manner in which the applicant will ensure that it has the financial capability to carry out the restoration requirements. |  |  |  |  | 2019 | https://irp.cdn-website.com/564557c6/files/uploaded/Dyer%20County%20Zoning%20Regulations%2004-16-2019%5B1088%5D.pdf
Tennessee | Dyer |  | County | 47045 | Lighting |  |  | There shall be no lighting on or directed to the WECS. Any tower containing a WECS exceeding 200 feet in height must receive approval of the Federal Aviation Administration and comply with Federal Aviation Administration lighting standards. |  |  |  |  | 2019 | https://irp.cdn-website.com/564557c6/files/uploaded/Dyer%20County%20Zoning%20Regulations%2004-16-2019%5B1088%5D.pdf
Tennessee | Dyer |  | County | 47045 | Climbing Prevention |  |  | A WECS shall employ an anti-climbing device or be designed to prevent climbing and other unauthorized access. The minimum lot area for installation of a WECS shall be 10 acres. WECS are required to be setback from a minimum of 1,200 feet from residences and other inhabited structures. Any tower containing a WECS exceeding 200 feet in height must receive approval of the Federal Aviation Administration and comply with Federal Aviation Administration lighting standards. |  |  |  |  | 2019 | https://irp.cdn-website.com/564557c6/files/uploaded/Dyer%20County%20Zoning%20Regulations%2004-16-2019%5B1088%5D.pdf
Tennessee | Dyer |  | County | 47045 | Signage |  |  | There shall be no signs on the WECS other than the name of the manufacturer, which may only be affixed to the base of the tower or to the nacelle. No sign shall exceed three (3) square feet in area. Emergency shut-off information shall be posted on the tower in an easily viewable location. |  |  |  |  | 2019 | https://irp.cdn-website.com/564557c6/files/uploaded/Dyer%20County%20Zoning%20Regulations%2004-16-2019%5B1088%5D.pdf
Tennessee | Jefferson |  | County | 47089 | Property Line (Non-Participating) | 1.5 | tip-height-multiplier | Windmills or turbines shall be setback from property lines a minimum of 150 percent of the height of the windmill or turbine, including the blades extending upward. |  |  |  | 7.10 Development Standards for Wind Energy Systems | 2021 | https://jeffersoncountytn.gov/wp-content/uploads/2021/07/Revised-Zoning-Resolution_April-2021.pdf
Tennessee | Jefferson |  | County | 47089 | Color |  |  | All windmills or turbines shall be of the same color and contain no advertising. |  |  |  | 7.10 Development Standards for Wind Energy Systems | 2021 | https://jeffersoncountytn.gov/wp-content/uploads/2021/07/Revised-Zoning-Resolution_April-2021.pdf
Tennessee | Jefferson |  | County | 47089 | Decommissioning |  |  | When the active use of a windmill, turbine, or associated facilities ceases for a period of six (6) consecutive months, they shall be removed at ownerâ€™s expense. |  |  |  | 7.10 Development Standards for Wind Energy Systems | 2021 | https://jeffersoncountytn.gov/wp-content/uploads/2021/07/Revised-Zoning-Resolution_April-2021.pdf
Tennessee | Jefferson |  | County | 47089 | Lighting |  |  | All windmills or turbines shall comply with FAA requirements for lighting. Wind energy systems are considered a principal use of land if the electricity is primarily sold or used off-site. |  |  |  | 7.10 Development Standards for Wind Energy Systems | 2021 | https://jeffersoncountytn.gov/wp-content/uploads/2021/07/Revised-Zoning-Resolution_April-2021.pdf
Tennessee | Jefferson |  | County | 47089 | Accessory Use Districts | ['Agricultural-Forestry District (A-1)', 'Neighborhood Commercial District (C-1)', 'General Commercial District (C-2)', 'Industrial District (I-1)', 'Environmental District (I-2)'] |  | Wind energy systems which produce electricity solely for on-site use are considered accessory to the principal use of the property. Windmills, turbines, associated buildings, and appurtenances as accessory uses are allowed for all uses and shall meet the minimum setback requirements for the district in which they are located. Solar energy systems and wind energy systems as accessory uses are permitted in the A-1, C-1, C-2, I-1, and I-2 districts provided they meet the requirements of subsection 7.10. |  |  |  | 7.10. Development Standards for Wind Energy Systems | 2021 | https://jeffersoncountytn.gov/wp-content/uploads/2021/07/Revised-Zoning-Resolution_April-2021.pdf
Tennessee | Robertson |  | County | 47147 | Roads | 1 | tip-height-multiplier | Setback from any public maintained road must be a minimum of the height of the WES plus fifty (50) feet. | 50 |  |  | F. Large Wind Energy Systems (WES) | 2021 | https://www.robertsoncountytn.gov/departments/planning/Zoning%20Regulations/ZONING%20RESOLUTION-%20REVISED%20%202021.pdf
Tennessee | Robertson |  | County | 47147 | Maximum Height | 200 | feet | All (WES) must be less than 200 feet in total height unless a variance is granted by the Board of Zoning Appeals. Total height is measured at the highest point, above ground level, reached by a rotor tip or any other part of the system. |  |  |  | F. Large Wind Energy Systems (WES) | 2021 | https://www.robertsoncountytn.gov/departments/planning/Zoning%20Regulations/ZONING%20RESOLUTION-%20REVISED%20%202021.pdf
Tennessee | Robertson |  | County | 47147 | Blade Clearance | 25 | feet | The rotor blades must maintain a twenty-five (25) foot clearance between the lowest point and the ground for Large Wind Energy Systems (WES). |  |  |  | F. Large Wind Energy Systems (WES) | 2021 | https://www.robertsoncountytn.gov/departments/planning/Zoning%20Regulations/ZONING%20RESOLUTION-%20REVISED%20%202021.pdf
Tennessee | Robertson |  | County | 47147 | Color |  |  | Towers shall not be painted in colors that would draw attention or stand out from the surrounding environment. No wind tower shall have any signage, writing, drawings or pictures on the tower at any time. In addition, no flags, streamers or decorative items may be attached to the tower or turbine at any time. |  |  |  | F. Large Wind Energy Systems (WES) | 2021 | https://www.robertsoncountytn.gov/departments/planning/Zoning%20Regulations/ZONING%20RESOLUTION-%20REVISED%20%202021.pdf
Tennessee | Robertson |  | County | 47147 | Decommissioning |  |  | All applications for approval of a (WES) shall be accompanied by a decommissioning plan to ensure that the facilities are properly removed after their useful life or should the facility be phased out or closed. The decommissioning plan shall be completed within one hundred twenty (120) days and include provisions for removal of all structures, foundations and the restoration of soil and vegetation. A cost estimate prepared by a competent party acceptable to the county shall be filed prior to the start of any construction. At the time the (WES) is approved by the Planning Commission it may require that the posting of a bond, letter of credit or the establishment of an escrow account to ensure that adequate funds are available to ensure proper decommissioning. |  |  |  | F. Large Wind Energy Systems (WES) | 2021 | https://www.robertsoncountytn.gov/departments/planning/Zoning%20Regulations/ZONING%20RESOLUTION-%20REVISED%20%202021.pdf
Tennessee | Robertson |  | County | 47147 | Climbing Prevention |  |  | All structures using a tower as the support structure must be designed against unauthorized climbing. The first twelve (12) feet shall be unclimbable by design and enclosed by an eight (8) foot high fence with secured access. |  |  |  | F. Large Wind Energy Systems (WES) | 2021 | https://www.robertsoncountytn.gov/departments/planning/Zoning%20Regulations/ZONING%20RESOLUTION-%20REVISED%20%202021.pdf
Tennessee | Robertson |  | County | 47147 | Signage |  |  | No wind tower shall have any signage, writing, drawings or pictures on the tower at any time. In addition, no flags, streamers or decorative items may be attached to the tower or turbine at any time. |  |  |  | F. Large Wind Energy Systems (WES) | 2021 | https://www.robertsoncountytn.gov/departments/planning/Zoning%20Regulations/ZONING%20RESOLUTION-%20REVISED%20%202021.pdf
Tennessee | Robertson |  | County | 47147 | Primary Use Districts |  |  | Large wind energy systems may be permitted in the AG-1, AG-2, I-1, I-2 and I-3 zoning districts as a â€œSpecial Exceptionâ€. All proposed systems shall receive approval from the Board of Appeals prior to presenting a Site Plan in compliance with Section 11-3.3 for approval by the Planning Commission. There is no mention of Large Wind Energy Systems being permitted as a use by right or primary use in any district. |  |  |  | F. Large Wind Energy Systems (WES): (Amended by Resolution 122021139, December 20, 2021) | 2021 | https://www.robertsoncountytn.gov/departments/planning/Zoning%20Regulations/ZONING%20RESOLUTION-%20REVISED%20%202021.pdf
Tennessee | Robertson |  | County | 47147 | Special Use Districts | ['AG-1 (Agricultural District 1)', 'AG-2 (Agricultural District 2)', 'I-1 (Industrial District 1)', 'I-2 (Industrial District 2)', 'I-3 (Industrial District 3)'] |  | Large wind energy systems may be permitted in the AG-1, AG-2, I-1, I-2 and I-3 zoning districts as a â€œSpecial Exceptionâ€. All proposed systems shall receive approval from the Board of Appeals prior to presenting a Site Plan in compliance with Section 11-3.3 for approval by the Planning Commission. The permitted use schedule marks Large Wind Energy System (Large) with 'S' indicating Special Use Permit Required in these districts. |  |  |  | F. Large Wind Energy Systems (WES): (Amended by Resolution 122021139, December 20, 2021) | 2021 | https://www.robertsoncountytn.gov/departments/planning/Zoning%20Regulations/ZONING%20RESOLUTION-%20REVISED%20%202021.pdf
Tennessee | Tipton |  | County | 47167 | Structures (Non-Participating) | 500 | feet | Solar and wind farms shall adhere to the minimum setback requirements, except that farms shall be setback a minimum of five hundred (500) feet from any residential structure. |  |  |  | 3.130 WIND AND SOLAR ORIENTATION |  | https://cms4files1.revize.com/tiptontn/document_center/ZoningRegs/Tipton_County_Zoning_Resolution_FULL.pdf
Tennessee | Tipton |  | County | 47167 | Minimum Lot Size | 50 | acres | All solar and wind farms shall be located on lots of no less than fifty (50) acres in size. This is a minimum parcel size requirement for utility-scale wind and solar farms designed for supply of power into any electrical grid. |  |  |  | 3.130 WIND AND SOLAR ORIENTATION |  | https://cms4files1.revize.com/tiptontn/document_center/ZoningRegs/Tipton_County_Zoning_Resolution_FULL.pdf
Tennessee | Tipton |  | County | 47167 | Decommissioning |  |  | The applicant shall submit, along with the site plan for approval through the Planning Commission, a decommissioning plan describing the manner in which the applicant anticipates decommissioning the project. The plan shall include a description of the manner in which the applicant will ensure that it has the financial capability to carry out the restoration requirements. Any wind or solar farm not in operation for a continuous period of thirty (30) months shall be considered abandoned and the parcel owner is responsible for removal of all systems, within ninety (90) days of receipt of notice. To ensure the removal and disposal of all systems, the applicant shall submit a performance bond (to be held by the Planning Commission) in the amount of $1,000 per acre. The performance bond shall be released after removal and disposal of all systems are completed and site returned to its natural state. This includes the obligation to dismantle and remove from the site all electrical generating equipment, cables, panels, foundations, buildings and ancillary equipment. To the extent possible, the operator shall restore and reclaim the site to its pre-project topography and topsoil quality. The restoration activities shall be completed within eighteen (18) months from the date the wind or solar farm becomes inactive. |  |  |  | 3.130 WIND AND SOLAR ORIENTATION |  | https://cms4files1.revize.com/tiptontn/document_center/ZoningRegs/Tipton_County_Zoning_Resolution_FULL.pdf
Tennessee | Tipton |  | County | 47167 | Climbing Prevention |  |  | All wind and solar farms shall be enclosed by perimeter fencing to restrict unauthorized access at a height of at least eight feet. Adequate screening shall be provided, either by a board-to-board privacy fence or vegetative buffer. Wind and solar farms are defined as large-scale systems designed for the supply of power into any electrical grid and are considered Uses Permitted as Special Exceptions in the I-1, Industrial Zoning District. |  |  |  | 3.130 WIND AND SOLAR ORIENTATION |  | https://cms4files1.revize.com/tiptontn/document_center/ZoningRegs/Tipton_County_Zoning_Resolution_FULL.pdf
Tennessee | Tipton |  | County | 47167 | Special Use Districts | ['I-1, Industrial District', 'FAR, Forestry, Agriculture, Residential District', 'R-1, Single-Family Residential District'] |  | Wind and Solar Farms, as defined in Article II, Section 2.020 (Definitions), are considered as Uses Permitted as Special Exceptions in the I-1, Industrial Zoning District, and shall meet specified requirements including perimeter fencing, setbacks, and underground electrical lines. In the FAR and R-1 Residential Districts, Wind Energy Devices are permitted as special exceptions after review and approval by the Board of Zoning Appeals in accordance with Article VIII, Section 8.060. Specifically, Section 5.058 C states: 'In the I-1, Industrial District, ... may be permitted as special exceptions by the Board of Zoning Appeals ... 9. Wind and solar farms (as defined in Article II, Subsection 2.020).' Sections 5.051 C and 5.052 C list Wind Energy Devices as special exceptions in FAR and R-1 districts respectively. |  |  |  | 3.130 WIND AND SOLAR ORIENTATION |  | https://cms4files1.revize.com/tiptontn/document_center/ZoningRegs/Tipton_County_Zoning_Resolution_FULL.pdf
Tennessee | Union |  | County | 47173 | Structures (Participating) | 1000 | feet | Each Wind Turbine shall be set back not less than 1,000 feet from any residence, business, school, daycare facility, church, hospital, or other occupied structure, including on any Participating Parcel or Project Parcel. |  |  |  | 20.06(b) Set-Back Requirements | 2021 | https://www.tn.union.wi.gov/assets/files/2021/05/200806-wind-energy-systems-licensing-ordinances.pdf
Tennessee | Union |  | County | 47173 | Structures (Non-Participating) | 2640 | feet | Each Wind Turbine shall be set back not less than 2,640 feet from any residence, business, school, daycare facility, church, hospital, or other occupied structure on any Non-Participating Parcel. |  |  |  | 20.06(b) Set-Back Requirements | 2021 | https://www.tn.union.wi.gov/assets/files/2021/05/200806-wind-energy-systems-licensing-ordinances.pdf
Tennessee | Union |  | County | 47173 | Property Line (Non-Participating) | 5 | rotor-diameter-multiplier | Each Wind Turbine shall be set back at least 1,000 feet and at least five times the rotor diameter from the property line of any Non-Participating Parcel. |  | 1000 |  | 20.06(b) Set-Back Requirements | 2021 | https://www.tn.union.wi.gov/assets/files/2021/05/200806-wind-energy-systems-licensing-ordinances.pdf
Tennessee | Union |  | County | 47173 | Roads | 3 | tip-height-multiplier | Each Wind Turbine shall be set back not less than the greater of 1,000 feet or three times the total height of the Wind Turbine from any public road. |  | 1000 |  | Set-Back Requirements | 2021 | https://www.tn.union.wi.gov/assets/files/2021/05/200806-wind-energy-systems-licensing-ordinances.pdf
Tennessee | Union |  | County | 47173 | Railroads | 3 | tip-height-multiplier | Each Wind Turbine shall be set back not less than the greater of 1,000 feet or three times the total height of the Wind Turbine from any railroad right-of-way, except that a lesser setback shall be permitted if the railroad agrees in a writing approved by the Town. |  | 1000 |  | Set-Back Requirements | 2021 | https://www.tn.union.wi.gov/assets/files/2021/05/200806-wind-energy-systems-licensing-ordinances.pdf
Tennessee | Union |  | County | 47173 | Transmission | 3 | tip-height-multiplier | Each Wind Turbine shall be set back not less than the greater of 1,000 feet or three times the total height of the Wind Turbine from any above-ground electric power line, telephone line, or railroad right-of-way, except that a lesser setback shall be permitted if the utility or railroad agrees in a writing approved by the Town. |  | 1000 |  | Set-Back Requirements | 2021 | https://www.tn.union.wi.gov/assets/files/2021/05/200806-wind-energy-systems-licensing-ordinances.pdf
California | Lassen |  | County | 6035 | Noise | 50 | dBA | Noise emitted from any WTG shall not exceed fifty dBA CNEL at any property line abutting a residential zone or sixty dBA CNEL at any other property line. The more restrictive limit of 50 dBA CNEL applies at residential zone property lines. |  |  |  | Â§ 18.108.280 Wind turbine generators. |  | https://ecode360.com/43557392
Tennessee | Union |  | County | 47173 | Maximum Height | 400 | feet | The total height of a Wind Turbine shall not exceed 400 feet above grade. This maximum height applies to Wind Energy Systems (WES) under 100 MW as defined in the ordinance. The height is measured from the grade of the property prior to construction to the highest point of the turbine. |  |  |  | Design Plan and Design Requirements | 2021 | https://www.tn.union.wi.gov/assets/files/2021/05/200806-wind-energy-systems-licensing-ordinances.pdf
Tennessee | Union |  | County | 47173 | Shadow Flicker | 10 | hr/year | Wind Turbines shall be sited such that shadow flicker will not fall on a receptor, except that shadow flicker expected to fall on a roadway or a residential parcel may be acceptable if the flicker will not exceed 10 hours per year at any one receptor measured as the sum of those times during which shadow flicker occurs during any calendar year. |  |  |  | Shadow Flicker and Blade Glint Assessment and Requirements | 2021 | https://www.tn.union.wi.gov/assets/files/2021/05/200806-wind-energy-systems-licensing-ordinances.pdf
Tennessee | Union |  | County | 47173 | Blade Clearance | 75 | feet | The ordinance explicitly states: 'The clearance between the ground and the Wind Turbine blades shall be not less than 75 feet.' This minimum blade clearance applies to Wind Energy Systems (WES) under 100 MW as defined in the ordinance. |  |  |  | (b) Design Plan and Design Requirements | 2021 | https://www.tn.union.wi.gov/assets/files/2021/05/200806-wind-energy-systems-licensing-ordinances.pdf
Tennessee | Union |  | County | 47173 | Color |  |  | Wind Turbines shall be painted a non-reflective, non-obtrusive color. The applicant shall submit a paint sample that demonstrates the color, texture and gloss of the proposed surface coating. The applicant shall also submit a certification by the manufacturer stating that the proposed surface coating will not create a reflective surface conducive to blade glint. |  |  |  | Design Plan and Design Requirements | 2021 | https://www.tn.union.wi.gov/assets/files/2021/05/200806-wind-energy-systems-licensing-ordinances.pdf
Tennessee | Union |  | County | 47173 | Decommissioning |  |  | An application for a WESF License shall include a decommissioning and site restoration plan containing the information and meeting the requirements in this section. The plan shall provide for the removal from the Project Parcels, and lawful disposal or disposition of, all Wind Turbines and other structures, hazardous materials, electrical facilities, and all foundations to a depth of not less than 42 inches below grade. The plan shall provide for the removal of all access roads that the owner of the Project Parcels wants removed. The plan shall provide for the restoration of the Project Parcels to farmland of similar condition to that which existed before construction of the WESF. The plan shall provide for the decommissioning of the site upon the expiration or revocation of the WESF License, or upon the abandonment of the WESF. The WESF shall be deemed abandoned if its operation is ceased for 12 consecutive months. The plan shall include provisions for financial security to secure completion of decommissioning and site restoration, in form and amount satisfactory to the Town. The plan shall include written authorization from the WESF Licensee and all owners of all Project Parcels for the Town to access the Project Parcels and implement the decommissioning and site restoration plan, in the event the WESF Licensee fails to implement the plan. |  |  |  | Decommissioning and Site Restoration Plan and Requirements | 2021 | https://www.tn.union.wi.gov/assets/files/2021/05/200806-wind-energy-systems-licensing-ordinances.pdf
Tennessee | Union |  | County | 47173 | Visual Impact |  |  | An application for a WESF License shall include a detailed shadow flicker and blade glint assessment model and plan containing the following information and meeting the following requirements. The model shall be prepared by a registered professional regularly engaged in this type of work with not less than three years experience. The model study area will examine areas where shadow flicker will occur within a one mile radius of the Project Parcels. The model shall calculate the locations and durations of shadow flicker caused by the proposed WESF within the study area. Wind Turbines shall be sited such that shadow flicker will not fall on a receptor, except that shadow flicker expected to fall on a roadway or a residential parcel may shall be acceptable if all of the following conditions are satisfied: The flicker will not exceed 10 hours per year at any one receptor measured as the sum of those times during which shadow flicker occurs during any calendar year. Blade glint, defined as the intermittent reflection of the sun off the surface of the blades of a Wind Turbine, is prohibited. The applicant shall submit a paint sample that demonstrates the color, texture and gloss of the proposed surface coating. The applicant shall also submit a certification by the manufacturer stating that the proposed surface coating will not create a reflective surface conducive to blade glint. |  |  |  | Shadow Flicker and Blade Glint Assessment and Requirements | 2021 | https://www.tn.union.wi.gov/assets/files/2021/05/200806-wind-energy-systems-licensing-ordinances.pdf
Tennessee | Union |  | County | 47173 | Climbing Prevention |  |  | The outside of Wind Turbines shall not be climbable. All access doors to the towers and electrical equipment shall be locked. Warning signs shall be placed on each tower, all electrical equipment, and each entrance to the WESF. |  |  |  | Security Plan and Requirements | 2021 | https://www.tn.union.wi.gov/assets/files/2021/05/200806-wind-energy-systems-licensing-ordinances.pdf
Tennessee | Union |  | County | 47173 | Signage |  |  | An application for a WESF License shall include a sign plan meeting the requirements in this section. The plan shall provide reasonable signage at the WESF, identifying the Project Parcels as being part of the WESF and providing appropriate safety notices and warnings about trespassing. The no trespassing signs shall be posted as follows: one on each side of each Wind Turbine, and one at the beginning of each access drive to the WESF. Signs shall be sized at a minimum to meet the provisions of Wis. Stat. Â§ 943.13(2). No advertising material or signage other than warning, equipment information or indicia of ownership shall be allowed on the Wind Turbines. This prohibition shall include the attachment of any flag, decorative sign, streamers, pennants, ribbons, spinners or waving, fluttering or revolving devices, but not including weather devices. The WESF licenseeâ€™s address and phone number shall be posted on each Wind Turbine. |  |  |  | Sign Plan and Sign Requirements | 2021 | https://www.tn.union.wi.gov/assets/files/2021/05/200806-wind-energy-systems-licensing-ordinances.pdf
Tennessee | Washington |  | County | 47179 | Structures (Non-Participating) | 1 | tip-height-multiplier | The Turbine and equipment shall be located as on the same property as the primary use of property and the setback shall be at least the same distance as the height of the turbine from the ground if the property is zoned A-1, A-2, R-1, R-1A, R-1B, R-2, R-2A, R-3, R-3A, B-1, Planned Residential, Planned Residential Business. |  |  |  | 516.2 Wind Energy | 2025 | https://www.washingtoncountytn.org/DocumentCenter/View/2573/516-Renewable-Energy---updated-72825-PDF
Tennessee | Washington |  | County | 47179 | Property Line (Non-Participating) | 1 | tip-height-multiplier | The Turbine and equipment shall be located as on the same property as the primary use of property and the setback shall be at least the same distance as the height of the turbine from the ground if the property is zoned A-1, A-2, R-1, R-1A, R-1B, R-2, R-2A, R-3, R-3A, B-1, Planned Residential, Planned Residential Business. |  |  |  | 516.2 Wind Energy | 2025 | https://www.washingtoncountytn.org/DocumentCenter/View/2573/516-Renewable-Energy---updated-72825-PDF
Tennessee | Washington |  | County | 47179 | Primary Use Districts | ['A-3', 'B-3', 'B-4', 'MS', 'M-1', 'M-2', 'Planned Manufacturing districts'] |  | Wind Turbines greater than 10kW are permitted as primary or secondary use in the following zones: A-3, B-3, B-4, MS, M-1, M-2, and Planned Manufacturing districts (516.2.2). In other zones such as A-1, A-2, R-1, R-1A, R-1B, R-2, R-2A, R-3, R-3A, B-1, Planned Residential, and Planned Residential Business, turbines must be located on the same property as the primary use and meet setback requirements (516.2.1). |  |  |  | 516.2 Wind Energy | 2025 | https://www.washingtoncountytn.org/DocumentCenter/View/2573/516-Renewable-Energy---updated-72825-PDF
Tennessee | Washington |  | County | 47179 | Special Use Districts | ['A-1', 'A-2', 'R-1', 'R-1A', 'R-1B', 'R-2', 'R-2A', 'R-3', 'R-3A', 'B-1', 'Planned Residential', 'Planned Residential Business'] |  | Any single or combination of Wind Turbines greater than 10kW shall submit a site plan for approval by the Washington County Regional Planning Commission to ensure conformity with the community. Turbines and related equipment are permitted in all zones with conditions: in zones A-1, A-2, R-1, R-1A, R-1B, R-2, R-2A, R-3, R-3A, B-1, Planned Residential, and Planned Residential Business, turbines must be located on the same property as the primary use and meet setback requirements of at least the turbine height from the ground. |  |  |  | 516.2 Wind Energy | 2025 | https://www.washingtoncountytn.org/DocumentCenter/View/2573/516-Renewable-Energy---updated-72825-PDF
Tennessee | Washington |  | County | 47179 | Accessory Use Districts | ['A-1', 'A-2', 'R-1', 'R-1A', 'R-1B', 'R-2', 'R-2A', 'R-3', 'R-3A', 'B-1', 'Planned Residential', 'Planned Residential Business', 'A-3', 'B-3', 'B-4', 'MS', 'M-1', 'M-2', 'Planned Manufacturing districts'] |  | Wind Turbines greater than 10kW are permitted in all zones with site plan approval. They must be located on the same property as the primary use in zones A-1, A-2, R-1, R-1A, R-1B, R-2, R-2A, R-3, R-3A, B-1, Planned Residential, and Planned Residential Business (516.2.1). They may be the primary or secondary use in zones A-3, B-3, B-4, MS, M-1, M-2, and Planned Manufacturing districts (516.2.2). |  |  |  | 516.2 Wind Energy | 2025 | https://www.washingtoncountytn.org/DocumentCenter/View/2573/516-Renewable-Energy---updated-72825-PDF
Utah | Beaver |  | County | 49001 | Structures (Non-Participating) | 2640 | feet | Electrical generating wind turbines shall be located no closer than 2640 feet from a habited dwelling, unless the owner or tenant gives permission by letter for a lesser distance. |  |  |  | (16a) |  | https://www.beaver.utah.gov/DocumentView.aspx?DID=176
Utah | Box Elder |  | County | 49003 | Structures (Non-Participating) | 1.1 | tip-height-multiplier | Large wind energy systems shall be set back at a distance equal to 110% of the total height of the system from all inhabited structures. |  |  |  | 5-4-040.2. Criteria Standards |  | https://www.boxeldercountyut.gov/DocumentCenter/View/420/-Chapter-5-4-Small--Large-Wind-Systems-PDF
Utah | Box Elder |  | County | 49003 | Property Line (Non-Participating) | 1.1 | tip-height-multiplier | Large wind energy systems shall be set back at a distance equal to 110% of the total height of the system from all property lines. |  |  |  | 5-4-040.2. Criteria Standards |  | https://www.boxeldercountyut.gov/DocumentCenter/View/420/-Chapter-5-4-Small--Large-Wind-Systems-PDF
Utah | Box Elder |  | County | 49003 | Roads | 1.1 | tip-height-multiplier | Large wind energy systems shall be set back at a distance equal to 110% of the total height of the system from public roads or public right-of-ways. |  |  |  | 5-4-040.2. Criteria Standards |  | https://www.boxeldercountyut.gov/DocumentCenter/View/420/-Chapter-5-4-Small--Large-Wind-Systems-PDF
Utah | Box Elder |  | County | 49003 | Transmission | 1.1 | tip-height-multiplier | Large wind energy systems shall be set back at a distance equal to 110% of the total height of the system from overhead utility lines. |  |  |  | 5-4-040.2. Criteria Standards |  | https://www.boxeldercountyut.gov/DocumentCenter/View/420/-Chapter-5-4-Small--Large-Wind-Systems-PDF
California | Santa Clara |  | County | 6085 | Noise | 50 | dBA | Wind energy conversion systems shall not exceed a noise level of 50 dBA at the property line, as measured by a qualified acoustical engineer. |  |  |  | Â§ 4.10.390 Wind Energy Conversion Systems â€“ Commercial | 2019 | https://farmlandinfo.org/wp-content/uploads/sites/2/2019/09/Santa-Clara-Co.-Winery-Ord.pdf
Utah | Box Elder |  | County | 49003 | Maximum Height | 600 | feet | The height of large wind energy systems shall not exceed 600 feet in height. This is explicitly stated in section 5-4-040.2.A of the ordinance. |  |  |  | 5-4-040.2. Criteria Standards |  | https://www.boxeldercountyut.gov/DocumentCenter/View/420/-Chapter-5-4-Small--Large-Wind-Systems-PDF
Utah | Box Elder |  | County | 49003 | Blade Clearance | 30 | feet | The minimum blade height of the lowest extent of a turbine blade shall be 30 feet above the ground. This applies specifically to Large Wind Energy Systems as defined in the ordinance (rated nameplate capacity greater than 100 kW). |  |  |  | 5-4-040.2. Criteria Standards |  | https://www.boxeldercountyut.gov/DocumentCenter/View/420/-Chapter-5-4-Small--Large-Wind-Systems-PDF
Utah | Box Elder |  | County | 49003 | Color |  |  | The large wind energy system shall be a neutral color that blends with the environment and complies with Federal Aviation Administration (FAA) standards. |  |  |  | 5-4-040.2. Criteria Standards |  | https://www.boxeldercountyut.gov/DocumentCenter/View/420/-Chapter-5-4-Small--Large-Wind-Systems-PDF
Utah | Box Elder |  | County | 49003 | Decommissioning |  |  | Any large wind energy system which has reached the end of its useful life or has been abandoned shall be removed. A large wind energy system shall be considered abandoned when it fails to operate for 24 months. Upon a Notice of Abandonment issued by the Zoning Administrator, the large wind energy system owner will have 60 days to provide sufficient evidence that the system has not been abandoned, or the Zoning Administrator shall have the authority to enter the owner's property and remove the system at the owner's expense. Once the large wind energy system has been removed, the project owner is then responsible for land reclamation using the natural non-invasive vegetation that was removed or disturbed upon construction of the project. To the greatest extent possible, the land shall have returned to its natural state within five years of the removal and decommissioning of the project. |  |  |  | 5-4-040.3. Siting Conditions and Property Maintenance |  | https://www.boxeldercountyut.gov/DocumentCenter/View/420/-Chapter-5-4-Small--Large-Wind-Systems-PDF
Utah | Box Elder |  | County | 49003 | Lighting |  |  | Large wind energy systems shall be lighted as required by the FAA. Spotlights are prohibited unless required by the FAA. Lighting of the large wind energy system beyond FAA standards shall be directed downward and limited to that required for safety and operational purposes. |  |  |  | 5-4-040.2. Criteria Standards |  | https://www.boxeldercountyut.gov/DocumentCenter/View/420/-Chapter-5-4-Small--Large-Wind-Systems-PDF
Utah | Box Elder |  | County | 49003 | Climbing Prevention |  |  | All access doors, climbing apparatuses or access ways to towers and electrical equipment shall remain locked and inaccessible by the public. |  |  |  | 5-4-040.2. Criteria Standards |  | https://www.boxeldercountyut.gov/DocumentCenter/View/420/-Chapter-5-4-Small--Large-Wind-Systems-PDF
Utah | Box Elder |  | County | 49003 | Signage |  |  | Signs and advertising shall be restricted to reasonable identification of the manufacturer, operator of the large wind energy system, utility, and safety signs. |  |  |  | 5-4-040.2. Criteria Standards. |  | https://www.boxeldercountyut.gov/DocumentCenter/View/420/-Chapter-5-4-Small--Large-Wind-Systems-PDF
Utah | Box Elder |  | County | 49003 | Soil |  |  | Section 5-4-040.3.B Soil Erosion requires that soil erosion shall be minimized by the use of silt fencing, any accumulated product of which can be used in the site reclamation. Any and all topsoil moved or removed will be stockpiled and preserved for present and future project area restoration. Soil from the right-of-way shall not enter any live stream or open water. Section 5-4-040.3.A Land Clearing limits clearing of natural vegetation to that which is necessary for the safe construction, operation, and maintenance of the large wind energy system and requires reclamation with non-invasive vegetation within 60 days, weather permitting. |  |  |  | 5-4-040.3. Siting Conditions and Property Maintenance |  | https://www.boxeldercountyut.gov/DocumentCenter/View/420/-Chapter-5-4-Small--Large-Wind-Systems-PDF
Utah | Daggett |  | County | 49009 | Structures (Non-Participating) | 1.1 | tip-height-multiplier | Large wind energy systems shall be set back a distance equal to 110% of the total height of system from all inhabited structures. |  |  |  | 1905.1 Design Standards - 1905.1.2 Setbacks |  | http://www.daggettcounty.org/DocumentCenter/View/2278
Utah | Daggett |  | County | 49009 | Property Line (Non-Participating) | 1.1 | tip-height-multiplier | Large wind energy systems shall be set back a distance equal to 110% of the total height of system from property lines. |  |  |  | 1905.1.2 Setbacks |  | http://www.daggettcounty.org/DocumentCenter/View/2278
Utah | Daggett |  | County | 49009 | Roads | 1.1 | tip-height-multiplier | Large wind energy systems shall be set back a distance equal to 110% of the total height of system from public roads or public rights-of-ways. |  |  |  | 1905.1.2 Setbacks |  | http://www.daggettcounty.org/DocumentCenter/View/2278
Utah | Daggett |  | County | 49009 | Transmission | 1.1 | tip-height-multiplier | Large wind energy systems shall be set back a distance equal to 110% of the total height of system from all overhead utility lines. |  |  |  | 1905.1 Design Standards - 1905.1.2 Setbacks |  | http://www.daggettcounty.org/DocumentCenter/View/2278
Colorado | Lincoln |  | County | 8073 | Noise | 50 | dBA | Noise levels when measured at the property line of any adjacent landowner shall not exceed 60 decibels from 7:00 a.m. to 7:00 p.m. and 50 decibels from 7:00 p.m. to 7:00 a.m. These requirements apply to all wind energy facilities, including Large Wind Energy Facilities. The units for noise levels are decibels, assumed to be dBA. |  |  |  | 7. Noise | 2023 | https://coagritourismbiz.org/wp-content/uploads/2023/10/Zoning-Regulations.Lincoln.pdf
Utah | Daggett |  | County | 49009 | Maximum Height | 450 | feet | The Height of large wind energy systems shall not exceed 450 feet in height without prior approval from the Permit Granting Authority. The height is measured from natural grade to the tip of the rotor blade at its highest point. |  |  |  | 1905.1.1 Height |  | http://www.daggettcounty.org/DocumentCenter/View/2278
Utah | Daggett |  | County | 49009 | Minimum Lot Size | 1 | acres | Large wind energy systems that are less than 80 feet in height may be constructed on lots one acre or less. If the large wind energy system is greater than 80 feet in height, the system must be constructed on a lot greater than one acre. |  |  |  | 1905.2.2 Minimum Lot Size |  | http://www.daggettcounty.org/DocumentCenter/View/2278
Utah | Daggett |  | County | 49009 | Blade Clearance | 30 | feet | The minimum height of the lowest extent of a turbine blade shall be 30 feet above the ground surface. |  |  |  | 1905.1.4 Minimum Blade Height |  | http://www.daggettcounty.org/DocumentCenter/View/2278
Utah | Daggett |  | County | 49009 | Color |  |  | The large wind energy system shall be a neutral color that blends with the environment. |  |  |  | 1905.1.5 Color and Finish |  | http://www.daggettcounty.org/DocumentCenter/View/2278
Utah | Daggett |  | County | 49009 | Decommissioning |  |  | Any large wind energy system and/or project, which has reached the end of its useful life or has been abandoned, shall be removed. A large wind energy system shall be Abandonment issued by the Building Inspector, the large wind energy system owner will have 60 days to provide sufficient evidence that the system has not been abandoned, or the Permit Granting Authority shall have the authority to enter the ownerâ€˜s property and remove the system at the ownerâ€˜s expense. Once the system has been removed the owner is then responsible for land reclamation using the natural vegetation that was removed or disturbed upon construction of the project. To the greatest extent possible, the land shall be fully returned to its natural state within five years of the removal and decommissioning of the project. |  |  |  | 1905.2 Siting Conditions and Property Maintenance |  | http://www.daggettcounty.org/DocumentCenter/View/2278
Utah | Daggett |  | County | 49009 | Lighting |  |  | Large wind energy systems and projects shall be lighted only if required by the Federal Aviation Administration. Obstacle Collision Avoidance Systems shall be used to minimize the time lights remain on when they are required; subject to FAA approval. Lighting of other parts of the large wind energy system shall be limited to that required for safety and operational purposes. |  |  |  | 1905.1.6 Lighting |  | http://www.daggettcounty.org/DocumentCenter/View/2278
Utah | Daggett |  | County | 49009 | Climbing Prevention |  |  | No tower shall have a climbing apparatus that is external of the pole, within 10 feet of the ground. All access doors or access ways to towers and electrical equipment shall be kept locked for safety purposes. |  |  |  | 1905.1.8 Access |  | http://www.daggettcounty.org/DocumentCenter/View/2278
Utah | Daggett |  | County | 49009 | Signage |  |  | Signs and advertising shall be restricted to reasonable identification of the manufacturer, operator of the large wind energy system, utility, and safety signs. |  |  |  | 1905.1.7 Signage and Advertising |  | http://www.daggettcounty.org/DocumentCenter/View/2278
Utah | Daggett |  | County | 49009 | Soil |  |  | Section 1905.2.1 Land Clearing, Soil Erosion, and Habitat Impacts requires that clearing of natural vegetation be limited to that which is necessary for the construction, operation, and maintenance of the large wind energy system. Once the system is operational, any disturbed land not necessary for the functioning of the system shall be reclaimed with natural vegetation immediately. Soil erosion is to be mitigated by the use of silt fencing, the captured product of which can be used in the vegetation reclamation. |  |  |  | 1905.2.1 Land Clearing, Soil Erosion, and Habitat Impacts |  | http://www.daggettcounty.org/DocumentCenter/View/2278
Utah | Daggett |  | County | 49009 | Primary Use Districts | ['Multiple Use Agricultural Rural Residential', 'R-1', 'R-M'] |  | Large Wind Energy System . . . . P in Multiple Use Agricultural Rural Residential districts (40, 80, 160, 20, 40, Â½, 1, 5, 10), R-1 districts (40, 20, 12, 10, 8, 6, 7), and R-M districts (15, 30), indicating they are permitted as a primary use without special conditions or approval. | [5 empty] | http://www.daggettcounty.org/DocumentCenter/View/2278
Utah | Duchesne |  | County | 49013 | Structures (Non-Participating) | 1.25 | tip-height-multiplier | No commercial wind energy system shall be located within one hundred twenty-five percent of its total extended height of a park, church, hospital, school, playground, or residentially zoned lot not owned or leased by the wind energy developer/owner. |  |  |  | SECTION 8-9-16-4. Requirements - Wind energy system, commercial. | 2018 | https://www.duchesne.utah.gov/wp-content/uploads/2018/05/Zoning-Ordinance-Amendments-2018.pdf
Utah | Duchesne |  | County | 49013 | Property Line (Non-Participating) | 1.25 | tip-height-multiplier | A commercial wind energy system tower shall be set back from all project boundaries with a minimum setback distance of one hundred twenty-five percent of its total extended height. No commercial wind energy system shall be located within one hundred twenty-five percent of its total extended height of a residentially zoned lot not owned or leased by the wind energy developer/owner. |  |  |  | SECTION 8-9-16-4. Requirements - Wind energy system, commercial | 2018 | https://www.duchesne.utah.gov/wp-content/uploads/2018/05/Zoning-Ordinance-Amendments-2018.pdf
Utah | Duchesne |  | County | 49013 | Roads | 1.25 | tip-height-multiplier | A commercial wind energy system tower shall be set back from all existing state highways, County Class B and D roads not less than a distance of one hundred ten percent of its total extended height. Additionally, setbacks from project boundaries, which may include roads, require a minimum setback distance of one hundred twenty-five percent of its total extended height. Where multiple setbacks are applicable, the most restrictive applies. |  |  |  | SECTION 8-9-16-4. Requirements - Wind energy system, commercial | 2018 | https://www.duchesne.utah.gov/wp-content/uploads/2018/05/Zoning-Ordinance-Amendments-2018.pdf
Utah | Duchesne |  | County | 49013 | Transmission | 1.1 | tip-height-multiplier | A commercial wind energy system tower shall be set back from all existing above-ground communication or electrical lines not less than a distance of one hundred ten percent of its total extended height. |  |  |  | SECTION 8-9-16-4. Requirements - Wind energy system, commercial | 2018 | https://www.duchesne.utah.gov/wp-content/uploads/2018/05/Zoning-Ordinance-Amendments-2018.pdf
Colorado | Weld |  | County | 8123 | Noise | 50 | dBA | WIND GENERATORS are subject to the following noise limits (measured from the nearest property line): Residential: Fifty (50) decibels. These noise limits apply to all WIND GENERATORS, including those requiring a Use-by-Special Review Permit. The units for noise levels are standard decibels (dBA). |  |  |  | Sec. 23-4-450. - Wind generator standards. | 2023 | https://library.municode.com/co/weld_county/codes/charter_and_county_code?nodeId=CH23ZO_ARTIVSUDIREZOPE_DIV6PEREWIGESOENFALEFI5AC5ACSE_S23-4-455SURESTSOENFALEFI5AC5ACSE
Utah | Duchesne |  | County | 49013 | Shadow Flicker | 0 | hr/year | The project must be located such that it will not result in any significant amount of shadow flicker on a County Class B Road, or on any inhabitable structures or residentially zoned lots not owned or leased by the wind project developer/lessor, unless an easement to do so is obtained from the affected property owner and presented with the application. This effectively prohibits significant shadow flicker, interpreted as a maximum allowable shadow flicker of zero hours per year on those affected properties unless an easement is granted. |  |  |  | SECTION 8-9-16-4. Requirements - Wind energy system, commercial | 2018 | https://www.duchesne.utah.gov/wp-content/uploads/2018/05/Zoning-Ordinance-Amendments-2018.pdf
Utah | Duchesne |  | County | 49013 | Tower Density | 110 | tip-height-multiplier | Commercial wind energy system towers shall be spaced on center no closer than one hundred ten percent of their individual total extended height. The spacing is expressed as a multiplier of the turbine's total extended height (tip height). |  |  |  | SECTION 8-9-16-4. Requirements - Wind energy system, commercial | 2018 | https://www.duchesne.utah.gov/wp-content/uploads/2018/05/Zoning-Ordinance-Amendments-2018.pdf
Utah | Duchesne |  | County | 49013 | Blade Clearance | 30 | feet | The minimum height of the lowest extent of a turbine blade shall be thirty feet above the ground and fifteen feet above any structure or obstacle within the fall zone of the tower. The unit for this minimum blade clearance is feet. |  |  |  | SECTION 8-9-16-4. Requirements - Wind energy system, commercial. | 2018 | https://www.duchesne.utah.gov/wp-content/uploads/2018/05/Zoning-Ordinance-Amendments-2018.pdf
Utah | Duchesne |  | County | 49013 | Color |  |  | Commercial wind energy systems shall be finished and maintained in color and material as manufactured. |  |  |  | SECTION 8-9-16-4. Requirements - Wind energy system, commercial. | 2018 | https://www.duchesne.utah.gov/wp-content/uploads/2018/05/Zoning-Ordinance-Amendments-2018.pdf
Utah | Duchesne |  | County | 49013 | Decommissioning |  |  | Section 8-9-16-6 Removal upon Non-use requires that any commercial wind energy system not used for two consecutive years, excluding up to six months for repairs, shall be removed within six months of a 'non-use' order. Section 8-9-16-4 C.3 mandates that all property within the project boundary must be included in recorded easements or agreements specifying the decommissioning and final land reclamation plan, including evidence of financial commitment to ensure proper final reclamation and repair of road impacts after the project's useful life, abandonment, or termination. |  |  |  | SECTION 8-9-16-6. Removal upon Non-use | 2018 | https://www.duchesne.utah.gov/wp-content/uploads/2018/05/Zoning-Ordinance-Amendments-2018.pdf
Utah | Duchesne |  | County | 49013 | Lighting |  |  | No commercial wind energy system shall be lighted unless required by the Federal Aviation Administration (FAA). When lighting is required by the FAA, it shall be the red, intermittent, glowing-style, rather than the white, strobe-style, unless disclosed and justified through the application review process. |  |  |  | SECTION 8-9-16-4. Requirements - Wind energy system, commercial. | 2018 | https://www.duchesne.utah.gov/wp-content/uploads/2018/05/Zoning-Ordinance-Amendments-2018.pdf
Utah | Duchesne |  | County | 49013 | Visual Impact |  |  | The ordinance requires that commercial wind energy system applicants provide a view shed analysis of the project, including visual simulations from multiple vantage points, and a shadow flicker analysis (Section 8-9-16-4 B.7 e and g). Visual impacts considered include wind towers, rotors, above-ground electrical lines, accessory structures, access roads, utility trenches, and alteration of vegetation. These assessments are part of the Conditional Use Permit application and review process (Section 8-9-16-4 D). |  |  |  | SECTION 8-9-16-4. Requirements - Wind energy system, commercial. | 2018 | https://www.duchesne.utah.gov/wp-content/uploads/2018/05/Zoning-Ordinance-Amendments-2018.pdf
Utah | Duchesne |  | County | 49013 | Climbing Prevention |  |  | No tower shall have an exterior climbing apparatus within twelve feet of the ground without preventable access measures. All access doors or access ways to towers and electrical equipment shall be locked. |  |  |  | SECTION 8-9-16-4. Requirements - Wind energy system, commercial. | 2018 | https://www.duchesne.utah.gov/wp-content/uploads/2018/05/Zoning-Ordinance-Amendments-2018.pdf
Utah | Duchesne |  | County | 49013 | Signage |  |  | Appropriate warning signage shall be placed on towers, electrical equipment and wind energy system entrances as set forth by industry standards. No advertising signs of any kind or nature shall be permitted on any commercial wind energy system. |  |  |  | SECTION 8-9-16-4. Requirements - Wind energy system, commercial. | 2018 | https://www.duchesne.utah.gov/wp-content/uploads/2018/05/Zoning-Ordinance-Amendments-2018.pdf
Utah | Duchesne |  | County | 49013 | Special Use Districts | ['A-10', 'A-25', 'R1', 'RH', 'CI'] |  | A commercial wind energy system may be permitted as described in Section 8-6-1, Table of Uses, of this code. The Table of Uses shows that Commercial wind energy systems require a Conditional Use Permit (CU) in the A-10, A-25, R1, RH, and CI zoning districts. |  |  |  | SECTION 8-9-16-4. Requirements - Wind energy system, commercial. | 2018 | https://www.duchesne.utah.gov/wp-content/uploads/2018/05/Zoning-Ordinance-Amendments-2018.pdf
Utah | Iron |  | County | 49021 | Structures (Non-Participating) | 1.25 | tip-height-multiplier | No commercial wind energy system shall be located within 125 percent of its total extended height of a park, church, hospital, school, playground, or residentially zoned lot not owned or leased by the wind energy developer/owner. |  |  |  | 17.34.040(B)(4)(b) |  | https://mcclibraryfunctions.azurewebsites.us/api/ordinanceDownload/16163/575538/pdf?forceDownload=true
Utah | Iron |  | County | 49021 | Roads | 1.25 | tip-height-multiplier | A commercial wind energy system tower shall be set back from all existing State Class A, County Class B, and City Class C roads by no less than a radius of 125 percent its total extended height. The County Planning Commission is authorized to grant exceptions during the Conditional Use Permit Review process when unique circumstances exist. |  |  |  | 17.34.040(B)(4)(a)(ii) - Setbacks |  | https://mcclibraryfunctions.azurewebsites.us/api/ordinanceDownload/16163/575538/pdf?forceDownload=true
Utah | Iron |  | County | 49021 | Transmission | 1.25 | tip-height-multiplier | A commercial wind energy system tower shall be set back from above-ground power lines by no less than 125 percent of its total extended height. All electrical interconnection and distribution lines within the project boundary shall be underground unless environmental constraints prevent this, except for power lines within a substation. Transmission lines (33.5 kV lines and above) coming to or leaving the project may be overhead. Where multiple setbacks are applicable, the most restrictive applies. |  |  |  | 17.34.040 - Requirementsâ€”Wind Energy System, Commercial |  | https://mcclibraryfunctions.azurewebsites.us/api/ordinanceDownload/16163/575538/pdf?forceDownload=true
Illinois | Perry |  | County | 17145 | Noise | 50 | dBA | Noise levels measured at the property lines shall not exceed fifty (50) decibels when located adjacent to an existing residence or residential district. The acoustic study is required to assess compliance with the Illinois Pollution Control Board under 35 Ill. Adm. Code Parts 900, 901, and 910. |  |  |  | 40-5-34 APPLICATION REQUIREMENTS | 2025 | https://perrycountyil.gov/wp-content/uploads/2025/01/55-ZONING-CODE-CHAPTER-40.pdf
Utah | Iron |  | County | 49021 | Tower Density | 110 | tip-height-multiplier | Commercial wind energy system towers shall be spaced on center no closer than 110 percent of their individual total extended height. This means the minimum spacing is 110% of the turbine's total extended height (tip-height-multiplier). |  |  |  | 17.34.040(B)(4)(c) Spacing |  | https://mcclibraryfunctions.azurewebsites.us/api/ordinanceDownload/16163/575538/pdf?forceDownload=true
Utah | Iron |  | County | 49021 | Blade Clearance | 30 | feet | The minimum height of the lowest extent of a turbine blade shall be thirty feet above the ground and fifteen feet above any structure or obstacle within the fall zone of the tower. This requirement applies specifically to commercial wind energy systems. |  |  |  | 17.34.040 - Requirementsâ€”Wind Energy System, Commercial |  | https://mcclibraryfunctions.azurewebsites.us/api/ordinanceDownload/16163/575538/pdf?forceDownload=true
Utah | Iron |  | County | 49021 | Color |  |  | Commercial wind energy systems shall be finished and maintained in color and material as manufactured. |  |  |  | 17.34.040 - Requirementsâ€”Wind Energy System, Commercial |  | https://mcclibraryfunctions.azurewebsites.us/api/ordinanceDownload/16163/575538/pdf?forceDownload=true
Utah | Iron |  | County | 49021 | Decommissioning |  |  | Section 17.34.040(C)(15) requires a decommissioning and final land reclamation plan to be followed after the anticipated useful life, abandonment, or termination of the project, including evidence of an agreement or other commitment (i.e., bond and/or sinking fund) to ensure proper final reclamation and repair of road impacts. Section 17.34.060 mandates removal of any commercial wind energy system not used for two consecutive years within six months of a â€œnonuseâ€ notice, and removal of nonconforming systems not operable for one year within six months. Failure to remove the system is deemed a violation of the chapter. |  |  |  | 17.34.040(C)(15) and 17.34.060 |  | https://mcclibraryfunctions.azurewebsites.us/api/ordinanceDownload/16163/575538/pdf?forceDownload=true
Utah | Iron |  | County | 49021 | Lighting |  |  | No commercial wind energy system shall be lighted unless required by the Federal Aviation Administration (FAA). When lighting is required by the FAA, it shall be the red, intermittent, glowing-style, rather than the white, strobe-style, unless disclosed and justified through the application review process. Lighting of accessory structures and substations shall be limited to the minimum necessary and full cut-off lighting (e.g., dark sky compliant) may be required for accessory structures when determined necessary to mitigate visual impacts. |  |  |  | 17.34.040 - Requirementsâ€”Wind Energy System, Commercial |  | https://mcclibraryfunctions.azurewebsites.us/api/ordinanceDownload/16163/575538/pdf?forceDownload=true
Utah | Iron |  | County | 49021 | Visual Impact |  |  | Section 17.34.040(B)(7)(g) requires the applicant to provide a view shed analysis of the project, including visual simulations of the wind energy systems and any significant planned structures or improvements, with sufficient visual simulations to provide adequate analysis of the visual impacts. Section 17.34.040(B)(7)(e) requires a shadow flicker analysis with the application. Section 17.34.050(5) requires analysis of visual impacts, appearance and scenic view sheds, including visual simulations. Section 17.34.040(C) mandates that the conditional use permit application include documentation demonstrating compliance with these requirements. |  |  |  | 17.34.040 - Requirementsâ€”Wind Energy System, Commercial |  | https://mcclibraryfunctions.azurewebsites.us/api/ordinanceDownload/16163/575538/pdf?forceDownload=true
Utah | Iron |  | County | 49021 | Climbing Prevention |  |  | No tower shall have an exterior climbing apparatus within twelve feet of the ground without preventable access measures. All access doors or access ways to towers and electrical equipment shall be locked. |  |  |  | 17.34.040 - Requirementsâ€”Wind Energy System, Commercial |  | https://mcclibraryfunctions.azurewebsites.us/api/ordinanceDownload/16163/575538/pdf?forceDownload=true
Utah | Iron |  | County | 49021 | Signage |  |  | Appropriate warning signage shall be placed on towers, electrical equipment and wind energy system entrances as set forth by industry standards. No advertising signs of any kind or nature shall be permitted on any commercial wind energy system. |  |  |  | 17.34.040 - Requirementsâ€”Wind Energy System, Commercial |  | https://mcclibraryfunctions.azurewebsites.us/api/ordinanceDownload/16163/575538/pdf?forceDownload=true
Utah | Iron |  | County | 49021 | Special Use Districts | ['Agriculture (A-20)'] |  | Commercial wind energy system may be permitted as described in Section 17.16.030, Table of Uses, Iron County Zoning Ordinance. The Table of Uses identifies Commercial Wind Energy System as a conditional use ("C") in the Agriculture (A-20) district and prohibited ("X") in all other listed districts. Therefore, commercial wind energy systems require approval through a conditional use permit or similar process in the A-20 district. |  |  |  | 17.34.040 - Requirementsâ€”Wind Energy System, Commercial |  | https://mcclibraryfunctions.azurewebsites.us/api/ordinanceDownload/16163/575538/pdf?forceDownload=true
Utah | Tooele |  | County | 49045 | Structures (Non-Participating) | 5 | miles | Large Wind Energy System tower structures shall not be located within five (5) miles of a residence, inhabited structure, platted subdivision or public building. Voluntary waivers or reductions of the buffer requirement may be granted by the Land Use Authority if a signed agreement of consent is obtained from those non-participating property owners within the required buffer. |  |  |  | 19-4. Design Standards | 2013 | https://cms3.revize.com/revize/tooelecountyut/Document%20Center/Department/Administration/Clerk/Resolutions%20and%20Ordinances/Ordinances/2013/ordinance-2013-12.pdf
Utah | Tooele |  | County | 49045 | Property Line (Non-Participating) | 2 | tip-height-multiplier | Large Wind Energy System structures shall be set back a distance equal to two (2) times the tip height of the tower from all property lines. Large Wind Energy System tower structures shall not be located within five (5) miles of a platted subdivision. If the noise or shadow flicker analysis identifies an impact on neighboring nonparticipating properties the Planning Commission may require a larger setback in order to protect properties, the public welfare and ensure the use is compatible with other uses in the vicinity. |  |  |  | 19-4. Design Standards | 2013 | https://cms3.revize.com/revize/tooelecountyut/Document%20Center/Department/Administration/Clerk/Resolutions%20and%20Ordinances/Ordinances/2013/ordinance-2013-12.pdf
Utah | Tooele |  | County | 49045 | Roads | 1.25 | tip-height-multiplier | Large Wind Energy System towers shall be set back a distance equal to 1.25 times the tower height from public roads or public rights-of-way that traverse through the site. An exception to the setback requirement may be granted by the Land Use Authority if a signed agreement of consent is obtained from the Tooele County Road Department that the public right-of-ways are not impacted by the location of the wind turbine towers. |  |  |  | 19-4. Design Standards | 2013 | https://cms3.revize.com/revize/tooelecountyut/Document%20Center/Department/Administration/Clerk/Resolutions%20and%20Ordinances/Ordinances/2013/ordinance-2013-12.pdf
Utah | Tooele |  | County | 49045 | Transmission | 1.25 | tip-height-multiplier | Large Wind Energy Systems towers shall be set back a distance equal to 1.25 times from overhead utility lines, unless such utility lines are an integral part of the project design, public roads or public right-of-ways that traverse through the site. |  |  |  | 19-4. Design Standards | 2013 | https://cms3.revize.com/revize/tooelecountyut/Document%20Center/Department/Administration/Clerk/Resolutions%20and%20Ordinances/Ordinances/2013/ordinance-2013-12.pdf
Utah | Tooele |  | County | 49045 | Maximum Height | 600 | feet | The height of Large Wind Energy System structures shall not exceed 600 feet in height as measured from the foundation base elevation to the Tip Height. This restriction applies specifically to Large Wind Energy Systems, defined as systems with a rated nameplate capacity greater than 100 kilowatts (kW). |  |  |  | 19-4. Design Standards | 2013 | https://cms3.revize.com/revize/tooelecountyut/Document%20Center/Department/Administration/Clerk/Resolutions%20and%20Ordinances/Ordinances/2013/ordinance-2013-12.pdf
Utah | Tooele |  | County | 49045 | Blade Clearance | 30 | feet | The ordinance explicitly enacts a minimum blade clearance for Large Wind Energy Systems (greater than 100 kW) in Section 19-4, Design Standards, subsection (5), which states: 'Minimum Blade Height: The minimum height of the lowest extent of a turbine blade shall be 30 feet above the ground.' |  |  |  | 19-4. Design Standards | 2013 | https://cms3.revize.com/revize/tooelecountyut/Document%20Center/Department/Administration/Clerk/Resolutions%20and%20Ordinances/Ordinances/2013/ordinance-2013-12.pdf
Utah | Tooele |  | County | 49045 | Color |  |  | The ordinance explicitly enacts color or finish requirements for Large Wind Energy Systems (greater than 100 kW) in Section 19-4, Design Standards, subsection (6), which states: 'The tower, nacelle and blades shall be a non-reflective color.' |  |  |  | 19-4. Design Standards | 2013 | https://cms3.revize.com/revize/tooelecountyut/Document%20Center/Department/Administration/Clerk/Resolutions%20and%20Ordinances/Ordinances/2013/ordinance-2013-12.pdf
Utah | Tooele |  | County | 49045 | Decommissioning |  |  | Section 19-5(4) Removal and Decommissioning Requirements: Any Large Wind Energy System or project that has reached the end of its useful life or has been abandoned shall be removed. A Large Wind Energy System or project shall be considered abandoned when it fails to operate for twelve (12) consecutive months. Upon a Notice of Abandonment issued by the Land Use Authority, the Large Wind Energy System or project owner will have 60 days to provide sufficient evidence that the system has not been abandoned or the Land Use Authority shall have the authority to enter the owner's property and require removal of the system(s) at the owner's expense. A decommissioning plan shall be submitted as part of the permit application. The developer shall retain an independent engineer to estimate the cost of decommissioning and removal and submit such report to the Planning Commission and landowner. If the cost exceeds salvage value, the developer shall set aside funds sufficient for decommissioning and restoration by performance bond, surety bond, letter of credit, or escrow account. The estimated cost of decommissioning will be updated every fifth year. Once removed, the project owner and property owner are responsible for land reclamation using natural vegetation, with land returned to a stable condition within five years. |  |  |  | 19-5. Siting Conditions and Property Maintenance | 2013 | https://cms3.revize.com/revize/tooelecountyut/Document%20Center/Department/Administration/Clerk/Resolutions%20and%20Ordinances/Ordinances/2013/ordinance-2013-12.pdf
Utah | Tooele |  | County | 49045 | Lighting |  |  | Large Wind Energy Systems shall be lighted as required by the FAA. Spotlights are prohibited unless required by the FAA or used for temporary construction operations. Lighting of the Large Wind Energy System beyond FAA standards shall comply with the current county lighting ordinance. |  |  |  | 19-4. Design Standards | 2013 | https://cms3.revize.com/revize/tooelecountyut/Document%20Center/Department/Administration/Clerk/Resolutions%20and%20Ordinances/Ordinances/2013/ordinance-2013-12.pdf
Utah | Tooele |  | County | 49045 | Visual Impact |  |  | Section 19-7 (Application) requires submission of a 'View Shed analysis, including visual simulation of the system and any significant planned structures or improvements. The number of visual simulations shall be sufficient to provide adequate analysis of the visual impacts of the proposal.' This is a clear and specific visual impact assessment requirement for Large Wind Energy Systems (greater than 100 kW) in Tooele County, Utah. |  |  |  | 19-7. Application | 2013 | https://cms3.revize.com/revize/tooelecountyut/Document%20Center/Department/Administration/Clerk/Resolutions%20and%20Ordinances/Ordinances/2013/ordinance-2013-12.pdf
Utah | Tooele |  | County | 49045 | Climbing Prevention |  |  | All access doors, climbing apparatuses, or access ways to towers and electrical equipment shall remain locked and inaccessible by the public. |  |  |  | 19-4. Design Standards | 2013 | https://cms3.revize.com/revize/tooelecountyut/Document%20Center/Department/Administration/Clerk/Resolutions%20and%20Ordinances/Ordinances/2013/ordinance-2013-12.pdf
Utah | Tooele |  | County | 49045 | Signage |  |  | Signs shall be restricted to reasonable identification of the manufacturer, operator of the Large Wind Energy System, not to exceed 72 square feet. In no case can turbine structures be used as an off premise sign. Utility, educational and safety signs should adhere to the current sign ordinance with regard to size and placement. |  |  |  | 19-4. Design Standards | 2013 | https://cms3.revize.com/revize/tooelecountyut/Document%20Center/Department/Administration/Clerk/Resolutions%20and%20Ordinances/Ordinances/2013/ordinance-2013-12.pdf
Utah | Tooele |  | County | 49045 | Soil |  |  | Section 19-5(1) requires development plans to include best management practices for land clearing, soil erosion control, and habitat reclamation. It mandates limiting clearing to that which is necessary, restoring disturbed land with natural vegetation within the first growing season following construction, and mitigating soil erosion by the use of silt fencing and preserving topsoil for present and future project area restoration. Appropriate best management practices will be taken to ensure soil from the project shall not enter any flowing stream or open water. |  |  |  | 19-5. Siting Conditions and Property Maintenance. | 2013 | https://cms3.revize.com/revize/tooelecountyut/Document%20Center/Department/Administration/Clerk/Resolutions%20and%20Ordinances/Ordinances/2013/ordinance-2013-12.pdf
Utah | Tooele |  | County | 49045 | Special Use Districts | ['MU-40 (Multiple Use 40)', 'MU-80 (Multiple Use 80)', 'MU-160 (Multiple Use 160)', 'A-40 (Agriculture 40)', 'M-G', 'MG-EX'] |  | Large Wind Energy Systems may be located in the following zone districts as a conditional use: MU-40, MU-80, MU-160, A-40, M-G, and MG-EX. It is unlawful for any person to construct, install, maintain, modify, operate or abandon a large wind energy system and/or wind farm that is not in compliance with this article or with any condition contained in a wind energy permit or other land use permit issued pursuant to this article or any other applicable law or regulation. |  |  |  | 19-2. Applicability. | 2013 | https://cms3.revize.com/revize/tooelecountyut/Document%20Center/Department/Administration/Clerk/Resolutions%20and%20Ordinances/Ordinances/2013/ordinance-2013-12.pdf
Utah | Utah |  | County | 49049 | Maximum Height | 55 | feet | The maximum height for windmills shall be 55 feet measured from finished grade to the highest point of the windmill blade. This applies as an exception to the general maximum height of 40 feet for structures in the I-1 Industrial Zone, PF-Public Facilities Zone, and G-1 Zone. |  |  |  | 5-10: I-1 INDUSTRIAL ZONE; 5-15: PF-PUBLIC FACILITIES ZONE; G-1 ZONE | 2019 | https://www.utahcounty.gov/apps/WebLink/Dept/COMDEV/LandUseUpdate_7-10-2019.pdf
Indiana | Franklin |  | County | 18047 | Noise | 50 | dBA | The noise level of all WES shall be no greater than fifty (50) decibels measured from the nearest property line. This level may only be exceeded during short-term events such as utility outages and/or severe windstorms. The units for noise level are assumed to be dBA. |  |  |  | SECTION 80.06.06 _ COMMERCIAL & INTERMEDIATE ALTERNATE ENERGY SYSTEMS | 2023 | https://www.franklincounty.in.gov/wp-content/uploads/2023/05/80.06.06-Commercial-and-Intermediate-Energy-Systems.pdf
Utah | Wayne |  | County | 49055 | Minimum Lot Size | 20 | acres | No Wind Energy System (Commercial/Industrial) shall be established on any parcel less than twenty (20) acres. |  |  |  | Section 1720â€”Wind Energy Systems (Commercial/Industrial) | 2011 | https://waynecountyutah.gov/uploads/wayne-county-land-use-ordinances-resolutions-1_1_2011.pdf
Utah | Wayne |  | County | 49055 | Color |  |  | Wind Energy System (Commercial/Industrial) shall be finished in a rust-resistant, non-obtrusive finish and color that is non-reflective. |  |  |  | Section 1720â€”Wind Energy Systems (Commercial/Industrial) | 2011 | https://waynecountyutah.gov/uploads/wayne-county-land-use-ordinances-resolutions-1_1_2011.pdf
Utah | Wayne |  | County | 49055 | Visual Impact |  |  | The ordinance requires that all Wind Energy Systems (Commercial/Industrial) avoid creating negative impacts or nuisance to adjoining properties, as evidenced by data, information, materials, and studies provided by the Applicant and approved by the Land Use Authority. The Land Use Authority shall consider visual impacts, appearance and view sheds when reviewing applications. The Land Use Application must include elevations of the proposed site showing height, design and configuration, and engineering drawings identifying tower design, foundation, rotor size, rated power output, and other technical details. |  |  |  | Section 1720â€”Wind Energy Systems (Commercial/Industrial) | 2011 | https://waynecountyutah.gov/uploads/wayne-county-land-use-ordinances-resolutions-1_1_2011.pdf
Utah | Wayne |  | County | 49055 | Climbing Prevention |  |  | No tower shall have any climbing apparatus within fifteen (15) feet of the ground. All access doors or access ways to towers and electrical equipment shall be locked at all times. |  |  |  | Section 1720â€”Wind Energy Systems (Commercial/Industrial) | 2011 | https://waynecountyutah.gov/uploads/wayne-county-land-use-ordinances-resolutions-1_1_2011.pdf
Utah | Wayne |  | County | 49055 | Signage |  |  | Section 1720, item 7(b) requires that "Appropriate warning signage shall be placed on towers, electrical equipment and wind energy system entrances." Item 9(c) states "No advertising signs of any kind shall be permitted on any Wind Energy System (Commercial/Industrial)." |  |  |  | Section 1720â€”Wind Energy Systems (Commercial/Industrial) | 2011 | https://waynecountyutah.gov/uploads/wayne-county-land-use-ordinances-resolutions-1_1_2011.pdf
Utah | Wayne |  | County | 49055 | Primary Use Districts | ['Agricultural (A)', 'Residential Agriculture (RA)', 'Business-Commercial (BC)', 'Resort & Recreation (RR)', 'Special Purpose (SP)'] |  | Wind Energy System (Industrial) is defined as a wind energy conversion system consisting of more than one turbine and tower, providing wind generated electrical power primarily for off-site consumption. It is permitted as a primary use (denoted by 'C') in the Agricultural (A), Residential Agriculture (RA), Business-Commercial (BC), Resort & Recreation (RR), and Special Purpose (SP) districts. Minimum parcel size for Wind Energy System (Commercial/Industrial) is twenty (20) acres. Authorization is provided as per Appendix A, Table of Uses. |  |  |  | Section 1720â€”Wind Energy Systems (Commercial/Industrial) | 2011 | https://waynecountyutah.gov/uploads/wayne-county-land-use-ordinances-resolutions-1_1_2011.pdf
Utah | Wayne |  | County | 49055 | Special Use Districts | ['Business â€“ Commercial (BC)', 'Special Purpose (SP)'] |  | Wind Energy System (Industrial) is defined as a wind energy conversion system consisting of more than one turbine and tower, providing wind generated electrical power primarily for off-site consumption. It is permitted as a 'C' use, indicating conditional or special use approval, in the Business-Commercial (BC) and Special Purpose (SP) districts. Authorization is provided as per Appendix A, Table of Uses, and minimum parcel size requirements apply (no less than twenty (20) acres). |  |  |  | Section 1720â€”Wind Energy Systems (Commercial/Industrial) | 2011 | https://waynecountyutah.gov/uploads/wayne-county-land-use-ordinances-resolutions-1_1_2011.pdf
Utah | Weber |  | County | 49057 | Structures (Non-Participating) | 800 | feet | The tower base must be set back a minimum of eight hundred feet (800') from an occupied structure for Large Wind Energy Systems. |  |  |  | 10-17B-3: REQUIREMENTS |  | https://codelibrary.amlegal.com/codes/southweberut/latest/southweber_ut/0-0-0-6184
Utah | Weber |  | County | 49057 | Maximum Height | 270 | feet | The ordinance states that for Large Wind Energy Systems, 'Tower height is not to exceed two hundred seventy feet (270').' The units for this height restriction are feet. |  |  |  | 10-17B-3: REQUIREMENTS |  | https://codelibrary.amlegal.com/codes/southweberut/latest/southweber_ut/0-0-0-6184
Utah | Weber |  | County | 49057 | Maximum Project Size | 1 | per 5 acres | A large wind energy system consisting of one tower must be located on a parcel that is a minimum of five (5) acres in size. An additional acre of property is required for each additional tower. |  |  |  | 10-17B-3: REQUIREMENTS |  | https://codelibrary.amlegal.com/codes/southweberut/latest/southweber_ut/0-0-0-6184
Utah | Weber |  | County | 49057 | Minimum Lot Size | 5 | acres | A large wind energy system consisting of one tower must be located on a parcel that is a minimum of five (5) acres in size. An additional acre of property is required for each additional tower. |  |  |  | 10-17B-3: REQUIREMENTS |  | https://codelibrary.amlegal.com/codes/southweberut/latest/southweber_ut/0-0-0-6184
Utah | Weber |  | County | 49057 | Blade Clearance | 50 | feet | The ordinance requires that the height of the blade (tip at low point of blade sweep from ground) be no closer than fifty feet (50'). This is a minimum blade clearance allowed specifically for Large Wind Energy Systems. |  |  |  | 10-17B-3: REQUIREMENTS |  | https://codelibrary.amlegal.com/codes/southweberut/latest/southweber_ut/0-0-0-6184
Utah | Weber |  | County | 49057 | Color |  |  | Color/Finish: White, earth tone or other nonreflective color applied by the manufacturer. |  |  |  | 10-17B-3: REQUIREMENTS |  | https://codelibrary.amlegal.com/codes/southweberut/latest/southweber_ut/0-0-0-6184
Utah | Weber |  | County | 49057 | Decommissioning |  |  | Section 10-17B-3, subsection U requires a decommissioning and final land reclamation plan to be followed after the anticipated useful life, abandonment, or termination of the project, including evidence of an agreement or other commitment (i.e., bond and/or sinking fund) with affected parties that ensures proper final reclamation of the wind energy project, as well as repairing any road impacts associated with the work. |  |  |  | 10-17B-3: REQUIREMENTS |  | https://codelibrary.amlegal.com/codes/southweberut/latest/southweber_ut/0-0-0-6184
Utah | Weber |  | County | 49057 | Visual Impact |  |  | The ordinance applies to large wind energy systems with a rated capacity in excess of one hundred (100) kW. It requires identification of the potential of any shadow flicker effects from the project and sufficient documentation to demonstrate limited detrimental effects for surrounding property owners. This is found in section 10-17B-3, item S: 'Shadow Flicker: Identify the potential of any shadow flicker effects from the project and provide sufficient documentation to demonstrate limited detrimental effects for surrounding property owners.' |  |  |  | 10-17B-3: REQUIREMENTS |  | https://codelibrary.amlegal.com/codes/southweberut/latest/southweber_ut/0-0-0-6184
Utah | Weber |  | County | 49057 | Climbing Prevention |  |  | The ordinance applies to large wind energy systems with a rated capacity in excess of one hundred (100) kW. It includes various requirements such as minimum parcel size, setbacks, height limits, compliance with FAA and building codes, and specifically states that "The tower shall not be climbable from the exterior." |  |  |  | 10-17B-3: REQUIREMENTS |  | https://codelibrary.amlegal.com/codes/southweberut/latest/southweber_ut/0-0-0-6184
Utah | Weber |  | County | 49057 | Signage |  |  | One project identification warning sign is permitted containing a telephone number for emergency calls, no larger than sixteen (16) square feet in size. |  |  |  | 10-17B-3: REQUIREMENTS |  | https://codelibrary.amlegal.com/codes/southweberut/latest/southweber_ut/0-0-0-6184
Utah | Weber |  | County | 49057 | Primary Use Districts | ['N-R natural resource zoning district'] |  | Large wind energy systems are permitted only in the N-R natural resource zoning district. |  |  |  | 10-17B-3: REQUIREMENTS |  | https://codelibrary.amlegal.com/codes/southweberut/latest/southweber_ut/0-0-0-6184
Utah | Weber |  | County | 49057 | Special Use Districts |  |  | Large wind energy systems are permitted only in the N-R natural resource zoning district. Small wind energy systems may be allowed by conditional use permit application in all zones in South Weber City. There is no mention of large wind energy systems being permitted as a special use or requiring approval by the zoning appeals board or similar processes. |  |  |  | 10-17B-3: REQUIREMENTS |  | https://codelibrary.amlegal.com/codes/southweberut/latest/southweber_ut/0-0-0-6184
Virginia | Accomack |  | County | 51001 | Minimum Lot Size | 5 | acres | Large wind energy systems, as defined, are permitted only on lots greater than five acres in area in the agricultural district "A". |  |  |  | Sec. 106-54. - Conditional uses/permits. |  | https://library.municode.com/va/accomack_county/codes/code_of_ordinances?nodeId=CO_CH106ZO_ARTIIIAGDIA_S106-53SPEXPEUSPE
Virginia | Accomack |  | County | 51001 | Special Use Districts | ['Agricultural District "A"'] |  | Large wind energy systems, as defined, on lots greater than five acres in area are permitted in Agricultural District "A" subject to all other requirements of this chapter, only upon the granting of a conditional use permit by the board of supervisors, in accordance with section 106-234 of this chapter. |  |  |  | Sec. 106-54. - Conditional uses/permits. |  | https://library.municode.com/va/accomack_county/codes/code_of_ordinances?nodeId=CO_CH106ZO_ARTIIIAGDIA_S106-53SPEXPEUSPE
Virginia | Bland |  | County | 51021 | Structures (Non-Participating) | 3 | tip-height-multiplier | The wind energy facility and its related compound shall have a setback from any inhabited structure of at least three times the height of the structure, measured to the center of the wind turbine base. Property owners may waive the setback requirements by signing a waiver that sets forth the applicable setback provision(s) and the proposed changes. |  |  |  | Sec. 62-135. - Specific use conditions for wind energy facilities. |  | https://library.municode.com/va/bland_county/codes/code_of_ordinances?nodeId=CO_CH62ZO_ARTIIIAD_DIV7COZOAM_S62-163ZOMANORE
Virginia | Bland |  | County | 51021 | Property Line (Non-Participating) | 1.5 | tip-height-multiplier | The wind energy facility and its related compound shall have a setback from the property line of a minimum distance of one and one-half times the height of the structure. The setback distance shall be measured to the center of the wind turbine base. Setbacks may be increased by the board of supervisors as a specific condition of approval. Property owners may waive the setback requirements by signing a waiver that is recorded and runs with the land. |  |  |  | Sec. 62-135. - Specific use conditions for wind energy facilities. |  | https://library.municode.com/va/bland_county/codes/code_of_ordinances?nodeId=CO_CH62ZO_ARTIIIAD_DIV7COZOAM_S62-163ZOMANORE
Virginia | Bland |  | County | 51021 | Decommissioning |  |  | Wind energy facilities in excess of 100 feet in height or more than two turbines per tax map parcel shall be subject to specific conditions including that all wind energy facility structures must be dismantled by the owner if not properly maintained and if unused for a period exceeding 24 consecutive months. The board of supervisors shall require the posting of surety by the applicant in an amount sufficient to cover the costs of dismantling, and the surety shall be submitted to the county prior to the issuance of the conditional use permit. |  |  |  | Sec. 62-135. - Specific use conditions for wind energy facilities. |  | https://library.municode.com/va/bland_county/codes/code_of_ordinances?nodeId=CO_CH62ZO_ARTIIIAD_DIV7COZOAM_S62-163ZOMANORE
Virginia | Bland |  | County | 51021 | Visual Impact |  |  | Wind energy facilities in excess of 100 feet in height or more than two turbines per tax map parcel shall be subject to specific conditions including: submission of a site plan with detailed location information; a demonstration such as a "balloon," computer simulated, or other approved method to evidence the location and height of the tower with notice to adjoining property owners and officials; and other requirements related to safety, setbacks, interference, permits, and maintenance. |  |  |  | Sec. 62-135. - Specific use conditions for wind energy facilities. |  | https://library.municode.com/va/bland_county/codes/code_of_ordinances?nodeId=CO_CH62ZO_ARTIIIAD_DIV7COZOAM_S62-163ZOMANORE
Indiana | Henry |  | County | 18065 | Noise | 50 | dBA | At no point within 200 feet of a primary residence from the nearest corner of a Principal Structure/Building to a WECS Tower may the sound pressure levels from a wind turbine exceed the following sound levels 50 dBA. Sound levels shall be measured with an octave band analyzer or sound level meter and associated filter manufactured in compliance with standards prescribed by the American National Standards Institute (ANSI). This standard shall supersede any noise standard(s) set forth in any other Henry County Ordinance. |  |  |  | 9.9 OTHER APPLICABLE STANDARDS | 2017 | http://www.henryco.net/attachments/BBR%20Comments%20as%20of%2011%2015%2017%20HC%20WECS%20Ordinance.pdf
Virginia | Botetourt |  | County | 51023 | Maximum Height | 680 | feet | The ordinance amends the maximum turbine height for Utility-scale wind energy systems from 550 feet to 680 feet. Specifically, no more than 22 turbines up to 680 feet in height shall be located on the property. The unit of measurement for turbine height is feet. |  |  |  | Chapter 25 Zoning, Article V, Division 6, Section 25-581.2 | 2020 | https://www.botetourtva.gov/AgendaCenter/ViewFile/Minutes/_05262020-114
Virginia | Botetourt |  | County | 51023 | Maximum Project Size | 22 | turbines | The ordinance specifies a maximum of 22 turbines up to 680 feet in height on the property for the utility-scale wind energy system. The final number of turbines will be determined at the time of site plan review, but in no instance shall the number exceed 22 turbines. |  |  |  | Chapter 25 Zoning, Article V, Division 6, Section 25-581.2 | 2020 | https://www.botetourtva.gov/AgendaCenter/ViewFile/Minutes/_05262020-114
Virginia | Botetourt |  | County | 51023 | Decommissioning |  |  | Condition #5(c) requires a Decommissioning Surety to be posted prior to issuance of any building permit, determined consistent with the Rocky Forge Wind Farm Decommissioning Costs Analysis and updated every three years. Condition #13 requires submission of a detailed Decommissioning Plan as part of the final site plan, including procedures for removal of turbines, cabling, electrical components, foundations, and associated facilities to four feet below grade, waste handling, site restoration, and a schedule for decommissioning and restoration. Additionally, if a turbine is permanently taken out of service or inoperable for 12 consecutive months, it must be removed unless consent is granted by the zoning administrator. |  |  |  | Chapter 25 Zoning, Article IV. Supplemental Regulations, Division 1. Use regulations, Section 25-446. Wind energy systems | 2020 | https://www.botetourtva.gov/AgendaCenter/ViewFile/Minutes/_05262020-114
Virginia | Botetourt |  | County | 51023 | Soil |  |  | Condition 12 requires the Developer to "comply with all provisions of state law and the Botetourt County Code relating to stormwater and erosion and sedimentation control." Condition 13(a)(x) mandates "Replanting and erosion control measures meeting or exceeding the requirements of the Botetourt County Stormwater and Erosion & Sedimentation Control ordinances, as amended," during decommissioning of the utility-scale wind energy system. |  |  |  | Chapter 25 Zoning, Article V, Division 6, Section 25-581.2 | 2020 | https://www.botetourtva.gov/AgendaCenter/ViewFile/Minutes/_05262020-114
Virginia | Botetourt |  | County | 51023 | Special Use Districts | ['Forest Conservation (FC) Use District'] |  | A utility-scale wind energy system is permitted in the Forest Conservation (FC) Use District by obtaining a Special Exception Permit (SEP), as per Chapter 25, Article IV, Section 25-446 of the Botetourt County Code. Approval requires a public hearing and adherence to conditions including conformance with a Concept Plan and limits on turbine number and height. |  |  |  | Chapter 25. Zoning, Article IV. Supplemental Regulations, Division 1. Use regulations, Section 25-446. Wind energy systems | 2020 | https://www.botetourtva.gov/AgendaCenter/ViewFile/Minutes/_05262020-114
Virginia | Cumberland |  | County | 51049 | Structures (Non-Participating) | 300 | feet | For occupied community buildings and dwellings on nonparticipating properties, a minimum setback of 300 feet from the nearest point on the outer wall is required, with setback distances measured from the nearest edge of the perimeter fencing of the facility. |  |  |  | Development Standards for a Wind Energy Facility | 2024 | https://cumberlandcounty.virginia.gov/DocumentCenter/View/957/Energy-Facilities-Policy-Adopted-20240813
Virginia | Cumberland |  | County | 51049 | Property Line (Non-Participating) | 50 | feet | The ordinance requires a minimum setback of 50 feet from the nearest shared property line, measured from the nearest edge of the perimeter fencing of the facility, for large wind energy systems. |  |  |  | Development Standards for a Wind Energy Facility | 2024 | https://cumberlandcounty.virginia.gov/DocumentCenter/View/957/Energy-Facilities-Policy-Adopted-20240813
Virginia | Cumberland |  | County | 51049 | Roads | 50 | feet | For a public road right-of-way, a minimum of 50 feet measured from the nearest edge of a public road right-of-way to the nearest edge of the perimeter fencing of the facility. |  |  |  | Development Standards for a Wind Energy Facility | 2024 | https://cumberlandcounty.virginia.gov/DocumentCenter/View/957/Energy-Facilities-Policy-Adopted-20240813
Indiana | Lake |  | County | 18089 | Noise | 50 | dBA | Wind turbines may not produce sound levels in excess of 50 decibels (on the dB(A) scale), as measured at the minimum required setback distances. Compliance with this standard must be demonstrated in a study prepared by qualified professional acoustician. |  |  |  | 154-8-070 ¦ Wind Farms |  | https://lakecountyin.gov/departments/planning-commission/ordinances-c/unified%20development%20ordinance%20no.%202560.pdf
Virginia | Cumberland |  | County | 51049 | Shadow Flicker | 30 | hr/year | Each wind tower is sited such that any occupied community building or nonparticipating residence will not experience more than 30 hours per year of shadow flicker under planned operating conditions as indicated by industry standard computer modeling. |  |  |  | Development Standards for a Wind Energy Facility | 2024 | https://cumberlandcounty.virginia.gov/DocumentCenter/View/957/Energy-Facilities-Policy-Adopted-20240813
Virginia | Cumberland |  | County | 51049 | Lighting |  |  | The wind energy facility is equipped with a functioning light-mitigating technology. To allow proper conspicuity of a wind turbine at night during construction, a turbine may be lighted with temporary lighting until the permanent lighting configuration, including the light-mitigating technology, is implemented. The Commission may approve a temporary exemption from the requirements of this subdivision if installation of appropriate light-mitigating technology is not feasible. The wind energy facility meets any standards concerning radar interference, lighting, subject to subdivision e, or other relevant issues as determined by the County. |  |  |  | Development Standards for a Wind Energy Facility | 2024 | https://cumberlandcounty.virginia.gov/DocumentCenter/View/957/Energy-Facilities-Policy-Adopted-20240813
Virginia | Giles |  | County | 51071 | Prohibitions |  |  | Commercial wind farms exceeding 1 megawatt or not an accessory use to the property upon which it is located are specifically not permitted under this section but may be applied for as a conditional use in any zone. There is no expiration date given for this prohibition. |  |  |  | 302.147 Public Utilities | 2022 | https://virginiasmtnplayground.com/wp-content/uploads/2022/03/Official-Zoning-Ordinance-Ross-pdf-312022.pdf
Virginia | Grayson |  | County | 51077 | Maximum Project Size | 0 | turbines | Utility-scale wind energy systems, defined as wind facilities with a rated capacity of one (1) megawatt (MW) or greater, are prohibited in all zoning districts, effectively setting the maximum project size or total installation allowed to zero turbines or zero total installation. The text states: 'Utility-scale wind energy systems... are prohibited in all zoning districts.' |  |  |  | PART II. Article 3, General Requirements for All Zone Districts, Section 3-14, Renewable Energy Infrastructure | 2024 | https://www.graysoncountyva.gov/AgendaCenter/ViewFile/Minutes/_06132024-15
Virginia | Grayson |  | County | 51077 | Shadow Flicker | 0 | hr/year | Utility-scale wind energy systems are prohibited in all zoning districts in Grayson County, effectively setting the maximum shadow flicker allowed to 0 hours per year for such systems. |  |  |  | PART II. Article 3, General Requirements for All Zone Districts, Section 3-14, Renewable Energy Infrastructure | 2024 | https://www.graysoncountyva.gov/AgendaCenter/ViewFile/Minutes/_06132024-15
Virginia | Grayson |  | County | 51077 | Prohibitions |  |  | Utility-scale wind energy systems "shall be prohibited" and "are prohibited in all zoning districts" in Grayson County. The prohibition applies unconditionally and without any expiration date. |  |  |  | 3-14.4 Wind Energy Generating Facilities | 2024 | https://www.graysoncountyva.gov/AgendaCenter/ViewFile/Minutes/_06132024-15
Virginia | Grayson |  | County | 51077 | Primary Use Districts |  |  | Utility-scale wind energy systems, or any wind energy generating facility constituting a principal use of property, are prohibited in all zoning districts. Accessory wind facilities may be permitted either by-right or subject to a Special Use Permit as specified within the applicable zoning districts. Wind turbines under 100 feet and those with rated capacity less than 100 KW are allowed in all zone districts with a zoning permit, but larger or luminated towers require a Special Use Permit. |  |  |  | 3-14.4 Wind Energy Generating Facilities | 2024 | https://www.graysoncountyva.gov/AgendaCenter/ViewFile/Minutes/_06132024-15
Virginia | Grayson |  | County | 51077 | Special Use Districts |  |  | Utility-scale wind energy systems, or any wind energy generating facility constituting a principal use of property, are prohibited in all zoning districts. Accessory wind facilities may be permitted either by-right or subject to a Special Use Permit as specified within the applicable zoning districts. Proposed towers over 100 feet and/or luminated towers require a Special Use Permit. References to Renewable Energy Infrastructure were deleted from the Rural Farm District (RF), Rural Residential (RR), Commercial District (C), and Industrial (I) District (IND) zoning districts, while Accessory Wind Facilities were added to these districts plus the Service District (SD). |  |  |  | 3-14 Renewable Energy Infrastructure | 2024 | https://www.graysoncountyva.gov/AgendaCenter/ViewFile/Minutes/_06132024-15
Virginia | Henrico |  | County | 51087 | Property Line (Non-Participating) | 1 | tip-height-multiplier | All towers must be set back from the perimeter of the facility a distance equal to or exceeding the overall height of the tower and associated wind turbine blade (as measured from the base of the tower). |  |  |  | D. Wind energy facility, large |  | https://henrico.gov/pdfs/countyattorney/Chpt024Zoning.pdf
Indiana | Montgomery |  | County | 18107 | Noise | 50 | dBA | Noise levels generated by the operation of a WECS shall not exceed fifty (50) decibels [dB SPL(A) weighting], as measured at the nearest Primary Structure for participating and non-participating landowners or at the nearest property line for certain parcels. This ordinance lowers the noise limits from 60 dB to 50 dB and provides specific measurement locations and buffer distances to protect persons from noise exceeding these levels. |  |  |  | Section 155.11(G) |  | https://www.montgomerycounty.in.gov/egov/documents/1531167489_09379.pdf
Virginia | Henrico |  | County | 51087 | Maximum Height | 199 | feet | The height of any tower, measured at the highest point of the arc of the blades, must not exceed 199 feet. |  |  |  | Sec. 24-4314. Public and Civic Uses: Utilities |  | https://henrico.gov/pdfs/countyattorney/Chpt024Zoning.pdf
Virginia | Henrico |  | County | 51087 | Shadow Flicker | 30 | minutes/day | Shadows cast by the towers or blades must not fall upon any off-site area for more than 30 minutes in any 24-hour period. The unit is expressed as minutes per day rather than the standard hr/year for shadow flicker. |  |  |  | Sec. 24-4314. Public and Civic Uses: Utilities |  | https://henrico.gov/pdfs/countyattorney/Chpt024Zoning.pdf
Virginia | Henrico |  | County | 51087 | Blade Clearance | 75 | feet | Blade tips or vanes must have a minimum ground clearance of 75 feet above grade, as measured at the lowest point of the arc of the blades. This applies to large wind energy facilities as defined in the ordinance. |  |  |  | Sec. 24-4314. Public and Civic Uses: Utilities |  | https://henrico.gov/pdfs/countyattorney/Chpt024Zoning.pdf
Virginia | Henrico |  | County | 51087 | Color |  |  | All towers and turbines of a wind energy facility must be uniform in design, type, color, number of blades per turbine, and direction of blade rotation. Towers and wind turbines must be painted or finished and maintained in the color originally applied by the manufacturer, or a matte and generally nonreflective neutral color (e.g., gray, white, or galvanized steel). |  |  |  | Sec. 24-4314. Public and Civic Uses: Utilities |  | https://henrico.gov/pdfs/countyattorney/Chpt024Zoning.pdf
Virginia | Henrico |  | County | 51087 | Decommissioning |  |  | If use of a wind energy facility is discontinued for a period of one year, the County will deem it abandoned and provide the owner a written notice of abandonment stating that the owner has 90 days from the date of receipt of the notice to either resume use of the facility or file a notice of termination with the County. The owner must remove the facility (including all towers, turbines, above-ground structures and equipment, outdoor storage, and hazardous materials) within 180 days after a notice of termination is filed. On removing an abandoned facility, the owner must restore the site of the facility to as good a condition as existed before construction or installation of the facility, unless otherwise instructed by the County. |  |  |  | Sec. 24-4314. Public and Civic Uses: Utilities |  | https://henrico.gov/pdfs/countyattorney/Chpt024Zoning.pdf
Virginia | Henrico |  | County | 51087 | Lighting |  |  | The wind energy facility must not be lighted or illuminated unless required by the FAA, in which case strobes or blinking lights must be avoided to the maximum extent practicable. |  |  |  | Sec. 24-4314. Public and Civic Uses: Utilities |  | https://henrico.gov/pdfs/countyattorney/Chpt024Zoning.pdf
Virginia | Henrico |  | County | 51087 | Climbing Prevention |  |  | A wind energy facility must be enclosed by security fencing and locked gates that are at least eight feet high and have anti-climbing devices. |  |  |  | Sec. 24-4314. Public and Civic Uses: Utilities |  | https://henrico.gov/pdfs/countyattorney/Chpt024Zoning.pdf
Virginia | Henrico |  | County | 51087 | Signage |  |  | A wind energy facility must be enclosed by security fencing and locked gates that are at least eight feet high and have anti-climbing devices. The facility must provide warning signs at each vehicular access point to the site. |  |  |  | Sec. 24-4314. Public and Civic Uses: Utilities |  | https://henrico.gov/pdfs/countyattorney/Chpt024Zoning.pdf
Virginia | Henrico |  | County | 51087 | Special Use Districts |  |  | The Principal Use Table lists 'Wind energy facility, large' under Utilities with designations 'R' (permitted by right) and '-' (prohibited) across various zoning districts. There are no 'C' (conditional use permit) or 'P' (provisional use permit) designations shown for large wind energy facilities in the provided text. Thus, no districts are explicitly identified as permitting large wind energy systems as a special use or similar. |  |  |  | Sec. 24-4205. Principal Use Table |  | https://henrico.gov/pdfs/countyattorney/Chpt024Zoning.pdf
Virginia | Northampton |  | County | 51131 | Property Line (Non-Participating) | 1.5 | tip-height-multiplier | The minimum setback distance between a wind turbine (large scale and utility scale) and property lines for properties not part of a wind farm shall be no less than one and one-half times the wind turbine height or 600 feet, whichever is greater. The setback requirement from the closest property lines of adjacent and other properties shall be no less than 1.25 mi/6600 feet. An exemption to the setback requirement for property lines may be granted by the Board of Supervisors only by an agreement, through the execution of a legally binding publicly recorded document that runs with the land, between the proponent and adjacent and other property owners with property lines which are within a radius of 1.25 mi/6600 feet of the wind turbine. In the event that a wind energy facility is composed of more than one parcel of land, the setback provisions shall not apply to abutting parcels where they share a common boundary, and shall only apply where the boundary of a parcel which is part of such facilities abuts a parcel which is not part of such facilities. |  | 600 |  | Â§ 154.2.115 STANDARDS FOR WIND ENERGY FACILITIES, WIND ENERGY TEST FACILITIES, AND WIND TURBINES, LARGE AND UTILITY -SCALE. | 2016 | https://cdnsm5-hosted.civiclive.com/UserFiles/Servers/Server_14877142/File/Government/Departments_Elected%20Offices/Planning,%20Permiting%20&%20Enforcement/2016%20ADOPTED%20ZONING%20APRIL%2012,%202016%20FINAL(3).pdf
Virginia | Northampton |  | County | 51131 | Roads | 1.5 | tip-height-multiplier | The minimum setback distance between a wind turbine (large scale and utility scale) and public roads shall be no less than one and one-half times the wind turbine height or 600 feet, whichever is greater. |  | 600 |  | Â§ 154.2.115 STANDARDS FOR WIND ENERGY FACILITIES, WIND ENERGY TEST FACILITIES, AND WIND TURBINES, LARGE AND UTILITY -SCALE. | 2016 | https://cdnsm5-hosted.civiclive.com/UserFiles/Servers/Server_14877142/File/Government/Departments_Elected%20Offices/Planning,%20Permiting%20&%20Enforcement/2016%20ADOPTED%20ZONING%20APRIL%2012,%202016%20FINAL(3).pdf
Virginia | Northampton |  | County | 51131 | Transmission | 1.5 | tip-height-multiplier | The minimum setback distance between a wind turbine (large scale and utility scale) and overhead utility or transmission lines shall be no less than one and one-half times the wind turbine height or 600 feet, whichever is greater. |  | 600 |  | Â§ 154.2.115 STANDARDS FOR WIND ENERGY FACILITIES, WIND ENERGY TEST FACILITIES, AND WIND TURBINES, LARGE AND UTILITY -SCALE. | 2016 | https://cdnsm5-hosted.civiclive.com/UserFiles/Servers/Server_14877142/File/Government/Departments_Elected%20Offices/Planning,%20Permiting%20&%20Enforcement/2016%20ADOPTED%20ZONING%20APRIL%2012,%202016%20FINAL(3).pdf
Indiana | Morgan |  | County | 18109 | Noise | 50 | dBA | The sound pressure level shall not exceed an hourly average sound level of 50 dB(A)-weighted decibels, as modeled at the outer wall of an affected dwelling. |  |  |  | iii. Use and Operational Standards | 2022 | https://morgancounty.in.gov/egov/documents/1644326429_12628.pdf
Virginia | Northampton |  | County | 51131 | Shadow Flicker | 25 | minutes/day | Wind energy facilities, wind energy test facilities and wind turbines shall be located and/or operated so as to limit shadow flicker on off-site residential structures, but in no event shall shadow flicker exceed 25 minutes per day. |  |  |  | Â§ 154.2.115 STANDARDS FOR WIND ENERGY FACILITIES, WIND ENERGY TEST FACILITIES, AND WIND TURBINES, LARGE AND UTILITY -SCALE | 2016 | https://cdnsm5-hosted.civiclive.com/UserFiles/Servers/Server_14877142/File/Government/Departments_Elected%20Offices/Planning,%20Permiting%20&%20Enforcement/2016%20ADOPTED%20ZONING%20APRIL%2012,%202016%20FINAL(3).pdf
Virginia | Northampton |  | County | 51131 | Blade Clearance | 75 | feet | The minimum distance between the ground and the lowest point of the blades shall be 75 feet. |  |  |  | Â§ 154.2.115 STANDARDS FOR WIND ENERGY FACILITIES, WIND ENERGY TEST FACILITIES, AND WIND TURBINES, LARGE AND UTILITY -SCALE. | 2016 | https://cdnsm5-hosted.civiclive.com/UserFiles/Servers/Server_14877142/File/Government/Departments_Elected%20Offices/Planning,%20Permiting%20&%20Enforcement/2016%20ADOPTED%20ZONING%20APRIL%2012,%202016%20FINAL(3).pdf
Virginia | Northampton |  | County | 51131 | Color |  |  | Wind turbines shall be painted a single, non-reflective, non-obtrusive color such as gray or similar shades. This provision may be waived if necessary to protect avian resources. Wind turbines as part of a wind energy facility shall be painted in an identical color. |  |  |  | Â§ 154.2.115 STANDARDS FOR WIND ENERGY FACILITIES, WIND ENERGY TEST FACILITIES, AND WIND TURBINES, LARGE AND UTILITY -SCALE. | 2016 | https://cdnsm5-hosted.civiclive.com/UserFiles/Servers/Server_14877142/File/Government/Departments_Elected%20Offices/Planning,%20Permiting%20&%20Enforcement/2016%20ADOPTED%20ZONING%20APRIL%2012,%202016%20FINAL(3).pdf
Virginia | Northampton |  | County | 51131 | Decommissioning |  |  | The applicant shall submit a decommissioning plan, which describes the anticipated life of the project, the cost for removal, evidence of decommissioning funds (bond, insurance, or other guarantee), and the plans for restoring the soils and vegetation on the site after removal of the wind turbine. Require the applicant to annually provide the Board of Supervisors annually with evidence of sufficient decommissioning funds, in the form of a performance bond or surety bond, to allow the county, at no cost to itself, to remove the project in the event that the applicant fails to comply with its decommissioning plan. |  |  |  | Â§ 154.2.115 STANDARDS FOR WIND ENERGY FACILITIES, WIND ENERGY TEST FACILITIES, AND WIND TURBINES, LARGE AND UTILITY -SCALE. | 2016 | https://cdnsm5-hosted.civiclive.com/UserFiles/Servers/Server_14877142/File/Government/Departments_Elected%20Offices/Planning,%20Permiting%20&%20Enforcement/2016%20ADOPTED%20ZONING%20APRIL%2012,%202016%20FINAL(3).pdf
Virginia | Northampton |  | County | 51131 | Lighting |  |  | No wind turbine tower shall be lit except to comply with FAA requirements. For wind energy facilities and wind energy test facilities, minimum security lighting for ground-level facilities shall be allowed as approved on the site plan. Security lighting shall be designed to minimize light pollution and impacts to neighboring properties, including the use of light hoods, low glare fixtures, and directing lights at the ground. The application shall include a lighting plan showing any FAA-required lighting and other proposed lighting, including a copy of the FAA determination for required markings and/or lights. |  |  |  | Â§ 154.2.115 STANDARDS FOR WIND ENERGY FACILITIES, WIND ENERGY TEST FACILITIES, AND WIND TURBINES, LARGE AND UTILITY -SCALE. | 2016 | https://cdnsm5-hosted.civiclive.com/UserFiles/Servers/Server_14877142/File/Government/Departments_Elected%20Offices/Planning,%20Permiting%20&%20Enforcement/2016%20ADOPTED%20ZONING%20APRIL%2012,%202016%20FINAL(3).pdf
Virginia | Northampton |  | County | 51131 | Visual Impact |  |  | The ordinance requires applicants for a special use permit for large scale and utility scale wind energy facilities to submit photo-simulations from at least three different locations to illustrate views of the project so that visual impacts can be determined (Â§154.2.115 (E)(1)(o)). Additionally, balloon testing must be conducted at the proposed wind energy facility location for at least two wind turbines, with balloons flown at a height equal to the proposed turbine height to simulate visual presence (Â§154.2.115 (E)(1)(p)). These requirements are part of the submission and processing requirements for wind energy facilities, wind energy test facilities, and large scale and utility scale wind turbines. |  |  |  | Â§ 154.2.115 STANDARDS FOR WIND ENERGY FACILITIES, WIND ENERGY TEST FACILITIES, AND WIND TURBINES, LARGE AND UTILITY -SCALE | 2016 | https://cdnsm5-hosted.civiclive.com/UserFiles/Servers/Server_14877142/File/Government/Departments_Elected%20Offices/Planning,%20Permiting%20&%20Enforcement/2016%20ADOPTED%20ZONING%20APRIL%2012,%202016%20FINAL(3).pdf
Virginia | Northampton |  | County | 51131 | Climbing Prevention |  |  | Wind turbines shall be designed to prevent unauthorized external access to electrical and mechanical components and shall have access doors that are kept securely locked. The applicant shall submit a vertical drawing of the wind turbine showing wind turbine height, blade dimensions, turbine dimensions, tower and turbine colors, ladders, distance between ground and lowest point of any blade, location of climbing pegs, and access doors. |  |  |  | Â§ 154.2.115 STANDARDS FOR WIND ENERGY FACILITIES, WIND ENERGY TEST FACILITIES, AND WIND TURBINES, LARGE AND UTILITY -SCALE. | 2016 | https://cdnsm5-hosted.civiclive.com/UserFiles/Servers/Server_14877142/File/Government/Departments_Elected%20Offices/Planning,%20Permiting%20&%20Enforcement/2016%20ADOPTED%20ZONING%20APRIL%2012,%202016%20FINAL(3).pdf
Virginia | Northampton |  | County | 51131 | Signage |  |  | No advertising signs are allowed on any part of a wind energy facility, a wind energy test facility and/or wind turbine and associated structures, equipment and facilities. Consistent with Zoning Code sign regulations, warning signs for expected dangers shall be posted at all wind energy facilities, wind energy test facilities and wind turbines. At least one sign shall be posted at the base of the tower warning of electrical shock and high voltage. A sign shall be posted at the base of each tower containing emergency contact information, including a local telephone number with 24-hour, 7 days per week coverage. |  |  |  | Â§ 154.2.115 STANDARDS FOR WIND ENERGY FACILITIES, WIND ENERGY TEST FACILITIES, AND WIND TURBINES, LARGE AND UTILITY -SCALE. | 2016 | https://cdnsm5-hosted.civiclive.com/UserFiles/Servers/Server_14877142/File/Government/Departments_Elected%20Offices/Planning,%20Permiting%20&%20Enforcement/2016%20ADOPTED%20ZONING%20APRIL%2012,%202016%20FINAL(3).pdf
Virginia | Northampton |  | County | 51131 | Soil |  |  | Wind energy facilities and wind energy test facilities shall be located, designed, and constructed in such a manner as to minimize adverse impacts to fish, wildlife, or native plant resources, including fish and wildlife habitat, migratory routes, and state or federally-listed threatened or endangered fish, wildlife, or plant species and operated in accordance with the conditions of the special use permit (SUP). Wind energy facilities and wind energy test facilities shall be located in a manner consistent with all applicable local, state and federal regulations, including, but not limited to, wetlands laws and regulations, stormwater runoff and erosion control regulations, and hazardous waste disposal regulations. Any soils compacted during construction of a wind turbine shall be decompacted to a depth of 18 inches and vegetation shall be re-established at the soonest planting date for cover crops. |  |  |  | Â§ 154.2.115 STANDARDS FOR WIND ENERGY FACILITIES, WIND ENERGY TEST FACILITIES, AND WIND TURBINES, LARGE AND UTILITY -SCALE. | 2016 | https://cdnsm5-hosted.civiclive.com/UserFiles/Servers/Server_14877142/File/Government/Departments_Elected%20Offices/Planning,%20Permiting%20&%20Enforcement/2016%20ADOPTED%20ZONING%20APRIL%2012,%202016%20FINAL(3).pdf
Virginia | Northampton |  | County | 51131 | Special Use Districts |  |  | Â§ 154.2.115(B) states that no wind energy facility, wind energy test facility, or wind turbine, large scale and/or utility scale not part of wind energy facility or wind energy test facility, shall be constructed, reconstructed, modified or operated in Northampton County except pursuant to a special use permit approved in compliance with this section. Â§ 154.2.114(A) notes that no MET tower may be constructed except by a special use permit within the Agricultural/Rural Business District (A/RB). |  |  |  | Â§ 154.2.115 STANDARDS FOR WIND ENERGY FACILITIES, WIND ENERGY TEST FACILITIES, AND WIND TURBINES, LARGE AND UTILITY -SCALE. | 2016 | https://cdnsm5-hosted.civiclive.com/UserFiles/Servers/Server_14877142/File/Government/Departments_Elected%20Offices/Planning,%20Permiting%20&%20Enforcement/2016%20ADOPTED%20ZONING%20APRIL%2012,%202016%20FINAL(3).pdf
Virginia | Pulaski |  | County | 51155 | Property Line (Non-Participating) | 1.5 | tip-height-multiplier | Wind Turbines shall be setback a minimum of 1.5x their maximum height, as measured from the ground to the tip of the blade at its uppermost height, from adjacent non-participating property lines; Wind Energy Facility facilities, other than Wind Turbines, electric lines and electrical junction boxes, access roads, landscaping, and fencing, shall be setback a minimum of two hundred (200) feet from adjacent non-participating property lines; |  |  |  | 14. Wind Turbines- Large, Medium, and Small | 2024 | https://www.pulaskicounty.org/documents/planning-zoning/ordinances/udo-nov-2024.pdf
Indiana | Putnam |  | County | 18133 | Noise | 50 | dBA | The project owner must demonstrate to the County that the WESC device operates in a manner such that sound attributable to the WESC device will not exceed an hourly average sound level of fifty (50) A-weighted decibels, as modeled at the outer wall of an affected dwelling. |  |  |  | Â§ 155.136 Development Standards for Commercial WESC | 2022 | https://irp.cdn-website.com/238c8e41/files/uploaded/Ordinance%202022-1-4-1%20solar-wind%202022004459.pdf
Virginia | Pulaski |  | County | 51155 | Blade Clearance | 15 | feet | Wind Turbine blades shall be installed to provide a clearance above the ground per industry standards or fifteen (15) feet, whichever is greater. |  |  |  | 14. Wind Turbines- Large, Medium, and Small | 2024 | https://www.pulaskicounty.org/documents/planning-zoning/ordinances/udo-nov-2024.pdf
Virginia | Pulaski |  | County | 51155 | Color |  |  | Wind Turbines shall be non-obtrusive, neutral colors, such as white, off-white or gray and shall be non-reflective. |  |  |  | 14. Wind Turbines- Large, Medium, and Small | 2024 | https://www.pulaskicounty.org/documents/planning-zoning/ordinances/udo-nov-2024.pdf
Virginia | Pulaski |  | County | 51155 | Decommissioning |  |  | A decommission plan that outlines process and details for how the Wind Energy Facility will be decommissioned must be submitted (l.ii). Any Wind Energy Facility not in operation for more than 24 months is considered abandoned and must be removed within 12 months of notice (m). Large Wind Energy Facilities must provide a Development Surety to cover removal costs if abandoned (n.xiii). |  |  |  | 14. Wind Turbines- Large, Medium, and Small | 2024 | https://www.pulaskicounty.org/documents/planning-zoning/ordinances/udo-nov-2024.pdf
Virginia | Pulaski |  | County | 51155 | Lighting |  |  | No artificial lighting shall be permitted, except for any lighting required by the Federal Aviation Administration or other applicable authority regulating air safety. |  |  |  | 14. Wind Turbines- Large, Medium, and Small | 2024 | https://www.pulaskicounty.org/documents/planning-zoning/ordinances/udo-nov-2024.pdf
Virginia | Pulaski |  | County | 51155 | Visual Impact |  |  | When submitting an application for a Wind Energy Facility, regardless of size, the following materials shall be submitted: iii. Visual assessment report showing existing site photographs and photographic simulations showing the Wind Energy Facility. The photographic simulations shall include views of the Wind Energy Facility from various directions as seen from public roadways and from other specific locations as determined by the UDO Administrator. |  |  |  | 14. Wind Turbines- Large, Medium, and Small | 2024 | https://www.pulaskicounty.org/documents/planning-zoning/ordinances/udo-nov-2024.pdf
Virginia | Pulaski |  | County | 51155 | Climbing Prevention |  |  | Wind Turbines shall not be readily climbable for the first fifteen (15) feet of the outside of the turbine, excluding stairs to the tower access door, if applicable. |  |  |  | 14. Wind Turbines- Large, Medium, and Small | 2024 | https://www.pulaskicounty.org/documents/planning-zoning/ordinances/udo-nov-2024.pdf
Virginia | Pulaski |  | County | 51155 | Signage |  |  | Information regarding the facility owner and operator shall be located on a sign at the compound entrance; a clearly visible warning sign concerning voltage shall be placed at the base of all pad mounted transformers, substations, and other equipment that may pose a shock hazard. |  |  |  | 14. Wind Turbines- Large, Medium, and Small | 2024 | https://www.pulaskicounty.org/documents/planning-zoning/ordinances/udo-nov-2024.pdf
Virginia | Pulaski |  | County | 51155 | Special Use Districts | ['C', 'A', 'RC', 'CM', 'LI'] |  | Wind Energy Facility - Large is permitted as a Special Use Permit (SUP) in the C, A, RC, CM, and LI districts, indicating that approval is required through a special use permit process. The ordinance states: 'Wind Energy Facility- Large SUP SUP SUP SUP SUP' under these districts. Additionally, detailed application materials and conditions are required for all Wind Energy Facilities, including a project narrative, decommission plan, visual assessment, sound analysis, and various approvals. For Large facilities, additional requirements include an Emergency Response Plan, annual reporting, liability insurance, and a development surety. |  |  |  | 14. Wind Turbines- Large, Medium, and Small | 2024 | https://www.pulaskicounty.org/documents/planning-zoning/ordinances/udo-nov-2024.pdf
Virginia | Roanoke |  | County | 51161 | Structures (Non-Participating) | 1000 | feet | Large wind energy systems and utility wind energy systems shall be set back a distance of one thousand (1,000) feet from existing dwelling units on non-participating properties, whichever is greater. The Board of Supervisors may modify the required setbacks from existing dwelling units as appropriate based on site specific considerations during the special use permit process. Setbacks shall be measured from the base of the tower of the wind energy system. |  | 1000 |  | ARTICLE IV â€“ USE AND DESIGN STANDARDS SEC. 30-87. MISCELLANEOUS USES. Sec. 30-87-7. Wind Energy System, Large; and Wind Energy System, Utility. |  | https://mcclibraryfunctions.azurewebsites.us/api/ordinanceDownload/12222/501499/pdf?forceDownload=true
Virginia | Roanoke |  | County | 51161 | Property Line (Non-Participating) | 1.1 | tip-height-multiplier | Large wind energy systems and utility wind energy systems shall be set back a distance of four hundred and fifty (450) feet or one hundred ten percent (110%) of the height of the wind energy system from all adjoining non-participating property lines, whichever is greater. The Board of Supervisors may modify the required setbacks from property lines as appropriate based on site specific considerations during the special use permit process. Setbacks shall be measured from the base of the tower of the wind energy system. |  | 450 |  | SEC. 30-87-7(B)(3) |  | https://mcclibraryfunctions.azurewebsites.us/api/ordinanceDownload/12222/501499/pdf?forceDownload=true
Iowa | Buena Vista |  | County | 19021 | Noise | 50 | dBA | Sound produced by any WEDs under normal operating conditions, as measured from a permanent residential dwelling, shall not produce sound at a level that would constitute a nuisance. Industry standards support that noise created by a CWED should not exceed 50 dBA at the nearest exterior wall of a Permanent Residential Dwelling. |  |  |  | SECTION 3- GENERAL REQUIREMENTS | 2024 | https://buenavistacounty.iowa.gov/wp-content/uploads/2024/12/Buena-Vista-County-Wind-Energy-Conversion-System-Ordinance-6.9.pdf
Virginia | Roanoke |  | County | 51161 | Color |  |  | Any large wind energy system tower or utility wind energy system tower shall maintain a white or galvanized steel finish, unless Federal Aviation Administration (FAA) standards require otherwise. The Board of Supervisors may allow a property owner to paint the tower to reduce its visual obtrusiveness. |  |  |  | SEC. 30-87-7. Wind Energy System, Large; and Wind Energy System, Utility. |  | https://mcclibraryfunctions.azurewebsites.us/api/ordinanceDownload/12222/501499/pdf?forceDownload=true
Virginia | Roanoke |  | County | 51161 | Decommissioning |  |  | Section 30-87-7(B)(15) requires that when a large wind energy system or utility wind energy system is abandoned or discontinued, the owner must notify the Zoning Administrator within ten (10) days and physically remove the system within 180 days, including removal of turbines, towers, equipment, and restoration of the site. Decommissioning funds must be posted and maintained equal to the gross cost of removal, with financial assurance forms such as performance bonds or letters of credit. Estimates of removal costs must be provided prior to obtaining a Certificate of Occupancy and every fifth anniversary thereafter. |  |  |  | SEC. 30-87. MISCELLANEOUS USES. Sec. 30-87-7. Wind Energy System, Large; and Wind Energy System, Utility. |  | https://mcclibraryfunctions.azurewebsites.us/api/ordinanceDownload/12222/501499/pdf?forceDownload=true
Virginia | Roanoke |  | County | 51161 | Lighting |  |  | Large wind energy systems and utility wind energy systems shall not be artificially lighted unless required by the Federal Aviation Administration (FAA) or an appropriate authority. |  |  |  | SEC. 30-87-7. Wind Energy System, Large; and Wind Energy System, Utility. |  | https://mcclibraryfunctions.azurewebsites.us/api/ordinanceDownload/12222/501499/pdf?forceDownload=true
Virginia | Roanoke |  | County | 51161 | Visual Impact |  |  | Applicants for a large wind energy system or utility wind energy system must provide "accurate, to scale, photographic simulations showing the relationship of the large wind energy system or utility wind energy system and its associated facilities and development to its surroundings" to assess visual impact. The number and perspectives of these simulations are established by County staff during pre-submission consultation, including coordination with national or state forest, park units, wildlife management areas, or known historic or cultural resource sites within five miles of the project. |  |  |  | SEC. 30-87. MISCELLANEOUS USES. Sec. 30-87-7. Wind Energy System, Large; and Wind Energy System, Utility. |  | https://mcclibraryfunctions.azurewebsites.us/api/ordinanceDownload/12222/501499/pdf?forceDownload=true
Virginia | Roanoke |  | County | 51161 | Signage |  |  | Signs, writing, pictures, flags, streamers, or other decorative items that may be construed as advertising are prohibited on wind energy systems, except as follows: (a) Manufacturerâ€™s or installerâ€™s identification on the wind turbine; and (b) Appropriate warning signs and placards. |  |  |  | SEC. 30-87-7. Wind Energy System, Large; and Wind Energy System, Utility. |  | https://mcclibraryfunctions.azurewebsites.us/api/ordinanceDownload/12222/501499/pdf?forceDownload=true
Virginia | Roanoke |  | County | 51161 | Soil |  |  | Section 30-87-7(B)(13) states that "Clearing of natural vegetation shall be limited to that which is necessary for the construction, operation and maintenance of the wind facility. Adherence to Erosion and Sediment Control regulations is required." This applies directly to large and utility wind energy systems as defined in the ordinance. |  |  |  | SEC. 30-87-7. Wind Energy System, Large; and Wind Energy System, Utility. |  | https://mcclibraryfunctions.azurewebsites.us/api/ordinanceDownload/12222/501499/pdf?forceDownload=true
Virginia | Roanoke |  | County | 51161 | Special Use Districts | ['AG-3 Agricultural/Rural Preserve District', 'AG-1 Agricultural/Rural Low Density District', 'I-1 Low Intensity Industrial District', 'I-2 High Intensity Industrial District'] |  | Wind Energy System, Utility is allowed only by special use permit pursuant to section 30-19 in the following districts: AG-3 Agricultural/Rural Preserve, AG-1 Agricultural/Rural Low Density, I-1 Low Intensity Industrial, and I-2 High Intensity Industrial. This is indicated by the phrase 'allowed only by special use permit pursuant to section 30-19' under the permitted uses sections for these districts. |  |  |  | ARTICLE III â€“ DISTRICT REGULATIONS |  | https://mcclibraryfunctions.azurewebsites.us/api/ordinanceDownload/12222/501499/pdf?forceDownload=true
Virginia | Rockingham |  | County | 51165 | Structures (Non-Participating) | 1.6 | tip-height-multiplier | The wind energy conversion system shall be set back a distance equal to one hundred sixty percent (160%) of the structure height or eight hundred (800) feet, whichever is greater, from any residential or public use structure on neighboring property and any public use areas as determined by the Board of Supervisors. Setbacks shall be measured from the outside surface at the base of the wind energy tower and in a horizontal direction. The setbacks shall be kept free of all habitable structures as long as the facility is in place. |  | 800 |  | K. Setbacks and separation. | 2014 | https://www.rockinghamcountyva.gov/DocumentCenter/View/390/Zoning-Ordinance--Date-of-Enactment-10-1-14?bidId=
Iowa | Calhoun |  | County | 19025 | Noise | 50 | dBA | The noise produced by a Commercial Wind Energy Conversion System (WECS) shall not exceed 50 decibels (dBA), as stated in Section III, subsection 5: 'The setback distances outlined in the â€œProtected Areas and Setback Requirementsâ€ section apply to the noise produced by a WECS, which shall not exceed 50 decibels.' |  |  |  | Section III - Siting and Design Standards | 2024 | https://www.calhouncounty.iowa.gov/document_center/Ordinances/2024-01%20Wind%20Ordinance%20Final.pdf
Virginia | Rockingham |  | County | 51165 | Maximum Height | 500 | feet | The structure height shall not exceed five hundred (500) feet above the existing average grade. The BZA may allow the height to exceed the specified limits when certain conditions are met, including demonstration of additional benefits in energy production, industry standards, and satisfaction of special use permit criteria. |  |  |  | J. Height | 2014 | https://www.rockinghamcountyva.gov/DocumentCenter/View/390/Zoning-Ordinance--Date-of-Enactment-10-1-14?bidId=
Virginia | Rockingham |  | County | 51165 | Color |  |  | Wind energy structures shall maintain a painted, coated, or galvanized steel finish, unless FAA standards require otherwise, or if the owner is attempting to have the structure conform to the surrounding environment and architecture, in which case the owner may propose an alternative to reduce visual obtrusiveness. |  |  |  | B. Wind energy structures shall maintain a painted, coated, or galvanized steel finish | 2014 | https://www.rockinghamcountyva.gov/DocumentCenter/View/390/Zoning-Ordinance--Date-of-Enactment-10-1-14?bidId=
Virginia | Rockingham |  | County | 51165 | Decommissioning |  |  | If an applicant fails to remove a wind energy conversion system in accordance with this section, the County shall have the authority to enter the subject property and physically remove the facility. The County shall require the applicant, and/or subsequent owners of the property or wind energy conversion system, to provide a form of surety mutually agreeable to the applicant and the County to cover costs of the removal in the event the County must remove the facility. Prior to obtaining a certificate of occupancy from the County and on every tenth (10th) anniversary of the commencement of the operation of the project, the applicant shall provide to the County an estimate of the projected salvage value of the turbines and other equipment to be removed from the project site ("salvage value"), as well as the projected cost of removing the turbines and other equipment from the site as determined by an independent engineer mutually agreeable to the applicant and County ("gross decommissioning cost"). Based on this determination, applicant shall post and maintain decommissioning funds in an amount equal to net decommissioning cost, which is gross decommissioning cost minus salvage value. Decommissioning funds may be in the form of a performance bond, surety bond, letter of credit, corporate guarantee, or other form of financial assurance as may be mutually acceptable to the applicant and the County. The decommissioning funds shall be posted and maintained with a bonding company or federal or state chartered lending institution mutually agreeable to the applicant and county. |  |  |  | W. Abandonment or discontinuation of use, 4. Decommissioning | 2014 | https://www.rockinghamcountyva.gov/DocumentCenter/View/390/Zoning-Ordinance--Date-of-Enactment-10-1-14?bidId=
Virginia | Rockingham |  | County | 51165 | Lighting |  |  | Wind energy conversion systems shall not be artificially lighted unless required by the FAA or an appropriate authority. |  |  |  | Wind energy systems, large-scale. | 2014 | https://www.rockinghamcountyva.gov/DocumentCenter/View/390/Zoning-Ordinance--Date-of-Enactment-10-1-14?bidId=
Virginia | Rockingham |  | County | 51165 | Visual Impact |  |  | The applicant shall provide photo-simulations of the proposed wind energy conversion system from at least three (3) different locations. The simulations shall show views of the simulated wind energy structures from locations, such as property lines and roadways, as deemed necessary by the Zoning Administrator in order to assess the visual impact of the wind energy system. After the submission of the official application, the applicant shall conduct balloon testing at the sites identified in the photo-simulations. Balloons shall be placed at each site for at least four (4) hours and flown at a height equal to the structure height requested in the application. |  |  |  | D. Visual Impact Assessment Requirements | 2014 | https://www.rockinghamcountyva.gov/DocumentCenter/View/390/Zoning-Ordinance--Date-of-Enactment-10-1-14?bidId=
Virginia | Rockingham |  | County | 51165 | Special Use Districts | ['I-1 (Industrial District 1)', 'I-2 (Industrial District 2)', 'PID (Planned Industrial District)', 'S-1 (Special District 1)'] |  | Large-scale wind energy systems are permitted as a special use (SU*) in the I-1, I-2, PID, and S-1 districts. Approval requires a special use permit process involving the Board of Supervisors, including a public hearing. Conditions for approval include minimizing adverse safety and environmental impacts, setbacks, public information meetings, submission of detailed documentation, and compliance with federal and state standards. The Board of Supervisors reviews and approves applications, and the Zoning Administrator manages application completeness and notifications. The ordinance specifies detailed requirements to ensure a legally defensible position by the County. |  |  |  | Wind energy systems, large-scale | 2014 | https://www.rockinghamcountyva.gov/DocumentCenter/View/390/Zoning-Ordinance--Date-of-Enactment-10-1-14?bidId=
Virginia | Shenandoah |  | County | 51171 | Structures (Non-Participating) | 2.5 | tip-height-multiplier | Large-scale wind facilities must be set back at least 1.5 times the tower height from occupiable buildings on the same parcel and 2.5 times the tower height from occupiable buildings on adjacent parcels. These setbacks are "calculated by multiplying the required setback number by the wind turbine height" and are "measured from the center of the wind turbine tower base to the nearest point on the foundation of an occupied building." The setback "proposes to reduce noise and shadow flicker impacts to any previously existing occupied buildings on adjacent properties." |  |  |  | Â§ 165-174 Small-scale wind facility and large-scale wind facility additional regulations. |  | https://ecode360.com/35278426
Virginia | Shenandoah |  | County | 51171 | Property Line (Non-Participating) | 1.5 | tip-height-multiplier | Large-scale wind facilities must be set back from property lines by 1.5 times the tower height, measured from the center of the wind turbine tower base to the property line. This setback distance is calculated by multiplying the required setback number by the wind turbine height. |  |  |  | Â§ 165-174 Small-scale wind facility and large-scale wind facility additional regulations |  | https://ecode360.com/35278426
Virginia | Shenandoah |  | County | 51171 | Roads | 1.5 | tip-height-multiplier | The minimum setback from public or private right-of-way for a Large-scale wind facility is 1.5 times the tower height. This is calculated by multiplying the required setback number by the wind turbine height, measured from the center of the wind turbine tower base to the right-of-way. |  |  |  | Â§ 165-174 Small-scale wind facility and large-scale wind facility additional regulations |  | https://ecode360.com/35278426
Virginia | Shenandoah |  | County | 51171 | Maximum Height | 500 | feet | The maximum height from ground, including blades, for Large-scale wind facilities is 500 feet as specified in the dimensional requirements table. This is a clear and specific maximum height limit that an energy system developer must abide by. |  |  |  | Â§ 165-174 Small-scale wind facility and large-scale wind facility additional regulations. |  | https://ecode360.com/35278426
Virginia | Shenandoah |  | County | 51171 | Minimum Lot Size | 5 | acres | The ordinance explicitly requires a minimum lot size of 5.0 acres for Large-scale wind facilities, as stated in the dimensional requirements table under 'Minimum lot size (in acres)'. |  |  |  | Â§ 165-174 Small-scale wind facility and large-scale wind facility additional regulations. |  | https://ecode360.com/35278426
Virginia | Shenandoah |  | County | 51171 | Color |  |  | Large-scale wind facility towers must maintain a galvanized steel or white finish, unless FAA standards require otherwise. |  |  |  | Â§ 165-174 Small-scale wind facility and large-scale wind facility additional regulations. |  | https://ecode360.com/35278426
Virginia | Shenandoah |  | County | 51171 | Lighting |  |  | Wind turbines shall be lighted only if required by the Federal Aviation Administration. Lighting of other parts of the wind facility, such as appurtenant structures, shall be limited to that required for safety and operational purposes, and shall be full-cutoff luminaries. Furthermore, unless required otherwise by the FAA, all lighting shall face the ground in order to facilitate dark skies. |  |  |  | Â§ 165-174 Small-scale wind facility and large-scale wind facility additional regulations |  | https://ecode360.com/35278426
Virginia | Smyth |  | County | 51173 | Structures (Non-Participating) | 1.5 | tip-height-multiplier | The minimum setback requirement for Utility Scale wind energy facilities is 1.5 times the wind turbine height from occupied buildings on both the subject property and adjacent properties. The setback distance is calculated by multiplying the required setback number by the wind turbine height, which is defined as the distance from grade to the highest point of the turbine rotor or tip of the turbine blade when it reaches its highest elevation. No static distance value is added to this calculation. |  |  |  | Section 4-19. - Wind energy facility. |  | https://library.municode.com/va/smyth_county/codes/code_of_ordinances?nodeId=APXAZOOR_ARTIIIDIRE
Virginia | Smyth |  | County | 51173 | Property Line (Non-Participating) | 1.5 | tip-height-multiplier | The minimum setback for Utility Scale wind energy facilities is 1.5 times the wind turbine height measured from the center of the turbine base to the property line. "Calculated by multiplying the required setback number by the wind turbine height." "Wind Turbine Height" is defined as "The distance measured from grade to the highest point of the turbine rotor or tip of the turbine blade when it reaches its highest elevation." No static distance value is added to this setback. |  |  |  | Section 4-19. - Wind energy facility. |  | https://library.municode.com/va/smyth_county/codes/code_of_ordinances?nodeId=APXAZOOR_ARTIIIDIRE
Virginia | Smyth |  | County | 51173 | Roads | 1.5 | tip-height-multiplier | The minimum setback from a public/private right-of-way for a Utility Scale wind energy facility is 1.5 times the wind turbine height, measured from the center of the wind turbine base to the right-of-way. This setback distance is calculated by multiplying the required setback number (1.5) by the turbine height, but it cannot exceed a maximum limit of 500 feet. |  |  | 500 | Section 4-19. - Wind energy facility. |  | https://library.municode.com/va/smyth_county/codes/code_of_ordinances?nodeId=APXAZOOR_ARTIIIDIRE
Virginia | Smyth |  | County | 51173 | Railroads | 2 | tip-height-multiplier | For Utility Scale wind energy facilities (rated capacity of more than 1 MW), the setback distance from railroads is calculated by multiplying the required setback number (2.0) by the wind turbine height, defined as the distance from grade to the highest point of the turbine rotor or tip of the turbine blade when it reaches its highest elevation. The setback is measured from the center of the wind turbine base to the railroad. No additional static distance is added to this calculation. |  |  |  | Section 4-19. - Wind energy facility. |  | https://library.municode.com/va/smyth_county/codes/code_of_ordinances?nodeId=APXAZOOR_ARTIIIDIRE
Virginia | Smyth |  | County | 51173 | Transmission | 1.5 | tip-height-multiplier | The minimum setback requirements for Utility Scale wind energy facilities from public/private rights-of-way, which include utility easements and overhead electrical transmission lines, is 1.5 times the wind turbine height. The setback is calculated by multiplying the required setback number by the wind turbine height. Any on-site transmission or power lines shall, to the maximum extent possible, be placed underground. |  |  |  | Section 4-19. - Wind energy facility. |  | https://library.municode.com/va/smyth_county/codes/code_of_ordinances?nodeId=APXAZOOR_ARTIIIDIRE
Virginia | Smyth |  | County | 51173 | Maximum Height | 500 | feet | The maximum height from grade for a Utility Scale wind energy facility is 500 feet, as specified in the dimensional requirements table under Section 4-19(a)(1). Utility Scale is defined as a wind energy conversion system with a rated capacity of more than 1 MW or greater. The height is measured from grade to the highest point of the turbine rotor or tip of the turbine blade when it reaches its highest elevation. |  |  |  | Section 4-19. - Wind energy facility. |  | https://library.municode.com/va/smyth_county/codes/code_of_ordinances?nodeId=APXAZOOR_ARTIIIDIRE
Virginia | Smyth |  | County | 51173 | Minimum Lot Size | 25 | acres | The ordinance requires a minimum lot size of 25 acres for Utility Scale wind energy facilities, as explicitly stated in the table under Section 4-19(a)(1). |  |  |  | Section 4-19. - Wind energy facility. |  | https://library.municode.com/va/smyth_county/codes/code_of_ordinances?nodeId=APXAZOOR_ARTIIIDIRE
Virginia | Smyth |  | County | 51173 | Color |  |  | The visual appearance of wind energy facilities shall at a minimum: Maintain a galvanized finish and be a non-obtrusive color such as white, off-white, or gray. |  |  |  | Section 4-19. - Wind energy facility. |  | https://library.municode.com/va/smyth_county/codes/code_of_ordinances?nodeId=APXAZOOR_ARTIIIDIRE
Virginia | Smyth |  | County | 51173 | Decommissioning |  |  | If no electricity is generated for a continuous period of 24 months, the wind energy facility owner, and/or operator and/or property owner shall have three months to complete decommissioning of the facility. Decommissioning shall include removal of wind turbines, buildings, cabling, electrical components, roads, and any other associated facilities. Disturbed earth shall be graded and re-seeded unless the landowner requests in writing that the access roads or other land surface areas not be restored. A performance surety, in a form approved by the County Attorney, shall be submitted by the applicant prior to the issuance of a building permit to ensure removal of the wind energy facility when it is no longer to be used for wind generation. |  |  |  | Section 4-19. - Wind energy facility. |  | https://library.municode.com/va/smyth_county/codes/code_of_ordinances?nodeId=APXAZOOR_ARTIIIDIRE
Virginia | Smyth |  | County | 51173 | Special Use Districts | ['Agricultural District (A)', 'Agricultural/Rural District (A/R)', 'Commercial District (C)', 'Industrial District'] |  | Wind Energy Facility is listed as a use permitted with a Special Use Permit in the Agricultural District (A), Agricultural/Rural District (A/R), Commercial District (C), and Industrial District. These special uses may be permitted following a public hearing and approval as set forth in Article VI. The ordinance includes dimensional and setback requirements for Utility Scale wind energy facilities, such as a minimum lot size of 25 acres and a maximum height of 500 ft. |  |  |  | Section 3-1, 3-2, 3-4, 3-5, and 4-19 |  | https://library.municode.com/va/smyth_county/codes/code_of_ordinances?nodeId=APXAZOOR_ARTIIIDIRE
Virginia | Tazewell |  | County | 51185 | Prohibitions |  |  | The ordinance explicitly prohibits "Commercial wind turbines over 40 feet in height" in the Permissive Use District, except by special exception permit, as stated in Section 300-300.03(A)(5). There is no expiration date for this prohibition. |  |  |  | Section 300-300.03 Prohibited Uses | 2016 | http://tazewellcountyva.org/wp-content/uploads/2016/01/Eastern-District-Zoning-Ordinance-Draft.pdf
Virginia | Washington |  | County | 51191 | Structures (Non-Participating) | 1.6 | tip-height-multiplier | The wind energy conversion system shall be set back a distance equal to 160 percent of the wind turbine height or 800 feet, whichever is greater, from any occupied building or public use area. These setbacks may be reduced by notarized consent of the owner of the property on which the requested wind energy conversion system is to be erected and the adjoining landowner whose dwelling falls within the setback area, along with a deed of easement prohibiting construction of any new structure within the setback area. Large systems shall meet all setback requirements for primary structures for the zoning district in which the wind energy conversion system is located in addition to the requirements set forth above. The setbacks shall be kept free of all habitable structures or occupied buildings so long as the facility is in place; setbacks shall be measured from the outside surface at the base of the wind energy tower and in a horizontal direction. |  | 800 |  | Sec. 66-1213. - Large wind energy conversion systemsâ€”Height and setbacks. | 2010 | https://library.municode.com/va/washington_county/codes/code_of_ordinances?nodeId=PTICO_CH66ZO_ARTXIVALENGESY_DIV1WIENCOSY_S66-1210LAWIENCOSYONDIAU
Virginia | Washington |  | County | 51191 | Property Line (Non-Participating) | 1.25 | tip-height-multiplier | The wind energy conversion system shall be set back from all adjoining nonparticipating property lines a distance at least equal to 125 percent of the wind turbine height. Setbacks shall be measured from the outside surface at the base of the wind energy tower and in a horizontal direction. These setbacks may be reduced by notarized consent of the adjoining landowner and execution of a deed of easement prohibiting construction of new structures within the setback area. |  |  |  | Sec. 66-1213. - Large wind energy conversion systemsâ€”Height and setbacks. | 2010 | https://library.municode.com/va/washington_county/codes/code_of_ordinances?nodeId=PTICO_CH66ZO_ARTXIVALENGESY_DIV1WIENCOSY_S66-1210LAWIENCOSYONDIAU
Virginia | Washington |  | County | 51191 | Roads | 1.25 | tip-height-multiplier | The wind energy conversion system shall be set back from roads a distance at least equal to 125 percent of the wind turbine height. Setbacks shall be measured from the outside surface at the base of the wind energy tower and in a horizontal direction. These setbacks may be reduced by notarized consent of the owner of the property on which the requested wind energy conversion system is to be erected and the adjoining landowner whose property line or dwelling falls within the setback area, with an executed deed of easement prohibiting construction of any new structure within the setback area. |  |  |  | Sec. 66-1213. - Large wind energy conversion systemsâ€”Height and setbacks. | 2010 | https://library.municode.com/va/washington_county/codes/code_of_ordinances?nodeId=PTICO_CH66ZO_ARTXIVALENGESY_DIV1WIENCOSY_S66-1210LAWIENCOSYONDIAU
Iowa | Cedar |  | County | 19031 | Noise | 50 | dBA | Section 6, subsection 13 states that audible noise due to C-WECS operations shall not exceed fifty (50) decibel A (dBA) for any period of time, when measured at the outside wall of any non-participating residence or occupied community building existing on the date of approval of any Special Exception Use permit. The ordinance also includes provisions for adjustments in case of steady pure tones and ambient noise levels, compliance testing, and possible waivers with written consent and recorded easements. |  |  |  | SECTION 6. GENERAL REQUIREMENTS FOR C-WECS AND METEOROLOGICAL TOWERS |  | https://cedarcounty.iowa.gov/files/county_ordinances/an_ordinance_regulating_the_placement_of_wind_energy_conversion_systems_on_property_located_in_the_unincorporated_areas_of_cedar_county.pdf
Virginia | Washington |  | County | 51191 | Maximum Height | 500 | feet | The wind turbine height of a large system shall not exceed 500 feet or the height recommended by the manufacturer or distributor of the system, whichever is lesser. The board of supervisors may allow a project to exceed this height restriction if certain criteria are met. |  |  |  | Sec. 66-1213. - Large wind energy conversion systemsâ€”Height and setbacks. | 2010 | https://library.municode.com/va/washington_county/codes/code_of_ordinances?nodeId=PTICO_CH66ZO_ARTXIVALENGESY_DIV1WIENCOSY_S66-1210LAWIENCOSYONDIAU
Virginia | Washington |  | County | 51191 | Decommissioning |  |  | The ordinance requires that the application for a special exception permit for large wind energy conversion systems include a decommissioning plan (Sec. 66-1211(c)(4)). Upon abandonment or discontinuation, the owner must notify the administrator and physically remove the system within 12 months, including removal of turbines, equipment, and foundations, proper disposal of materials, and site restoration (Sec. 66-1220(a)-(b)). If the owner fails to remove the system, the county may remove it and require the applicant or subsequent owners to provide financial surety such as a performance bond or letter of credit to cover removal costs (Sec. 66-1220(d)). |  |  |  | Sec. 66-1220. - Large wind energy conversion systemsâ€”Abandonment or discontinuation of use. | 2010 | https://library.municode.com/va/washington_county/codes/code_of_ordinances?nodeId=PTICO_CH66ZO_ARTXIVALENGESY_DIV1WIENCOSY_S66-1210LAWIENCOSYONDIAU
Virginia | Washington |  | County | 51191 | Lighting |  |  | Large systems shall not be artificially lighted unless required by the Federal Aviation Administration or an appropriate authority. |  |  |  | Sec. 66-1212. - Large wind energy conversion systemsâ€”General requirements. | 2010 | https://library.municode.com/va/washington_county/codes/code_of_ordinances?nodeId=PTICO_CH66ZO_ARTXIVALENGESY_DIV1WIENCOSY_S66-1210LAWIENCOSYONDIAU
Virginia | Washington |  | County | 51191 | Visual Impact |  |  | The ordinance requires that the application for a special exception permit for large wind energy conversion systems include "Photo-simulations of the proposed wind energy conversion system from at least three different locations" to assess visual impact (Sec. 66-1211(c)(2)(e)). Additionally, "The applicant shall conduct balloon testing within 30 days of submission of application" to simulate the structure's height and visibility (Sec. 66-1212(d)). These requirements explicitly enact visual impact assessment obligations for large wind energy conversion systems. |  |  |  | Sec. 66-1211. - Large wind energy conversion systemsâ€”Special exception permit required. | 2010 | https://library.municode.com/va/washington_county/codes/code_of_ordinances?nodeId=PTICO_CH66ZO_ARTXIVALENGESY_DIV1WIENCOSY_S66-1210LAWIENCOSYONDIAU
Virginia | Washington |  | County | 51191 | Climbing Prevention |  |  | The system shall be designed and installed so as not to provide bolt steps, ladders, or any other means readily accessible to the public for a minimum of 12 feet above ground. |  |  |  | Sec. 66-1216. - Large wind energy conversion systemsâ€”Site access and control. | 2010 | https://library.municode.com/va/washington_county/codes/code_of_ordinances?nodeId=PTICO_CH66ZO_ARTXIVALENGESY_DIV1WIENCOSY_S66-1210LAWIENCOSYONDIAU
Virginia | Washington |  | County | 51191 | Signage |  |  | Large wind energy conversion systems shall not have on the system facility any signs, writings, or pictures that may be construed as advertising for entities other than the manufacturer of such equipment or the facility owner or facility operator, if such is a business entity, except as otherwise specifically allowed by this chapter. |  |  |  | Sec. 66-1212. - Large wind energy conversion systemsâ€”General requirements. | 2010 | https://library.municode.com/va/washington_county/codes/code_of_ordinances?nodeId=PTICO_CH66ZO_ARTXIVALENGESY_DIV1WIENCOSY_S66-1210LAWIENCOSYONDIAU
Virginia | Washington |  | County | 51191 | Special Use Districts | ['Agriculture-limited district (A-1)', 'Agriculture-general district (A-2)', 'Conservation and recreation district (CR)'] |  | Large wind energy conversion systems shall be permitted in the agriculture-limited district (A-1), agriculture-general district (A-2), and conservation and recreation district (CR), by special exception permit and provided that the use complies with all requirements set forth in this division. |  |  |  | Sec. 66-1210. - Large wind energy conversion systemsâ€”Zoning district authorizations. | 2010 | https://library.municode.com/va/washington_county/codes/code_of_ordinances?nodeId=PTICO_CH66ZO_ARTXIVALENGESY_DIV1WIENCOSY_S66-1210LAWIENCOSYONDIAU
Virginia |  | Roanoke | City | 51770 | Maximum Height | 30 | feet | The ordinance states that the maximum turbine height for commercial wind turbines is 120 feet for freestanding turbines, 60 feet above the roof for roof-mounted turbines, and 30 feet for vertical axis turbines. The most restrictive maximum height is 30 feet, which applies to vertical axis turbines. All heights are given in feet. |  |  |  | Sec. 36.2-403. Accessory uses and structures. | 2021 | https://www.roanokeva.gov/DocumentCenter/View/16551/Proposed-Amendments-to-the-Zoning-Code-Text-Amendments-November-2021
Virginia |  | Roanoke | City | 51770 | Primary Use Districts |  |  | Wind turbine, commercial is permitted as a primary use (indicated by 'P') only in certain industrial districts as per Sec. 36.2-322. In residential (Sec. 36.2-311), multiple purpose (Sec. 36.2-315), and planned unit development districts (Sec. 36.2-327), Wind turbine, commercial is permitted only by special exception ('S') or not permitted. The specific district names or abbreviations within these categories are not provided in the text. |  |  |  |  | 2021 | https://www.roanokeva.gov/DocumentCenter/View/16551/Proposed-Amendments-to-the-Zoning-Code-Text-Amendments-November-2021
Virginia |  | Roanoke | City | 51770 | Special Use Districts | ['Residential Districts (Sec. 36.2-311)', 'Multiple Purpose Districts (Sec. 36.2-315)', 'Planned Unit Development Districts (Sec. 36.2-327)'] |  | Wind turbine, commercial is permitted only by special exception ("S") in Residential Districts, Multiple Purpose Districts, and Planned Unit Development Districts, indicating that these uses require approval by special exception or a similar permitting process. In Industrial Districts, commercial wind turbines are permitted as of right ("P") in some subdistricts. The ordinance uses "S" to indicate a use permitted only by special exception and "P" to indicate a use permitted as of right. |  |  |  |  | 2021 | https://www.roanokeva.gov/DocumentCenter/View/16551/Proposed-Amendments-to-the-Zoning-Code-Text-Amendments-November-2021
Washington | Adams |  | County | 53001 | Structures (Non-Participating) | 4 | tip-height-multiplier | Wind energy turbine towers shall be sited a minimum of 1.1 times the height of the wind turbine generator away from existing residential structures, measured from the ground to the maximum extent of the turbine blade, regardless of whether the residential structure owner consents to the location. For all nonconsenting, nonparticipating landowners, commercial wind energy turbine towers shall be set back a minimum distance of four times the maximum height of the turbine, measured to the blade tip at its maximum elevation, from the nonparticipating landownerâ€™s residence. |  |  |  | 17.70.070 Development standards and criteria |  | https://www.codepublishing.com/WA/AdamsCounty/html/AdamsCounty17/AdamsCounty1770.html
Washington | Adams |  | County | 53001 | Property Line (Non-Participating) | 1.1 | tip-height-multiplier | There shall be a minimum distance of 1.1 times the height of the wind turbine generator away from the property line of any nonparticipating landowner, measured from the ground to the maximum extent of the turbine blade. |  |  |  | 17.70.070 Development standards and criteria |  | https://www.codepublishing.com/WA/AdamsCounty/html/AdamsCounty17/AdamsCounty1770.html
Washington | Adams |  | County | 53001 | Decommissioning |  |  | Prior to commencing operations, the applicant shall prepare a decommissioning plan in a form acceptable to the county. A bond, letter of credit, or other security acceptable to the county is required to ensure proper decommissioning of each turbine and other equipment. The amount of the security shall be determined on the basis of the site-specific conditions affecting the costs of decommissioning, access, depth of foundation, terrain, etc., to include credit for salvage value of the equipment. The timing for supplying the security shall be determined in consultation with the department. |  |  |  | 17.70.070 Development standards and criteria, subsection N. Decommissioning |  | https://www.codepublishing.com/WA/AdamsCounty/html/AdamsCounty17/AdamsCounty1770.html
Washington | Adams |  | County | 53001 | Visual Impact |  |  | The ordinance requires that commercial wind energy facilities (wind turbines greater than 120 feet in height) submit an expanded SEPA checklist including environmental studies and analysis (Section 17.70.060). It also mandates that the applicant prepare visual simulations of wind turbines from key viewpoints chosen in consultation with the department (Section 17.70.070(M) Visual Resources). These are explicit visual impact assessment requirements applicable to commercial wind energy facilities. |  |  |  | 17.70.060 Application requirements and 17.70.070 Development standards and criteria |  | https://www.codepublishing.com/WA/AdamsCounty/html/AdamsCounty17/AdamsCounty1770.html
Washington | Adams |  | County | 53001 | Soil |  |  | Section 17.70.070(E) requires the applicant to "revegetate any disturbed areas that are not permanently occupied by the project features," comply with "county road standards for dust control and erosion," and maintain "a water truck on site during construction for dust suppression." Section 17.70.070(I) mandates to "design and implement stormwater drainage systems in consultation with a professional engineer to ensure that minimal erosion will occur," "monitor the site for erosion on a regular schedule as approved by the Department of Ecology or Adams County," and "take corrective action as necessary." These requirements apply to commercial wind energy facilities, defined as wind turbines greater than one hundred twenty feet in height. |  |  |  | 17.70.070 Development standards and criteria |  | https://www.codepublishing.com/WA/AdamsCounty/html/AdamsCounty17/AdamsCounty1770.html
Washington | Adams |  | County | 53001 | Special Use Districts |  |  | Commercial wind energy facilities are allowed in the zoning districts as shown in Section 17.08.040, District use chart, by conditional use permit (CUP). Wind turbines greater than one hundred twenty feet in height are considered commercial wind energy facilities and are subject to the requirements of this chapter. Upon satisfying the standards and criteria in this chapter, the wind energy facility shall be considered to be compatible with adjacent and surrounding land uses and other discretionary zoning requirements. Subject to imposition of clear and objective conditions in accordance with this chapter, the wind energy facility shall be deemed to comply with the countyâ€™s conditional use permit requirements. |  |  |  | 17.70.020 Application of standards and criteria |  | https://www.codepublishing.com/WA/AdamsCounty/html/AdamsCounty17/AdamsCounty1770.html
Washington | Benton |  | County | 53005 | Structures (Non-Participating) | 1000 | feet | All wind turbine tower bases must be set back from all dwellings not located on the same parcel at least one thousand (1,000) feet. |  |  |  | SECTION 5. Ordinance 611, Section 53 and BCC 11.15.060 |  | https://bentoncountywa.municipalone.com/docview.aspx?docid=29828
Washington | Benton |  | County | 53005 | Property Line (Non-Participating) | 1 | tip-height-multiplier | All wind turbine tower bases must be set back from all property lines a distance equal to the associated wind turbine height, except that, where contiguous properties are leased for an identical duration for development of a wind farm, the tower bases set back from the property lines common with such leased properties may be eliminated so long as no part of any wind turbine extends past any such interior property lines and the above-required setbacks are maintained from the property lines comprising the exterior boundaries of the wind farm. |  |  |  | SECTION 5. Ordinance 611, Section 53 and BCC 11.15.060 |  | https://bentoncountywa.municipalone.com/docview.aspx?docid=29828
Washington | Benton |  | County | 53005 | Roads | 1 | tip-height-multiplier | All wind turbine tower bases must be set back from the closest edge of a state, county, or city road right-of-way a distance equal to the wind turbine height. |  |  |  | SECTION 5. Ordinance 611, Section 53 and BCC 11.15.060 |  | https://bentoncountywa.municipalone.com/docview.aspx?docid=29828
Washington | Benton |  | County | 53005 | Maximum Height | 350 | feet | No wind turbine(s) height exceeds three hundred and fifty (350) feet. This maximum height applies to wind turbine farms (two or more wind turbines on one parcel) as defined in the ordinance. The height is measured from ground level to the highest point on a wind turbine, including the rotor blades. |  |  |  | SECTION 5. Ordinance 611, Section 53 and BCC 11.15.060 |  | https://bentoncountywa.municipalone.com/docview.aspx?docid=29828
Washington | Benton |  | County | 53005 | Blade Clearance | 30 | feet | The ordinance requires that 'The lowest point on all rotor blades must be at least thirty (30) feet above ground level' for wind turbine farms (two or more wind turbines on one parcel). This minimum blade clearance applies specifically to wind turbine farms and is expressed in feet. |  |  |  | SECTION 5. Ordinance 611, Section 53 and BCC 11.15.060 |  | https://bentoncountywa.municipalone.com/docview.aspx?docid=29828
Washington | Benton |  | County | 53005 | Decommissioning |  |  | If the use of any wind turbine or wind turbine farm is discontinued for a period of one (1) year or more, the owner of such facility shall remove the facility within ninety (90) days of written notification by the Planning Department. If such facility is not removed within said ninety (90) days, the County may refer the issue to the code enforcement officer for appropriate action pursuant to Chapter 11.43 BCC. |  |  |  | USES REQUIRING A CONDITIONAL USE PERMIT |  | https://bentoncountywa.municipalone.com/docview.aspx?docid=29828
Washington | Benton |  | County | 53005 | Special Use Districts | ['Rural Lands Twenty Acre District (RL-20)', 'GMA Agricultural District'] |  | Wind turbine farms and related support structures may be permitted as conditional uses in the Rural Lands Twenty Acre District (RL-20) and the GMA Agricultural District if a conditional use permit is issued by the Hearings Examiner after notice and public hearing as provided by BCC 11.50.040. The ordinance specifies detailed conditions including setbacks, height limits, FAA compliance, and removal requirements if discontinued for one year or more. |  |  |  | SECTION 5. Ordinance 611, Section 53 and BCC 11.15.060; SECTION 7. Ordinance 611, Section 63 and BCC 11.17.070 |  | https://bentoncountywa.municipalone.com/docview.aspx?docid=29828
Washington | Columbia |  | County | 53013 | Structures (Non-Participating) | 4 | tip-height-multiplier | For all non-consenting, non-participating landowners, commercial wind energy turbine towers shall be setback a minimum distance of four-times (4X) the maximum height of the turbine, measured to the blade tip at its maximum elevation, from the non-participating landowner's occupied building. |  |  |  | 18.87.060 Development standards and criteria |  | https://www.columbiaco.com/Archive/ViewFile/Item/2314
Washington | Columbia |  | County | 53013 | Property Line (Non-Participating) | 0.25 | miles | No individual tower shall be located closer than one-quarter mile to the project boundary encompassing the entire project area (defined as including any property purchased or for which a lease has been entered for the purpose of placement of wind turbine towers or for expansion of the project area) and/or any approved independent phase thereof. |  |  |  | 18.87.060 Development standards and criteria |  | https://www.columbiaco.com/Archive/ViewFile/Item/2314
Washington | Columbia |  | County | 53013 | Roads | 1.5 | tip-height-multiplier | No individual tower shall be located closer than one and one-half times the height of the tower, measured from the natural surrounding grade to the highest extent of any blade, to any paved county road and any state highway. |  |  |  | 18.87.060 Development standards and criteria |  | https://www.columbiaco.com/Archive/ViewFile/Item/2314
Washington | Columbia |  | County | 53013 | Decommissioning |  |  | Section 18.87.060(N) Decommissioning requires that prior to commencing construction, the applicant shall prepare a decommissioning plan in a form acceptable to the County, secured by a bond, letter of credit, or other security. Upon termination, abandonment, or cessation of operation for more than 270 consecutive days, the applicant or current owner shall dismantle and remove above ground improvements including wind turbines, step-up transformers, substations, overhead transmission lines and support structures, control hardware, and meteorological towers. Foundations will be removed to a level of three (3) feet below the surface unless requested to be maintained by the landowner. The applicant shall repair any damage, restore the property to grade, and implement erosion and control devices, restoring the site as reasonably as possible to its pre-project condition. If the applicant fails to fulfill these obligations, the County may undertake decommissioning using the security device. All applicable local and state regulatory requirements must be complied with, including obtaining demolition permits. |  |  |  | 18.87.060 Development standards and criteria |  | https://www.columbiaco.com/Archive/ViewFile/Item/2314
Washington | Columbia |  | County | 53013 | Visual Impact |  |  | The ordinance explicitly requires that "The applicant shall prepare visual simulations of wind turbines from key viewpoints, chosen in consultation with the Planning Department" as part of the visual impact assessment for commercial wind energy facilities (over 1 MW). This requirement is found under the development standards and criteria related to visual resources. |  |  |  | 18.87.060 Development standards and criteria |  | https://www.columbiaco.com/Archive/ViewFile/Item/2314
Washington | Columbia |  | County | 53013 | Soil |  |  | Section 18.87.060(I) "Stormwater and runoff" requires design and implementation of stormwater drainage systems in consultation with a professional engineer to ensure compliance with applicable laws and regulations, monitoring for erosion during the first year after construction or until vegetation is established, and taking corrective action as necessary. It also mandates compliance with Washington State Department of Ecology stormwater regulations and incorporation of Best Management Practices (BMPs) related to stormwater management and control. Additionally, Section 18.87.060(N)(2) on decommissioning requires restoration of the site with erosion and control devices and procedures, restoring the site as reasonably as possible to its pre-project condition. |  |  |  | 18.87.060 Development standards and criteria |  | https://www.columbiaco.com/Archive/ViewFile/Item/2314
Washington | Garfield |  | County | 53023 | Structures (Non-Participating) | 4 | tip-height-multiplier | Setbacks from existing residential structures shall be a minimum of one thousand six-hundred fifty feet or four times the total extended height of the Wind Energy Tower, whichever is greater. A waiver or consent to smaller residential setback distances shall be documented by a fully executed, notarized agreement by the fee title owner, in a format that can be recorded so as to appear in the affected real propertyâ€™s condition of title. |  | 1650 |  | IV-5 - Setbacks |  | https://www.garfieldcountywa.gov/media/5741
Washington | Garfield |  | County | 53023 | Property Line (Non-Participating) | 1 | tip-height-multiplier | Setbacks from Wind Energy Tower project area boundaries shall be the total extended height of the Wind Energy Tower plus one hundred feet, unless waived in writing by an affected property owner. | 100 |  |  | IV-5 - Setbacks |  | https://www.garfieldcountywa.gov/media/5741
Washington | Garfield |  | County | 53023 | Roads | 100 | feet | Setbacks from the rights-of-way of all county paved or bituminous-surfaced roads shall be the total extended height of the Wind Energy Tower plus one hundred feet. Setbacks from the rights-of-way of all county gravel or unpaved roads shall be one hundred feet from the closest blade tip of the Wind Energy Tower. Setbacks along all other portions of Hwy. 12 outside of the Urban Growth Area shall be Wind Energy Tower total extended height plus one hundred feet. |  |  |  | IV-5 - Setbacks |  | https://www.garfieldcountywa.gov/media/5741
Washington | Garfield |  | County | 53023 | Decommissioning |  |  | Upon termination of operations or if the Project is abandoned or ceases operation for more than 640 consecutive days (except in the event of man-made or natural disaster not in the control of the Applicant), the Applicant shall, at its sole cost and expense, dismantle and remove above ground improvements including wind turbines, step-up transformers, substations, overhead transmission lines and support structures, control hardware, and meteorological masts. Footings and foundations shall be removed to a level of three (3) feet below the surface of the ground. The Applicant shall repair any damage as a result of such removal, restore the property to grade, and implement erosion and control devices and procedures, restoring the site as reasonably as possible to its pre-Project condition. When Project facilities are removed, restoration activities shall include reclaiming roads, recontouring slopes, grading, ripping compacted areas, filling, excavating, and replanting/reseeding as applicable. The Applicant shall comply with all applicable local and State regulatory requirements, including obtaining demolition permits and complying with permit conditions for removal of existing turbines and structures from the site. In coordination with landowners, the Applicant shall restore temporarily impacted habitat and Project facility footprints after decommissioning to minimize permanent impacts to wildlife. Waste material shall be recycled, disposed of onsite, or taken to a regional facility for disposal by the Applicant. |  |  |  | VIII Decommissioning |  | https://www.garfieldcountywa.gov/media/5741
Washington | Garfield |  | County | 53023 | Lighting |  |  | IV-34 â€“FAA Requirements and Lighting Minimization. Mitigation for Project lighting shall be determined through consultation with FAA during the micrositing process. The Applicant shall limit or minimize the visual effects of lighting, to the maximum extent possible in compliance with FAA requirements and inform the County of the FAA recommendations. Turbines and other Project improvements shall comply with FAA regulations, including lighting requirements addressing light synchronization, color and number. Sensors and switches shall be used to keep lights off on Project facilities when not required. Project lights typically used to meet FAA requirements shall to some extent be shielded from ground level view due to a constrained (3-5 degree) vertical beam. Applicant shall adhere to FAA guidelines for lighting and warning systems on turbines and meteorological towers. IV-36 â€“ Synchronized Lighting System. The Applicant shall install a synchronized lighting system, which results in fewer turbines requiring lights, unless not permitted by the FAA. |  |  |  | IV. Project Design & Micrositing |  | https://www.garfieldcountywa.gov/media/5741
Washington | Garfield |  | County | 53023 | Soil |  |  | The ordinance explicitly requires that the Applicant "shall install and apply appropriate sediment and erosion control measures during and following construction, including, but not limited to, silt fences, straw bales, reseeding, water trucks for dust control, monitoring, straw mulching and vegetating disturbed surfaces; retaining original vegetation wherever possible; directing surface runoff away from denuded areas; minimizing constructed slope steepness and length to keep runoff velocities low; and maintaining vegetative buffer strips between the affected areas and any nearby waterways." It also mandates that "The Project shall be regularly monitored for erosion and corrective action taken as necessary per the Projectâ€™s NPDES permit requirements." Additional related requirements include limiting soil disturbance, restoring and revegetating temporarily disturbed areas, designing turbine foundations and roads with appropriate slope protection measures, and implementing stormwater BMPs. These requirements apply specifically to Wind Energy Facilities as defined in the ordinance. |  |  |  | VI. Project Construction |  | https://www.garfieldcountywa.gov/media/5741
Washington | Garfield |  | County | 53023 | Special Use Districts | ['Agricultural Transition (C-3)', 'Mountain (C)', 'Commercial (C)', 'Industrial (C)'] |  | Wind Tower Farm and similar uses such as Wind Towers - Commercial, Alternative energy facility, and Renewable Energy Facility are permitted as conditional uses (C or C-3) in Agricultural Transition, Mountain, Commercial, and Industrial districts. The ordinance states that these land uses are subject to the requirements and standards set forth in the Conditional Use section of this Ordinance. Additionally, C-3 Renewable Energy Facilities on agricultural lands are exempt from the one acre conversion of ag land rule but applicants must demonstrate efforts to utilize non-productive lands first. Accessory uses related to these facilities are considered part of the Projectâ€™s CUP approval and require review and approval consistent with the Garfield County Zoning Ordinance. | [5 empty] | https://www.garfieldcountywa.gov/media/5741
Washington | Grant |  | County | 53025 | Prohibitions |  |  | The Board of County Commissioners imposes a moratorium on the acceptance, processing, review, and issuance of permits for a â€œutility development, majorâ€ and â€œutility development, minorâ€ and â€œun-named utility usesâ€ under the Grant County Unified Development Code, excluding electrical substations and accessory wind generation facilities. The moratorium applies broadly during its period without a specified expiration date. | [5 empty] | https://www.grantcountywa.gov/DocumentCenter/View/12853/Ordinance-25-032-CC---Moratorium-on-Wind-Energy-Conversion-Systems-WECS
Washington | Kittitas |  | County | 53037 | Structures (Non-Participating) | 0.5 | miles | A minimum 1/2 mile setback from existing structures at the time of application shall apply for proposed wind farms located in identified areas in Kittitas County. If not attainable, additional analysis shall be included to support the application. |  |  |  | 17.61A.035 Pre-identified areas for siting |  | https://www.co.kittitas.wa.us/boc/countycode/title17.aspx
Washington | Kittitas |  | County | 53037 | Visual Impact |  |  | For proposed wind farms located in identified areas in Kittitas County, the application must include a visual impact analysis as part of the required analyses. This is stated in 17.61A.035: 'Further, analysis shall also include, but is not limited to, the following as part of the application: wildlife impact analysis, noise impact analysis, visual impact analysis, and traffic impact analysis.' |  |  |  | 17.61A.035 Pre-identified areas for siting |  | https://www.co.kittitas.wa.us/boc/countycode/title17.aspx
Washington | Kittitas |  | County | 53037 | Special Use Districts | ['Agriculture-20', 'forest and range', 'commercial agriculture', 'commercial forest', 'Wind Farm Resource Overlay Zone'] |  | Major alternative energy facilities may be authorized in the Agriculture-20, forest and range, commercial agriculture, and commercial forest zones as conditional uses or pursuant to KCC Chapter 17.61A for wind farms. Wind farms are a permitted use in the Wind Farm Resource Overlay Zone, subject to approval of a wind farm resource development permit and a development agreement by the board of county commissioners, including site-specific comprehensive plan amendments and rezones. Approval requires meeting criteria related to public convenience, health, safety, neighborhood character, and economic welfare. For pre-identified siting areas, wind farms require approval of a site plan and development agreement by the board of county commissioners. |  |  |  | Chapter 17.61.020 Permitted and conditional uses; Chapter 17.61A Wind Farm Resource Overlay Zone |  | https://www.co.kittitas.wa.us/boc/countycode/title17.aspx
Washington | Klickitat |  | County | 53039 | Structures (Participating) | 800 | feet | The Planning Department may reduce the setback in limited instances for residences which are part of the project (meaning they have recorded agreements, such as leases or easements with the project applicant, and the subject turbine is included in that agreement), following consultation with the owner of the residence, but in no event shall setbacks be less than 800 feet. |  |  |  | 2.30:9.1 Setbacks | 2023 | http://www.klickitatcounty.gov/DocumentCenter/View/15693/1-Zoning-Ordinance-Amended-11-21-2023
Washington | Klickitat |  | County | 53039 | Structures (Non-Participating) | 1600 | feet | Wind turbines shall be sited a minimum of 1,600 feet, as measured from the outermost blade tip away from existing residential structures. The Planning Department may reduce the setback in limited instances for residences which are part of the project, but in no event shall setbacks be less than 800 feet. |  |  |  | 2.30:9.1 Setbacks | 2023 | http://www.klickitatcounty.gov/DocumentCenter/View/15693/1-Zoning-Ordinance-Amended-11-21-2023
Washington | Klickitat |  | County | 53039 | Property Line (Non-Participating) | 1.1 | tip-height-multiplier | There shall be a minimum setback of no less than 1.1 times turbine height (as measured from the uppermost blade tip) from the projectâ€™s external property lines to the outermost blade tip of the turbine. A projectâ€™s external property line is the boundary along legal lot lines surrounding the project, which encompasses all property within the project. |  |  |  | 2.30:9.1 Setbacks | 2023 | http://www.klickitatcounty.gov/DocumentCenter/View/15693/1-Zoning-Ordinance-Amended-11-21-2023
Washington | Klickitat |  | County | 53039 | Roads | 500 | feet | There shall be a minimum distance of 500 feet from a turbine tower to a public road or private access roads providing access to more than five existing residences. Setback shall be measured from the edge of the right-of-ways to the outermost blade tip of the turbine. |  |  |  | 2.30:9.1 Setbacks | 2023 | http://www.klickitatcounty.gov/DocumentCenter/View/15693/1-Zoning-Ordinance-Amended-11-21-2023
Washington | Klickitat |  | County | 53039 | Visual Impact |  |  | The ordinance requires an Expanded Checklist or Environmental Impact Statement (EIS) that includes analysis of impacts to elements of the environment, including visual resources. Visual resources requirements include minimizing lighting, coordinating paint colors, reducing glare, and assessing shadow flicker effects on residential uses. The ordinance mandates individualized review and imposition of conditions based on site-specific information to address project impacts, including aesthetics. It applies to energy resource operations listed in KCC 19.39:4 and allows extended permit periods for wind energy projects exceeding 200 megawatts. |  |  |  | 2.30:10.1 Project Conditions Tailored to Energy Resource Operation | 2023 | http://www.klickitatcounty.gov/DocumentCenter/View/15693/1-Zoning-Ordinance-Amended-11-21-2023
Washington | Klickitat |  | County | 53039 | Soil |  |  | Section 2.30:10.2.b requires to "Revegetate any disturbed areas that are not permanently occupied by the project features," "Provide a minimum of 15-cm (6-inch) gravel surface on project roads to reduce wind erosion," and "Maintain a water truck on-site during construction for dust-suppression." Section 2.30:10.2.e requires to "Design and implement stormwater drainage systems in consultation with a professional engineer to ensure that minimal erosion will occur," and "After construction, monitor the site for erosion on a weekly basis and after large rainfall or snowmelt events, and take corrective action as necessary." Section 2.30:10.3.c references wind energy projects exceeding 200 megawatts and permitting provisions. These provisions explicitly enact soil, erosion, and sediment control requirements for large wind energy projects. |  |  |  | 2.30:10.2 Conditions and Standards Applicable to all Energy Resource Operations | 2023 | http://www.klickitatcounty.gov/DocumentCenter/View/15693/1-Zoning-Ordinance-Amended-11-21-2023
Washington | Klickitat |  | County | 53039 | Primary Use Districts | ['Energy Overlay Zone'] |  | The Energy Overlay zone is an overlay over existing zones where projects permitted shall comply with the standards of this chapter rather than the standards of the existing zone. Wind turbines are listed as principal uses permitted outright within the Energy Overlay Zone (2.30:4 Principal Uses Permitted Outright, item 1). Larger wind turbines are not considered small-scale energy systems and thus fall under these provisions. |  |  |  | 2.30 Energy Overlay Zone | 2023 | http://www.klickitatcounty.gov/DocumentCenter/View/15693/1-Zoning-Ordinance-Amended-11-21-2023
Washington | Klickitat |  | County | 53039 | Special Use Districts |  |  | The Energy Overlay Zone is an overlay over existing zones where wind turbines are permitted outright (2.30:4). While a permit is required to ensure compliance with mitigation conditions, this is not described as a special use permit or requiring zoning appeals board approval (2.3:5). The overlay zone applies to the area demarcated on the zoning map and supersedes existing zone standards (2.30:2). |  |  |  | 2.30 Energy Overlay Zone | 2023 | http://www.klickitatcounty.gov/DocumentCenter/View/15693/1-Zoning-Ordinance-Amended-11-21-2023
Washington | Lincoln |  | County | 53043 | Structures (Non-Participating) | 4 | tip-height-multiplier | Setbacks from existing residential structures shall be a minimum of one thousand six-hundred fifty feet or four-times (4X) the total extended height of the wind turbine, whichever is greater. There shall be a non-waivable setback to residences of one-times (1X) tower height plus one-hundred feet. The residential setback shall also apply to properties that have been platted as of July 1, 2024 and have met the water supply requirement for a building permit. Setback distances shall be measured from a likely building site. |  | 1650 |  | 17.14.070 Development standards and criteria â€“ Wind facilities |  | https://www.lincolncountywa.com/DocumentCenter/View/422
Washington | Lincoln |  | County | 53043 | Property Line (Non-Participating) | 4 | tip-height-multiplier | Setbacks from nonparticipating property lines must be at least one times (1X) the height of the wind turbine generator plus one hundred feet. Setbacks from the boundaries of incorporated communities must be at least four times (4X) the height of the turbine. Height of turbine shall be measured from the maximum extent of the turbine blade. | 100 |  |  | 17.14.070 Development standards and criteria â€“ Wind facilities |  | https://www.lincolncountywa.com/DocumentCenter/View/422
Washington | Lincoln |  | County | 53043 | Roads | 1 | tip-height-multiplier | Setbacks from the rights-of-way of all county roads shall be the minimum distance of one-times (1X) the height of the wind turbine generator plus one - hundred feet. Height of turbine shall be measured from the maximum extent of the turbine blade. | 100 |  |  | 17.14.070 Development standards and criteria â€“ Wind facilities |  | https://www.lincolncountywa.com/DocumentCenter/View/422
Washington | Lincoln |  | County | 53043 | Visual Impact |  |  | The applicant shall prepare visual simulations of wind turbines from multiple viewpoints, chosen in consultation with the department (wind facilities only). At least 5 but no more than 10 viewpoints unless agreed upon by both parties. Lighting for security shall be minimized and lighting fixtures shall be directed away from adjacent properties, to the maximum extent practicable. The applicant shall choose paint colors and use nonreflective paints to reduce glare (wind facilities only). |  |  |  | 17.14.065 Development standards and criteria â€“ General |  | https://www.lincolncountywa.com/DocumentCenter/View/422
Washington | Lincoln |  | County | 53043 | Soil |  |  | Section 17.14.065 Development standards and criteria â€“ General includes soil, erosion, and sediment control requirements for commercial wind energy facilities: "The use of general landscape practices shall be used to prevent noxious weeds and ground erosion." "The applicant shall revegetate any disturbed areas that are not permanently occupied by the project features or in active cultivation." "The applicant shall comply with county road standards for dust control and erosion." "Design and implement stormwater drainage systems in consultation with a professional engineer to ensure that minimal erosion will occur. After construction, monitor the site for erosion on a regular schedule as approved by the Department of Ecology or Lincoln County, and after large rainfall or snowmelt events, and take corrective action as necessary." |  |  |  | 17.14.065 Development standards and criteria â€“ General |  | https://www.lincolncountywa.com/DocumentCenter/View/422
Washington | Lincoln |  | County | 53043 | Special Use Districts | ['Agricultural Zone (Ag)', 'Recreational Zone (Rec)', 'Public Facilities Zone (PF)', 'Commercial Zone (Com)', 'Industrial Zone (Ind)'] |  | The zoning matrix in section 17.03.040 shows that 'Wind powered generation (commercial)' is allowed as a Conditional Use (CU) in the Ag, Rec, PF, Com, and Ind zones. Conditional Use designation means such uses require approval through a special permitting process or meeting certain conditions. Individual zone chapters (17.04 through 17.10) refer back to the zoning matrix for permitted and conditional uses, confirming that large commercial wind energy systems are allowed conditionally in these districts. |  |  |  | 17.03.040 Zoning Matrix |  | https://www.lincolncountywa.com/DocumentCenter/View/422
Washington | Okanogan |  | County | 53047 | Structures (Non-Participating) | 4 | tip-height-multiplier | Wind energy turbine towers shall be sited a minimum of 1.1 times the height of the wind turbine generator away from existing residential structures, measured from the ground to the maximum extent of the turbine blade. For all nonconsenting, nonparticipating landowners, commercial wind energy turbine towers shall be set back a minimum distance of four times the maximum height of the turbine, measured to blade tip at its maximum elevation, from the nonparticipating landownerâ€™s residence. |  |  |  | 17.255.055 Wind energy facilities. |  | https://www.codepublishing.com/WA/OkanoganCounty/html/OkanoganCounty17/OkanoganCounty17255.html
Washington | Okanogan |  | County | 53047 | Property Line (Non-Participating) | 4 | tip-height-multiplier | There shall be a minimum distance of four times the maximum height of the wind turbine generator away from the property line of any nonparticipating landowner, measured from the ground to the maximum extent of the turbine blade. |  |  |  | 17.255.055 Wind energy facilities |  | https://www.codepublishing.com/WA/OkanoganCounty/html/OkanoganCounty17/OkanoganCounty17255.html
Washington | Pacific |  | County | 53049 | Property Line (Non-Participating) | 1.2 | tip-height-multiplier | Each tower shall be setback from the nearest property line a distance as specified in Table 19 -1. No part of the overall system, including the tower, turbine and guy wire anchors, shall be closer than twenty (20) to any property boundary. |  |  |  | 19.E.6. Setbacks | 2023 | https://www.co.pacific.wa.us/dcd/images/PC/2023.10.05%20Draft%20Zoning%20Ord.%20No.%20194%20-%20Clean%20Version.pdf
Washington | Pacific |  | County | 53049 | Roads | 1.2 | tip-height-multiplier | Setbacks for Commercial Wind Energy Systems (CWES) are measured horizontally from the property lines to the outer edge of the base of the structure. Each tower shall be setback from the nearest property line a distance as specified in Table 19-1, which for CWES is '1.2 x height'. No part of the system shall be closer than twenty (20) feet to any property boundary. The tower height means the distance from grade level to the highest point of the turbine rotator plane. |  |  |  | 19.E. GENERAL STANDARDS FOR WIND ENERGY SYSTEMS | 2023 | https://www.co.pacific.wa.us/dcd/images/PC/2023.10.05%20Draft%20Zoning%20Ord.%20No.%20194%20-%20Clean%20Version.pdf
Washington | Pacific |  | County | 53049 | Maximum Height | 100 | feet | Table 19-1 lists maximum heights for Commercial Wind Energy Systems (CWES) by zoning district, with the most restrictive maximum height being 100 feet. Section 19.E.7 clarifies that tower height means the distance from grade level to the highest point of the turbine rotor plane. |  |  |  | SECTION 19 â€“ WIND ENERGY SYSTEMS (WES) | 2023 | https://www.co.pacific.wa.us/dcd/images/PC/2023.10.05%20Draft%20Zoning%20Ord.%20No.%20194%20-%20Clean%20Version.pdf
Washington | Pacific |  | County | 53049 | Maximum Project Size | 1 | turbines | Table 19-1 specifies the maximum number of Commercial Wind Energy System (CWES) towers allowed per tax parcel in various districts, with the most restrictive being 1 tower in districts such as CD, RR, R-1, R-2, R-3, MU, C-C, and I. This numerical limit directly restricts the maximum project size for CWES. |  |  |  | 19.D. REGULATORY FRAMEWORK | 2023 | https://www.co.pacific.wa.us/dcd/images/PC/2023.10.05%20Draft%20Zoning%20Ord.%20No.%20194%20-%20Clean%20Version.pdf
Washington | Pacific |  | County | 53049 | Blade Clearance | 20 | feet | The blade tip of any Wind Turbine shall, at its lowest point, have ground clearance of no less than twenty (20) feet, as measured at the lowest point of the arc of the blades. This applies to all wind turbines including Commercial Wind Energy Systems (CWES). |  |  |  | 19.E. GENERAL STANDARDS FOR WIND ENERGY SYSTEMS | 2023 | https://www.co.pacific.wa.us/dcd/images/PC/2023.10.05%20Draft%20Zoning%20Ord.%20No.%20194%20-%20Clean%20Version.pdf
Washington | Pacific |  | County | 53049 | Color |  |  | The wind generator and tower shall remain painted or finished in the color or finish that was originally applied by the manufacturer, unless otherwise approved in the building permit. |  |  |  | 19.E. GENERAL STANDARDS FOR WIND ENERGY SYSTEMS | 2023 | https://www.co.pacific.wa.us/dcd/images/PC/2023.10.05%20Draft%20Zoning%20Ord.%20No.%20194%20-%20Clean%20Version.pdf
Washington | Pacific |  | County | 53049 | Visual Impact |  |  | Section 19.H.2.b requires, for applications subject to a Type III Review process (which applies to CWES as per Table 19-1), "a visual study containing, at a minimum, a graphic simulation showing the appearance of the proposed tower(s), and ancillary facilities from at least five points within a five mile radius," including views from public places. This is a clear and specific visual impact assessment requirement that CWES developers must comply with. |  |  |  | 19.H. APPLICATION SUBMITTAL REQUIREMENTS | 2023 | https://www.co.pacific.wa.us/dcd/images/PC/2023.10.05%20Draft%20Zoning%20Ord.%20No.%20194%20-%20Clean%20Version.pdf
Washington | Pacific |  | County | 53049 | Climbing Prevention |  |  | The ordinance explicitly requires that "The tower shall be designed and installed so as not to provide accessibility to the public for a minimum height of 15 feet above the ground," which is a climbing prevention requirement applicable to Commercial Wind Energy Systems (CWES) in Pacific County. |  |  |  | 19.E. GENERAL STANDARDS FOR WIND ENERGY SYSTEMS | 2023 | https://www.co.pacific.wa.us/dcd/images/PC/2023.10.05%20Draft%20Zoning%20Ord.%20No.%20194%20-%20Clean%20Version.pdf
Washington | Pacific |  | County | 53049 | Signage |  |  | Section 19.E.8.d requires that "appropriate warning signage (e.g. electrical hazards) shall be placed on or near all wind electrical systems." Section 19.E.10 states that "all signs including flags, streamers and decorative items, both temporary and permanent, are prohibited on any of the wind energy systems and its associated structures, except for manufacturer identification or appropriate warning signs." These provisions explicitly regulate signage on Commercial Wind Energy Systems (CWES). |  |  |  | 19.E. GENERAL STANDARDS FOR WIND ENERGY SYSTEMS | 2023 | https://www.co.pacific.wa.us/dcd/images/PC/2023.10.05%20Draft%20Zoning%20Ord.%20No.%20194%20-%20Clean%20Version.pdf
Washington | Pacific |  | County | 53049 | Primary Use Districts | ['FC', 'FT', 'AG', 'AQ (Aquatic District â€“ Marine Sub-district)', 'RR-1'] |  | CWES (Commercial Wind Energy System) are permitted in the FC, FT, AG, AQ, and RR-1 districts as indicated by 'Yes' under the CWES column. The review process for CWES in these districts is Type 3 â€“ Conditional Use Permit, which is a standard approval process. The table specifies no additional special conditions or approvals beyond this. Other districts either do not permit CWES or require different review processes. |  |  |  | Table 19 â€“ 1 | 2023 | https://www.co.pacific.wa.us/dcd/images/PC/2023.10.05%20Draft%20Zoning%20Ord.%20No.%20194%20-%20Clean%20Version.pdf
Washington | Pacific |  | County | 53049 | Special Use Districts | ['FC', 'FT', 'AG', 'AQ (Aquatic District â€“ Marine Sub-district)', 'RR-1'] |  | CWES (Commercial Wind Energy System) is permitted in the FC, FT, AG, AQ, and RR-1 districts with a Type 3 review process, which is a Conditional Use Permit. This indicates CWES is allowed as a special or conditional use subject to approval through a permitting process by the zoning authority. |  |  |  | Table 19 â€“ 1 | 2023 | https://www.co.pacific.wa.us/dcd/images/PC/2023.10.05%20Draft%20Zoning%20Ord.%20No.%20194%20-%20Clean%20Version.pdf
Washington | Whatcom |  | County | 53073 | Structures (Non-Participating) | 1000 | feet | For WES located within 1,000 feet of existing structures, permit applicants shall provide additional analysis of safety risks, including estimate of range for â€œice throwâ€ from spinning blades. |  |  |  | 20.14.050 General requirements for SWES and WES, .052 Setback Requirements | 2014 | https://www.codepublishing.com/WA/WhatcomCounty/html/WhatcomCounty20/WhatcomCounty2014.html
Washington | Whatcom |  | County | 53073 | Property Line (Non-Participating) | 1 | tip-height-multiplier | For WES, setbacks from property lines shall be 1,000 feet from a property line of any property in other than the HII district. If the neighboring property is in an HII district the setback is 1 times the total height. Setbacks are measured to the outer edge of the base of the WES structure towers. Guy cables and other accessory support structures may be located within setback areas. |  |  |  | 20.14.050 .052 Setback Requirements | 2014 | https://www.codepublishing.com/WA/WhatcomCounty/html/WhatcomCounty20/WhatcomCounty2014.html
Washington | Whatcom |  | County | 53073 | Transmission | 1 | tip-height-multiplier | Each SWES/WES shall be set back a distance no less than one times its total height, from any existing above-ground power line or telephone line. |  |  |  | 20.14.050 .052(2) Setbacks from Communication and Electrical Lines | 2014 | https://www.codepublishing.com/WA/WhatcomCounty/html/WhatcomCounty20/WhatcomCounty2014.html
Washington | Whatcom |  | County | 53073 | Shadow Flicker | 30 | hr/year | Flicker at any building shall not exceed 30 hours per year within the analysis area. A flicker analysis is required for all WES, including duration and location of flicker potential within a one-mile radius of each turbine. Operational adjustments or mitigation measures, including cessation of operation during affected periods, may be required if flicker exceeds this limit. |  |  |  | 20.14.070 Safety, .074 Flicker Analysis for WES | 2014 | https://www.codepublishing.com/WA/WhatcomCounty/html/WhatcomCounty20/WhatcomCounty2014.html
Washington | Whatcom |  | County | 53073 | Tower Density | 3 | rotor-diameter-multiplier | A new WES may not be placed such that another nonparticipating WES falls within an egg-shaped exclusion zone around the new WES. In the upwind direction the exclusion zone shall have a semi-circular shape with a radius three times the rotor diameter of the new WES. In the downwind direction the exclusion zone extends eight times the rotor diameter along the axis downwind and three times the rotor diameter perpendicular to the axis. Thus, the new WES will be at least three rotor diameters behind, three to the side of, and eight in front of a pre-existing WES. |  |  |  | 20.14.050 General requirements for SWES and WES | 2014 | https://www.codepublishing.com/WA/WhatcomCounty/html/WhatcomCounty20/WhatcomCounty2014.html
Washington | Whatcom |  | County | 53073 | Blade Clearance | 30 | feet | WES shall, at its lowest point, have ground clearance of no less than 30 feet, as measured at the lowest point of the arc of the blades. |  |  |  | 20.14.070 Safety, .072 Blade Tip Clearance | 2014 | https://www.codepublishing.com/WA/WhatcomCounty/html/WhatcomCounty20/WhatcomCounty2014.html
Washington | Whatcom |  | County | 53073 | Color |  |  | Wind turbines shall be painted a nonreflective, nonobtrusive color such as the manufacturerâ€™s default color option or a color that conforms to the environment and architecture of the community, unless Federal Aviation Administration (FAA) standards require otherwise. |  |  |  | 20.14.050 General requirements for SWES and WES | 2014 | https://www.codepublishing.com/WA/WhatcomCounty/html/WhatcomCounty20/WhatcomCounty2014.html
Washington | Whatcom |  | County | 53073 | Decommissioning |  |  | Section 20.14.100 Abandonment, insurance, and decommissioning for WES explicitly enacts decommissioning requirements for WES. It states that a WES project is considered abandoned if it fails to operate for more than one year without written approval, and within 120 days of notice of abandonment or termination, the owner must comply with removal requirements including removal of wind turbines, towers, above-ground and below-ground components to a depth of 36 inches, access roads (unless requested to retain), and hazardous materials. The owner must also restore the site by planting native or approved vegetation. Financial surety of 150 percent of estimated decommissioning costs is required, and a decommissioning plan outlining removal means and costs must be submitted as part of permit approval. |  |  |  | 20.14.100 Abandonment, insurance, and decommissioning for WES | 2014 | https://www.codepublishing.com/WA/WhatcomCounty/html/WhatcomCounty20/WhatcomCounty2014.html
Washington | Whatcom |  | County | 53073 | Lighting |  |  | No SWES/WES shall be artificially lighted, except to the extent required by the Federal Aviation Administration (FAA) or other applicable authority. |  |  |  | 20.14.050 General requirements for SWES and WES | 2014 | https://www.codepublishing.com/WA/WhatcomCounty/html/WhatcomCounty20/WhatcomCounty2014.html
Washington | Whatcom |  | County | 53073 | Visual Impact |  |  | Section 20.14.050.051(1) states that the director may require a photo of a SWES/WES, of the same model as proposed, adjacent to a building or other object illustrating scale. Section 20.14.074 requires a flicker analysis for all WES, including the duration and location of flicker potential for all buildings and roadways within a one-mile radius of each turbine, with limits on flicker duration and possible operational adjustments for noncompliance. |  |  |  | 20.14.050 General requirements for SWES and WES | 2014 | https://www.codepublishing.com/WA/WhatcomCounty/html/WhatcomCounty20/WhatcomCounty2014.html
Washington | Whatcom |  | County | 53073 | Climbing Prevention |  |  | Wind turbine towers shall not provide step bolts or a ladder readily accessible to the public; any access bolts or ladders shall be a minimum height of 10 feet above ground level. |  |  |  | 20.14.070 Safety | 2014 | https://www.codepublishing.com/WA/WhatcomCounty/html/WhatcomCounty20/WhatcomCounty2014.html
Washington | Whatcom |  | County | 53073 | Signage |  |  | Appropriate warning signage (e.g., electrical hazards) shall be placed on wind turbine towers, electrical equipment, and SWES/WES. |  |  |  | 20.14.070 Safety | 2014 | https://www.codepublishing.com/WA/WhatcomCounty/html/WhatcomCounty20/WhatcomCounty2014.html
Washington | Whatcom |  | County | 53073 | Soil |  |  | All SWES/WES shall meet requirements per the applicable sections of WCC 20.80.630, et seq. (stormwater and drainage) for erosion control and stormwater management. Upon decommissioning, the owner shall restore the site by planting native or other approved vegetation to minimize erosion. |  |  |  | 20.14.050 General requirements for SWES and WES | 2014 | https://www.codepublishing.com/WA/WhatcomCounty/html/WhatcomCounty20/WhatcomCounty2014.html
Washington | Whatcom |  | County | 53073 | Primary Use Districts |  |  | WES are allowed in Heavy Impact Industrial, Light Impact Industrial, Agriculture, Rural Forestry, and Commercial Forestry zones but require either an Administrative use permit or a Conditional use permit. Section .042 clarifies that a WES may be considered either a principal or accessory use, but no districts are listed where WES are permitted as a primary use without special conditions or approval. |  |  |  | 20.14.040 Regulatory framework | 2014 | https://www.codepublishing.com/WA/WhatcomCounty/html/WhatcomCounty20/WhatcomCounty2014.html
Washington | Whatcom |  | County | 53073 | Special Use Districts | ['Heavy Impact Industrial', 'Light Impact Industrial', 'Agriculture', 'Rural Forestry', 'Commercial Forestry'] |  | WES are allowed in Heavy Impact Industrial and Light Impact Industrial zones with an Administrative use permit, and in Agriculture, Rural Forestry, and Commercial Forestry zones with a Conditional use permit. This indicates that approval processes (e.g., permits) are required, which typically involve review by a zoning appeals board or meeting certain conditions. A SWES/WES may be considered either as a principal or accessory use and shall not be deemed to constitute the expansion of a nonconforming use or structure. |  |  |  | 20.14.040 Regulatory framework | 2014 | https://www.codepublishing.com/WA/WhatcomCounty/html/WhatcomCounty20/WhatcomCounty2014.html
Washington | Whatcom |  | County | 53073 | Accessory Use Districts | ['Heavy Impact Industrial', 'Light Impact Industrial', 'Agriculture', 'Rural Forestry', 'Commercial Forestry'] |  | WES are allowed in Heavy Impact Industrial and Light Impact Industrial zones with an administrative use permit, and in Agriculture, Rural Forestry, and Commercial Forestry zones with a conditional use permit. A SWES/WES may be considered either as a principal or accessory use, and the presence of a different existing use or structure on the same lot does not preclude installation of a SWES/WES. |  |  |  | 20.14.040 Regulatory framework | 2014 | https://www.codepublishing.com/WA/WhatcomCounty/html/WhatcomCounty20/WhatcomCounty2014.html
Washington | Whitman |  | County | 53075 | Structures (Non-Participating) | 4 | tip-height-multiplier | For all non-consenting, non-participating landowners, commercial wind energy turbine towers shall be setback a minimum distance of four-times (4X) the maximum height of the turbine, measured to the blade tip at its maximum elevation, from the non-participating landowner's occupied building. Minimum, non-waivable occupied building setbacks require wind energy turbine towers to be sited a minimum of one-times (1X) the height of the wind turbine generator plus 100 feet away from existing occupied building structures, regardless of whether the occupied building structure owner consents to the location. |  |  |  | 19.61.060 - Development standards and criteria |  | https://library.municode.com/wa/whitman_county/codes/code_of_ordinances?nodeId=TIT19ZOCO_CH19.61COWIENFA
Washington | Whitman |  | County | 53075 | Property Line (Non-Participating) | 1 | tip-height-multiplier | There shall be a minimum distance of one-times (1X) the height of the wind turbine generator plus 100 feet away from the property line of any non-participating adjacent landowners, including state and improved county right-of-ways, measured from the ground to the maximum extent of the turbine blade. | 100 |  |  | 19.61.060 - Development standards and criteria |  | https://library.municode.com/wa/whitman_county/codes/code_of_ordinances?nodeId=TIT19ZOCO_CH19.61COWIENFA
Washington | Whitman |  | County | 53075 | Roads | 1 | tip-height-multiplier | There shall be a minimum distance of one-times (1X) the height of the wind turbine generator plus 100 feet away from the property line of any non-participating adjacent landowners, including state and improved county right-of-ways, measured from the ground to the maximum extent of the turbine blade. | 100 |  |  | 19.61.060 - Development standards and criteria |  | https://library.municode.com/wa/whitman_county/codes/code_of_ordinances?nodeId=TIT19ZOCO_CH19.61COWIENFA
Washington | Whitman |  | County | 53075 | Color |  |  | To the extent practicable, and subject to industry standards and requirements to meet the FAA's daytime lighting and marking standards, the applicant shall chose paint colors that are a non-obtrusive color such as white, off-white or gray. |  |  |  | 19.61.060 - Development standards and criteria |  | https://library.municode.com/wa/whitman_county/codes/code_of_ordinances?nodeId=TIT19ZOCO_CH19.61COWIENFA
Washington | Whitman |  | County | 53075 | Decommissioning |  |  | Section 19.61.060(N) - Decommissioning: Prior to commencing construction of the project, the applicant shall prepare a decommissioning plan in a form acceptable to the County. A bond, letter of credit, or other security acceptable to the County is required to ensure proper decommissioning of each turbine and other equipment. Upon termination of operations, or if the project is abandoned, or ceases operation for more than 270 consecutive days, the applicant or current owner shall dismantle and remove above ground improvements including wind turbines, step-up transformers, substations, overhead transmission lines and support structures, control hardware, and meteorological towers. Foundations will be removed to a level of three (3) feet below the surface unless requested to be maintained by the landowner. The applicant shall repair any damage as a result of such removal, restore the property to grade, and implement erosion and control devices and procedures, restoring the site as reasonably as possible to its pre-project condition. The County may dismantle and remove facilities if the applicant fails to do so and recover costs. All applicable local and state regulatory requirements shall be complied with, including obtaining demolition permits and complying with permit conditions for removal of existing turbines and structures from the site. |  |  |  | 19.61.060 - Development standards and criteria |  | https://library.municode.com/wa/whitman_county/codes/code_of_ordinances?nodeId=TIT19ZOCO_CH19.61COWIENFA
Washington | Whitman |  | County | 53075 | Lighting |  |  | Lighting for security shall be minimized. Lighting fixtures, except those required by the FAA for safety purposes, must be shielded, hooded, and oriented towards the ground so that direct rays of light don't shine onto neighboring properties or serve as a source of light pollution. FAA lights shall be minimized to the extent practicable in consultation with the FAA. |  |  |  | 19.61.060 - Development standards and criteria |  | https://library.municode.com/wa/whitman_county/codes/code_of_ordinances?nodeId=TIT19ZOCO_CH19.61COWIENFA
Washington | Whitman |  | County | 53075 | Visual Impact |  |  | The applicant shall prepare visual simulations of wind turbines from key view points, chosen in consultation with the Planning Office. |  |  |  | 19.61.060 - Development standards and criteria |  | https://library.municode.com/wa/whitman_county/codes/code_of_ordinances?nodeId=TIT19ZOCO_CH19.61COWIENFA
Washington | Whitman |  | County | 53075 | Signage |  |  | All signs, other than the manufacturer's or installer's identification, appropriate warning signs, or owner identification on a wind generator, tower, building, or other structure associated with any wind energy system visible from any public road are prohibited. |  |  |  | 19.61.060 - Development standards and criteria |  | https://library.municode.com/wa/whitman_county/codes/code_of_ordinances?nodeId=TIT19ZOCO_CH19.61COWIENFA
Washington | Whitman |  | County | 53075 | Soil |  |  | Section 19.61.060.E requires the applicant to re-vegetate any disturbed areas that are not permanently occupied by the project features and to comply with county road standards for dust control and erosion, including maintaining a water truck on-site during construction for dust-suppression. Section 19.61.060.I mandates designing and implementing stormwater drainage systems in consultation with a professional engineer to ensure that minimal erosion will occur, monitoring the site for erosion on a regular schedule after construction, and taking corrective action as necessary. |  |  |  | 19.61.060 - Development standards and criteria |  | https://library.municode.com/wa/whitman_county/codes/code_of_ordinances?nodeId=TIT19ZOCO_CH19.61COWIENFA
Washington | Whitman |  | County | 53075 | Special Use Districts |  |  | The ordinance requires that no person shall establish a commercial wind energy facility without first obtaining a conditional use permit and all necessary state and local permits and approvals. A valid conditional use permit must be approved before construction commences. Applications for the conditional use permit are filed with the Planning Office and substantial alterations to approved site plans require approval by the Board of Adjustment or Hearing Examiner. Temporary uses such as meteorological towers are permitted outright without a conditional use permit. |  |  |  | Chapter 19.61 - COMMERCIAL WIND ENERGY FACILITIES |  | https://library.municode.com/wa/whitman_county/codes/code_of_ordinances?nodeId=TIT19ZOCO_CH19.61COWIENFA
West Virginia | Greenbrier |  | County | 54025 | Structures (Non-Participating) | 1.5 | tip-height-multiplier | The wind energy system shall be setback a distance at least equal to one hundred fifty (150) percent of the tower height plus blade length from any dwelling inhabited by humans on neighboring property. |  |  |  | Section 402.41 Large Wind Energy Systems | 2022 | https://greenbriercounty.net/wp-content/uploads/2022.04.11.Greenbrier.County.Zoning.Ordinance.pdf
West Virginia | Greenbrier |  | County | 54025 | Property Line (Non-Participating) | 1.1 | tip-height-multiplier | The wind energy system shall be setback a distance at least equal to one hundred ten (110) percent of the height of the tower plus the blade length from all adjacent property lines. No portion of the wind energy system, including guy wire anchors, may be extended closer than ten (10) feet to the property line. |  |  |  | Section 402.41 Large Wind Energy Systems | 2022 | https://greenbriercounty.net/wp-content/uploads/2022.04.11.Greenbrier.County.Zoning.Ordinance.pdf
West Virginia | Greenbrier |  | County | 54025 | Maximum Height | 70 | feet | The tower height shall not exceed a maximum height of seventy (70) feet. When situated on or attached to a building, the total height shall not exceed seventy (70) feet. |  |  |  | Section 402.41 Large Wind Energy Systems | 2022 | https://greenbriercounty.net/wp-content/uploads/2022.04.11.Greenbrier.County.Zoning.Ordinance.pdf
West Virginia | Greenbrier |  | County | 54025 | Blade Clearance | 15 | feet | The minimum distance between the ground and any protruding blade utilized on a wind energy system shall be fifteen (15) feet, as measured at the lowest point of the arc of the blades. |  |  |  | Section 402.41 Large Wind Energy Systems | 2022 | https://greenbriercounty.net/wp-content/uploads/2022.04.11.Greenbrier.County.Zoning.Ordinance.pdf
West Virginia | Greenbrier |  | County | 54025 | Color |  |  | Wind energy towers shall maintain a galvanized steel finish, unless FAA standards require otherwise, or if the owner is attempting to conform the tower to the surrounding environment and architecture, in which case it may be painted to reduce visual obtrusiveness. |  |  |  | Section 402.41 Large Wind Energy Systems | 2022 | https://greenbriercounty.net/wp-content/uploads/2022.04.11.Greenbrier.County.Zoning.Ordinance.pdf
West Virginia | Greenbrier |  | County | 54025 | Decommissioning |  |  | Section 402.41(f) Removal of defective or abandoned wind energy systems. Any wind energy system found to be unsafe by the Code Official shall be repaired by the owner to meet federal, state, and local safety standards or removed within six (6) months. Any wind energy system that is not operated for a continuous period of twelve (12) months shall be considered abandoned and the owner of the system shall remove the turbine within ninety (90) days of receipt of notice from the Code Official instructing the owner to remove the abandoned wind energy system. |  |  |  | Section 402.41 Large Wind Energy Systems | 2022 | https://greenbriercounty.net/wp-content/uploads/2022.04.11.Greenbrier.County.Zoning.Ordinance.pdf
West Virginia | Greenbrier |  | County | 54025 | Lighting |  |  | Wind energy systems shall not be artificially lighted unless required by the Federal Aviation Administration (FAA) or appropriate authority. |  |  |  | Section 402.41 Large Wind Energy Systems. | 2022 | https://greenbriercounty.net/wp-content/uploads/2022.04.11.Greenbrier.County.Zoning.Ordinance.pdf
West Virginia | Greenbrier |  | County | 54025 | Climbing Prevention |  |  | The supporting tower shall be enclosed with a six (6) foot tall fence, or the base of the tower shall not be climbable for a distance of ten (10) feet. |  |  |  | Section 402.41 Large Wind Energy Systems | 2022 | https://greenbriercounty.net/wp-content/uploads/2022.04.11.Greenbrier.County.Zoning.Ordinance.pdf
West Virginia | Greenbrier |  | County | 54025 | Signage |  |  | No tower shall display a commercial sign. |  |  |  | Section 402.41 Large Wind Energy Systems. | 2022 | https://greenbriercounty.net/wp-content/uploads/2022.04.11.Greenbrier.County.Zoning.Ordinance.pdf
West Virginia | Greenbrier |  | County | 54025 | Special Use Districts | ['Commercial District', 'Industrial District'] |  | Wind Energy System, Large is listed as a conditional use in the Commercial District (Section 305.05) and the Industrial District (Section 306.05). Conditional uses are similar to special uses requiring approval or a permitting process. The text states: 'Section 305.05 Conditional uses. The following shall be conditional uses in the Commercial District: ... 21. Wind Energy System, Large' and 'Section 306.05 Conditional uses. The following shall be conditional uses in the Industrial District: ... 8. Wind Energy System, Large'. |  |  |  |  | 2022 | https://greenbriercounty.net/wp-content/uploads/2022.04.11.Greenbrier.County.Zoning.Ordinance.pdf
Wisconsin |  |  |  | 55000 | Structures (Participating) | 1.1 | tip-height-multiplier | [6 empty] | https://docs.legis.wisconsin.gov/code/admin_code/psc/128
Wisconsin |  |  |  | 55000 | Structures (Non-Participating) | 1250 | feet | or 3.1 max tip height, lesser of values | [5 empty] | https://docs.legis.wisconsin.gov/code/admin_code/psc/128
Wisconsin |  |  |  | 55000 | Property Line (Non-Participating) | 1.1 | tip-height-multiplier | [6 empty] | https://docs.legis.wisconsin.gov/code/admin_code/psc/128
Wisconsin |  |  |  | 55000 | Roads | 1.1 | tip-height-multiplier | [6 empty] | https://docs.legis.wisconsin.gov/code/admin_code/psc/128
Wisconsin |  |  |  | 55000 | Transmission | 1.1 | tip-height-multiplier | [6 empty] | https://docs.legis.wisconsin.gov/code/admin_code/psc/128
Iowa | Cherokee |  | County | 19035 | Noise | 50 | dBA | Sound produced by any wind energy devices under normal operating conditions, as measured at the property line, shall not produce sound at a level that would constitute a nuisance. Industry standards support that wind energy noise should not exceed 50 dBA at a distance of 1,250 feet, the setback distance required in Cherokee County to a human occupied dwelling. |  |  |  | Section 4. Wind Energy Requirements | 2017 | https://www.cherokeecounty.iowa.gov/Document_Center/How%20Do%20I/Read%20View/Ordinances/Ordinance%20No.%202017-01.pdf
Wisconsin |  |  |  | 55000 | Shadow Flicker | 30 | hr/year | [6 empty] | https://docs.legis.wisconsin.gov/code/admin_code/psc/128
Wisconsin |  |  |  | 55000 | Decommissioning |  |  | Wind energy systems must be decommissioned at the end of their useful lifeâ€”presumed if no electricity is generated for 360 days and required after 540 daysâ€”with local governments able to review and confirm completion. Owners must begin decommissioning within 360 days and finish within 540 days, maintain financial assurance for costs, restore the site to preconstruction condition, and notify authorities when decommissioning is complete. | [5 empty] | https://docs.legis.wisconsin.gov/code/admin_code/psc/128
Wisconsin |  |  |  | 55000 | Lighting |  |  | Must comply with FAA requirements. | [5 empty] | https://docs.legis.wisconsin.gov/code/admin_code/psc/128
Wisconsin | Brown |  | County | 55009 | Structures (Non-Participating) | 10 | rotor-diameter-multiplier | The ordinance requires a minimum setback of 2,640 feet (1/2 mile) from large wind turbines to the nearest residence or occupied structure, including non-participating residences. This setback is measured from the foundation of an existing residence or business to the outermost edge of the closest circular path of the wind turbine rotor blade of a WECS. The Town board may increase this minimum setback on a case-by-case basis to protect public health and safety. The ordinance states: 'Minimum setbacks shall be: Occupied Structures & Other Sensitive Receptors: 2640 feet (1/2 mile).' It further explains that 'a setback of 2,640 feet (1/2 mile) from large wind turbines to the nearest residence or occupied structure is necessary to protect the health and safety of Town of Holland residents.' This minimum setback acts as a threshold that must be met or exceeded regardless of other multiplier-based setback calculations, consistent with the formula setback_distance = max(threshold, multiplier_setback). |  | 2640 |  | VII. DEVELOPMENT & PERFORMANCE STANDARDS FOR LICENSING | 2022 | https://cdn.townweb.com/hollandbrowncountywi.gov/wp-content/uploads/2022/08/Town-of-Holland-WECS-Ordinance.pdf
Wisconsin | Brown |  | County | 55009 | Property Line (Non-Participating) | 1.5 | tip-height-multiplier | Setbacks shall be measured from the outermost edge of the closest of the circular path of the wind turbine rotor blade. Minimum setbacks shall be: Property Line: 1.5 times its total height. |  |  |  | VII. DEVELOPMENT & PERFORMANCE STANDARDS FOR LICENSING | 2022 | https://cdn.townweb.com/hollandbrowncountywi.gov/wp-content/uploads/2022/08/Town-of-Holland-WECS-Ordinance.pdf
Wisconsin | Brown |  | County | 55009 | Roads | 1.5 | tip-height-multiplier | Minimum setbacks shall be: Public Roads and Highways: 1.5 times its total height. Setbacks shall be measured from the outermost edge of the closest of the circular path of the wind turbine rotor blade. The Town board may increase the following minimum setbacks on a case-by-case basis, in order to protect public health and safety. |  |  |  | VII. DEVELOPMENT & PERFORMANCE STANDARDS FOR LICENSING | 2022 | https://cdn.townweb.com/hollandbrowncountywi.gov/wp-content/uploads/2022/08/Town-of-Holland-WECS-Ordinance.pdf
Wisconsin | Brown |  | County | 55009 | Water | 1320 | feet | Minimum setbacks shall be: 4. Wetlands and water bodies: 1320 feet from all sinkholes, wetlands, and navigable water ways. This setback applies to WECS, which are defined as wind energy conversion systems greater than 110 feet in height and greater than 100 kW output, intended for commercial or utility-scale electricity generation. |  |  |  | VII. DEVELOPMENT & PERFORMANCE STANDARDS FOR LICENSING, L. Setbacks | 2022 | https://cdn.townweb.com/hollandbrowncountywi.gov/wp-content/uploads/2022/08/Town-of-Holland-WECS-Ordinance.pdf
Iowa | Clinton |  | County | 19045 | Noise | 50 | dBA | Audible noise due to Commercial WECS (C-WECS) operations shall not exceed fifty (50) dBA for any period of time, when measured at any dwelling, school, hospital, church or public library existing on the date of approval of any permit from the property line. If the noise contains a steady pure tone, the standard is reduced by five (5) dBA. Ambient noise levels may adjust the standard to equal the ambient noise level. Waivers may be granted with written consent from affected property owners and a permanent noise impact easement. |  |  |  | 4.2.16 Commercial WECS (C-WECS) |  | https://www.clintoncounty-ia.gov/files/county_ordinances/chapter0_zoning_ordinance.pdf
Wisconsin | Brown |  | County | 55009 | Maximum Height | 400 | feet | The ordinance states that no WECS greater than 110 feet in height shall be constructed, operated, or maintained without a license. Additionally, under Development & Performance Standards, wind turbine height shall not exceed 400 feet above grade. The units for these height restrictions are feet. |  |  |  | VII. DEVELOPMENT & PERFORMANCE STANDARDS FOR LICENSING | 2022 | https://cdn.townweb.com/hollandbrowncountywi.gov/wp-content/uploads/2022/08/Town-of-Holland-WECS-Ordinance.pdf
Wisconsin | Brown |  | County | 55009 | Shadow Flicker | 10 | hr/year | WECS shall be designed such that shadow flicker or blade glint will not fall on or in any existing occupied structure or sensitive receptor. Shadow flicker or blade glint expected to fall on a roadway or a portion of a residential parcel may be acceptable if the flicker or glint will not exceed 10 hours per year, will fall more than 100 feet from an existing residence, traffic volumes are less than 500 vehicles per day on the roadway, and the flicker or glint shall not fall onto an intersection. If shadow flicker or blade glint exceeds any of these conditions, the source WECU shall be shut down until the flicker or glint problem has been remedied. The units for shadow flicker are hours per year (hr/year). |  |  |  | VII. DEVELOPMENT & PERFORMANCE STANDARDS FOR LICENSING, K. Shadow Flicker or Blade Glint | 2022 | https://cdn.townweb.com/hollandbrowncountywi.gov/wp-content/uploads/2022/08/Town-of-Holland-WECS-Ordinance.pdf
Wisconsin | Brown |  | County | 55009 | Decommissioning |  |  | An application for a WECS License shall include a decommissioning and site restoration plan containing the information and meeting the requirements in this section. The plan shall provide for the removal from the Project Parcels, and lawful disposal or disposition of all Wind Turbines and other structures, hazardous materials, electrical facilities, and all foundations. To protect the environment, removal shall be done by mechanical means. Blasting is not an approved means for removal. The plan shall provide for the removal of all access roads that the owner of the Project Parcels wants removed. The plan shall provide for the restoration of the Project Parcels to farmland of similar condition to that which existed before construction of the WECS. The plan shall reflect the site-specific character including topography, vegetation, drainage, and any unique environmental features at the site. The plan shall reflect any standards set forth in this ordinance and shall include a certified estimate of the total cost (by element) of implementing the removal and site restoration plan. The plan shall provide for the decommissioning of the site upon the expiration or revocation of the WECS License, or upon the abandonment of the WECS. The WECS and WECU shall be deemed abandoned if its operation is ceased for 6 consecutive months. The plan shall include provisions for financial security to secure completion of decommission and site restoration, in form and amount satisfactory to the Town. Cash on deposit with the Town, or cash held in escrow pursuant to an agreement acceptable to the Town, shall be acceptable security. The amount of the financial security shall be equal to the estimated cost of completing the decommissioning and site restoration in accordance with the approved plan, as approved by the Town. The plan shall include written authorization from the WECS Licensee and all owners of all Project Parcels for the Town to access the Project Parcels and implement the decommissioning and site restoration plan, in the event the WECS Licensee fails to implement the plan. The written authorization shall be in a form approved by the Town. Each Wind Turbine and all related improvements shall be removed in accordance with the Decommissioning and Site Restoration Plan submitted by the applicant and approved by the Town through the licensing process. The owner of a WECS and the underlying property owners shall be jointly liable for the removal of all equipment associated with the Wind Energy Facility at the end of the license period, the useful life of the facility, or when the facility is abandoned or otherwise out of operation for more than six months, at their expense. Upon removal of a Wind Energy Conversion System Facility, the owner of the facility and the underlying property owners shall be jointly liable for restoration of the site to its original condition at their expense. To protect the environment, removal shall be done by mechanical means. Blasting is not an approved means for removal. The restoration shall include removal of all materials above and below ground; public road repair, if any; and all re-grading and re-vegetation necessary to return the subject property to the condition existing prior to establishment of the WECS facilities. All hazardous materials shall be removed from the site and disposed of in accordance with state and federal laws. Should the owner of a WECS fail to remove equipment and restore the site, the underlying property owners shall be held responsible for said removal and restoration. |  |  |  | VII. DEVELOPMENT & PERFORMANCE STANDARDS FOR LICENSING, Q. Decommissioning and Site Restoration Plan and Requirements | 2022 | https://cdn.townweb.com/hollandbrowncountywi.gov/wp-content/uploads/2022/08/Town-of-Holland-WECS-Ordinance.pdf
Wisconsin | Brown |  | County | 55009 | Visual Impact |  |  | Section V.B.2.d requires the applicant to submit "Detailed computer and photographic simulation(s) overlaid on the existing environment showing the proposed WECS project area fully developed with all proposed wind energy conversion units and related facilities." Section VII.K requires a "detailed shadow flicker and blade glint assessment model and plan containing the following information and meeting the following requirements," including preparation by a registered professional, study area within one mile radius, and mitigation measures. These provisions constitute explicit visual impact assessment requirements for Large Wind Turbines / Commercial or Utility-Scale Wind Energy Systems. |  |  |  | V. LICENSE APPLICATION PROCEDURE FOR WECS and VII. DEVELOPMENT & PERFORMANCE STANDARDS FOR LICENSING | 2022 | https://cdn.townweb.com/hollandbrowncountywi.gov/wp-content/uploads/2022/08/Town-of-Holland-WECS-Ordinance.pdf
Wisconsin | Brown |  | County | 55009 | Soil |  |  | The ordinance requires the applicant to submit "a site preparation plan that has been approved by the County Land Conservation Department. The plan shall show planned storage and retention of topsoil, and all types of subsoil for later site restoration." It also mandates "a construction site erosion plan and storm water runoff control plan that has been approved by the County Land Conservation Department. The plan shall comply with all state statutes and county ordinances. The plan shall be prepared so as to minimize the potential adverse impacts on sinkholes, wetlands, streams and the banks and vegetation along those streams and wetlands, and to minimize erosion or sedimentation." These requirements apply to large wind energy systems (WECS) greater than 110 feet in height and with output rating greater than 100 kilowatts, as defined in the ordinance. |  |  |  | V. LICENSE APPLICATION PROCEDURE FOR WECS | 2022 | https://cdn.townweb.com/hollandbrowncountywi.gov/wp-content/uploads/2022/08/Town-of-Holland-WECS-Ordinance.pdf
Wisconsin | Brown |  | County | 55009 | Special Use Districts |  |  | No WECS greater than 110 feet in height shall be constructed, operated, or maintained in the Town of Holland without a license issued by the Town of Holland Town Board. Each application for a license to erect a WECS greater than 110 feet in height shall be reviewed on a case-by-case basis by the Town Plan Commission and the Town Board before issuing a license. |  |  |  |  | 2022 | https://cdn.townweb.com/hollandbrowncountywi.gov/wp-content/uploads/2022/08/Town-of-Holland-WECS-Ordinance.pdf
Wisconsin | Buffalo |  | County | 55011 | Structures (Non-Participating) | 1 | tip-height-multiplier | Each wind turbine shall be setback from a habitable structure a distance 50â€™ plus the height of the turbine from ground level to tip of blade at maximum height. | 50 |  |  | 9.1.6.2 Habitable Structures |  | https://www.buffalocountywi.gov/DocumentCenter/View/538
Wisconsin | Buffalo |  | County | 55011 | Property Line (Non-Participating) | 1 | tip-height-multiplier | Each wind turbine shall be set back from the nearest property line 50â€™ plus the height of the turbine from ground level to tip of blade at maximum height. | 50 |  |  | 9.1.6 Setbacks |  | https://www.buffalocountywi.gov/DocumentCenter/View/538
Wisconsin | Buffalo |  | County | 55011 | Roads | 1 | tip-height-multiplier | Each wind turbine shall be set back from the nearest public road right-of-way a distance of 50â€™ plus the height of the wind turbine, determined at the nearest boundary of the underlying right-of-way for such public road. | 50 |  |  | 9.1.6.4 Public Roads |  | https://www.buffalocountywi.gov/DocumentCenter/View/538
Wisconsin | Buffalo |  | County | 55011 | Transmission | 1 | tip-height-multiplier | Each wind turbine shall be setback from the nearest above-ground electric power line or telephone line a distance of 50â€™ plus the height of the tower, as determined from the existing line unless appropriate easements are obtained from the power or telephone company whose lines would be affected and recorded at Buffalo County Register of Deeds. | 50 |  |  | 9.1.6 Setbacks |  | https://www.buffalocountywi.gov/DocumentCenter/View/538
Iowa | Dubuque |  | County | 19061 | Noise | 50 | dBA | Audible noise due to USWECS site operations shall not exceed fifty (50) dBA for any period of time, when measured at any residential dwelling, school, hospital, church, public library, or Iowa DNR regulated Animal Feeding Operation (AFO) existing on the date of approval of any Project permit. If the noise contains a steady pure tone, the standard is reduced by five (5) dBA. Ambient noise levels may adjust the standard to equal the ambient noise level. Waivers may be granted with written consent and recorded easements. |  |  |  | 5-10.1 Wind Energy Conversion Systems (WECS) Design Standards, subsection O. Noise Levels | 2024 | https://www.dubuquecountyiowa.gov/DocumentCenter/View/7375/Ch-05---Renewable-Energy-Ordinance-DRAFT-2024-07-29-PDF
Wisconsin | Buffalo |  | County | 55011 | Blade Clearance | 50 | feet | The blade tip of any wind turbine shall, at its lowest point, have a ground clearance of no less than 50 feet. This applies to wind turbines defined as having a total height greater than 100 feet or nameplate capacity greater than 100 kilowatts, which are considered large wind energy systems under this ordinance. |  |  |  | 9.3 Minimum Ground Clearance |  | https://www.buffalocountywi.gov/DocumentCenter/View/538
Wisconsin | Buffalo |  | County | 55011 | Color |  |  | Wind turbines shall be painted a non-reflective, non-obtrusive color. At wind energy facility sites, the design of the buildings and related structures shall, to the extent reasonably possible, use materials, colors, textures, screening and landscaping that will blend the wind energy facility to the natural setting and then existing environment. |  |  |  | 9. General Requirements for Wind Energy Facilities |  | https://www.buffalocountywi.gov/DocumentCenter/View/538
Wisconsin | Buffalo |  | County | 55011 | Decommissioning |  |  | Section 7.3(d) requires a plan for abandonment included in the leasing arrangement and a bond or letter of surety as required by the Board of Adjustment to cover the cost of abandonment should the applicant default. Section 7.4(j) states that inoperation of any wind turbine(s) for a period of 12 consecutive months shall require abandonment to a depth of 4â€™ below ground level. |  |  |  | 7.3 All conditional use applications must include the following documents |  | https://www.buffalocountywi.gov/DocumentCenter/View/538
Wisconsin | Buffalo |  | County | 55011 | Lighting |  |  | Lighting and painting of towers shall conform to all Federal Aviation Administration (FAA) standards. Flashing or strobe lights shall be installed only if required by FAA regulations and if specified in the application. Strobe lights shall not be used during hours of darkness unless required by FAA standards. Wind energy facilities shall not be artificially lighted, except to the extent required by the FAA or other applicable authority. |  |  |  | 7.4 The following conditions may be attached to the conditional use permit |  | https://www.buffalocountywi.gov/DocumentCenter/View/538
Wisconsin | Buffalo |  | County | 55011 | Visual Impact |  |  | Section 7.3 requires conditional use applications to include '(e) A document including an accompanying aerial photo if necessary, showing the shadow flicker projection' and '(f) A line of sight study which depicts the viewing angles from the valley below of the proposed W.E.F.' These requirements constitute explicit visual impact assessment documentation that must be submitted for permit approval for wind energy facilities defined as having turbines greater than 100 feet or nameplate capacity greater than 100 kilowatts. |  |  |  | 7.3 All conditional use applications must include the following documents |  | https://www.buffalocountywi.gov/DocumentCenter/View/538
Wisconsin | Buffalo |  | County | 55011 | Climbing Prevention |  |  | The ordinance provides a regulatory scheme for the construction and operation of wind energy facilities in Buffalo County, including definitions such as Wind Turbine (total height greater than 100 feet or nameplate capacity greater than 100 kilowatts) and Wind Energy Facility (an electricity generating facility). It explicitly requires that "Wind turbine towers shall not be climbable up to 15 feet above ground level" and mandates that "All access doors to wind turbine towers and electrical equipment shall be lockable." |  |  |  | 10. Safety |  | https://www.buffalocountywi.gov/DocumentCenter/View/538
Wisconsin | Buffalo |  | County | 55011 | Signage |  |  | Section 10.4 states: 'Appropriate warning signs shall be placed on wind turbines towers, electrical equipment, and wind energy facility entrances.' This signage requirement applies to wind turbines defined as having a total height greater than 100 feet or nameplate capacity greater than 100 kilowatts, which are considered large wind energy systems under this ordinance. |  |  |  | 10. Safety |  | https://www.buffalocountywi.gov/DocumentCenter/View/538
Wisconsin | Buffalo |  | County | 55011 | Primary Use Districts | ['Agricultural'] |  | Wind energy facilities (WEFâ€™s) may be constructed as a principal use or accessory to a permitted use only in areas that are zoned Agricultural on the official zoning map for Buffalo County. Wind energy facilities may only be permitted as accessory to a permitted use in the Residential, Recreational, Industrial and Commercial Districts. |  |  |  | 7.1 Zoning |  | https://www.buffalocountywi.gov/DocumentCenter/View/538
Wisconsin | Buffalo |  | County | 55011 | Accessory Use Districts | ['Residential District', 'Recreational District', 'Industrial District', 'Commercial District', 'Agricultural District'] |  | Wind energy facilities (WEFâ€™s) may be constructed as a principal use or accessory to a permitted use only in areas that are zoned Agricultural on the official zoning map for Buffalo County. Wind energy facilities may only be permitted as accessory to a permitted use in the Residential, Recreational, Industrial and Commercial Districts. |  |  |  | 7.1 Zoning |  | https://www.buffalocountywi.gov/DocumentCenter/View/538
Wisconsin | Calumet |  | County | 55015 | Blade Clearance | 30 | feet | The vertical distance from ground level to the tip of a wind generator blade when the blade is at its lowest point shall be at least 30 feet. |  |  |  | Sec. 119-14. - Miscellaneous requirements. |  | https://library.municode.com/wi/harrison%2C_calumet_co/codes/code_of_ordinances?nodeId=SPBLADECO_CH119WIENSY
Wisconsin | Calumet |  | County | 55015 | Color |  |  | The exterior surface of any visible component of a wind energy system shall be of a color and finish as originally applied by the manufacturer. |  |  |  | Sec. 119-14. - Miscellaneous requirements. |  | https://library.municode.com/wi/harrison%2C_calumet_co/codes/code_of_ordinances?nodeId=SPBLADECO_CH119WIENSY
Wisconsin | Calumet |  | County | 55015 | Decommissioning |  |  | An owner with a nameplate capacity of one megawatt or larger shall provide the village with financial assurance of the owner's ability to pay the actual and necessary cost to decommission the wind energy system before commencing major civil construction activities. The financial assurance must provide that the secured funds may only be used for decommissioning the wind energy system until such time as the village determines that the wind energy system has been decommissioned, or the village approves the release of the funds, whichever occurs first. The village may access the funds for the purpose of decommissioning the wind energy system if the owner does not decommission the system when decommissioning is required. The village may periodically request information from the owner regarding industry costs for decommissioning the wind energy system and adjust the financial assurance accordingly. |  |  |  | Sec. 119-10. - Financial responsibility for large wind energy systems. |  | https://library.municode.com/wi/harrison%2C_calumet_co/codes/code_of_ordinances?nodeId=SPBLADECO_CH119WIENSY
Wisconsin | Calumet |  | County | 55015 | Lighting |  |  | A wind tower and generator shall not use artificial lighting unless such lighting is required by the Federal Aviation Administration. |  |  |  | Sec. 119-14. - Miscellaneous requirements |  | https://library.municode.com/wi/harrison%2C_calumet_co/codes/code_of_ordinances?nodeId=SPBLADECO_CH119WIENSY
Wisconsin | Calumet |  | County | 55015 | Signage |  |  | No sign, except appropriate warning signs, installer, manufacturer, or owner identification signs, may be placed on any component of a wind energy system. |  |  |  | Sec. 119-14. - Miscellaneous requirements |  | https://library.municode.com/wi/harrison%2C_calumet_co/codes/code_of_ordinances?nodeId=SPBLADECO_CH119WIENSY
Wisconsin | Columbia |  | County | 55021 | Structures (Non-Participating) | 1 | tip-height-multiplier | The minimum setback from any inhabited structure on an adjacent property shall be equal to the height of the system. |  |  |  | SEC. 12.125.30 LARGE WIND ENERGY SYSTEMS |  | https://www.co.columbia.wi.us/columbiacounty/Portals/3/OrdinanceChapter12Sub100/Chapter12Subchapter100.pdf
Wisconsin | Columbia |  | County | 55021 | Property Line (Non-Participating) | 1 | tip-height-multiplier | The minimum setback from all property lines shall be equal to the height of the system. |  |  |  | SEC. 12.125.30 LARGE WIND ENERGY SYSTEMS |  | https://www.co.columbia.wi.us/columbiacounty/Portals/3/OrdinanceChapter12Sub100/Chapter12Subchapter100.pdf
Wisconsin | Columbia |  | County | 55021 | Transmission | 1 | tip-height-multiplier | The minimum setback from any overhead utility line shall be equal to the height of the system. |  |  |  | SEC. 12.125.30 LARGE WIND ENERGY SYSTEMS |  | https://www.co.columbia.wi.us/columbiacounty/Portals/3/OrdinanceChapter12Sub100/Chapter12Subchapter100.pdf
Wisconsin | Columbia |  | County | 55021 | Decommissioning |  |  | The ordinance requires that the application for a conditional use permit for a large wind energy system include a decommissioning plan for removal of the system when it is no longer in use. The system shall be removed within 180 days if it becomes inoperable or is no longer used. Owners must provide financial assurance of the ability to pay the actual and necessary cost to decommission the wind energy system before commencing major civil construction activities, including three cost estimates and secured funds accessible by the county if the owner does not decommission the system. Owners must file a notice of decommissioning completion and cooperate with a county decommissioning review to determine compliance with removal and site restoration obligations. The ordinance adopts and incorporates Wis. Stats. Â§ 66.0401 and Wis. Admin. Code Ch. PSC 128 by reference. |  |  |  | SEC. 12.125.30 LARGE WIND ENERGY SYSTEMS |  | https://www.co.columbia.wi.us/columbiacounty/Portals/3/OrdinanceChapter12Sub100/Chapter12Subchapter100.pdf
Wisconsin | Columbia |  | County | 55021 | Lighting |  |  | An owner shall use shielding or control systems approved by the federal aviation administration to reduce visibility of light to individuals on the ground. |  |  |  | SEC. 12.125.30 LARGE WIND ENERGY SYSTEMS |  | https://www.co.columbia.wi.us/columbiacounty/Portals/3/OrdinanceChapter12Sub100/Chapter12Subchapter100.pdf
Wisconsin | Columbia |  | County | 55021 | Prohibitions |  |  | Large wind energy systems are permitted as a principal or accessory use in all zoning districts except the A-4 Agriculture Overlay District, where no large wind energy system shall be installed or operated. Installation and operation require a conditional use permit issued by the Planning and Zoning Committee. There is no expiration date for the prohibition or permit requirements. |  |  |  | SEC. 12.125.30 LARGE WIND ENERGY SYSTEMS |  | https://www.co.columbia.wi.us/columbiacounty/Portals/3/OrdinanceChapter12Sub100/Chapter12Subchapter100.pdf
Wisconsin | Columbia |  | County | 55021 | Visual Impact |  |  | The application for a conditional use permit for a large wind energy system shall include a site plan showing the proposed location of the wind energy system, property lines, existing structures, and any overhead utility lines. The maximum height of a large wind energy system shall be determined by the Planning and Zoning Committee based on site-specific conditions. The ordinance adopts and incorporates Wis. Stats. Â§ 66.0401 and Wis. Admin. Code Ch. PSC 128 as a local ordinance and requires compliance with these rules. The Planning and Zoning Committee holds a public hearing during the application review period for receiving public comments. The ordinance requires submission of all documents, drawings, maps, worksheets, and other materials included in the application. These provisions explicitly enact visual impact assessment requirements for large wind energy systems. |  |  |  | SEC. 12.125.30 LARGE WIND ENERGY SYSTEMS |  | https://www.co.columbia.wi.us/columbiacounty/Portals/3/OrdinanceChapter12Sub100/Chapter12Subchapter100.pdf
Wisconsin | Columbia |  | County | 55021 | Climbing Prevention |  |  | The system shall be designed and installed to prevent unauthorized access. Large wind energy systems are permitted as a principal or accessory use in all zoning districts except the A-4 Agriculture Overlay District. No large wind energy system shall be installed or operated unless a conditional use permit has been issued by the Planning and Zoning Committee. The application for a conditional use permit shall include manufacturerâ€™s specifications, including dimensions, noise levels, and safety features. The system shall be maintained in good working order and shall be removed within 180 days if it becomes inoperable or is no longer used. |  |  |  | SEC. 12.125.30 LARGE WIND ENERGY SYSTEMS |  | https://www.co.columbia.wi.us/columbiacounty/Portals/3/OrdinanceChapter12Sub100/Chapter12Subchapter100.pdf
Wisconsin | Columbia |  | County | 55021 | Soil |  |  | Section 12.125.30(19) requires that an owner shall utilize all applicable best practices in the placement, construction, operation, and maintenance of its wind energy facilities in order to minimize soil compaction, protect the topsoil, prevent topsoil mixing, and avoid and repair any damage to drainage systems on agricultural land. The owner shall describe the applicable best practices that it intends to use in its application. |  |  |  | SEC. 12.125.30 LARGE WIND ENERGY SYSTEMS |  | https://www.co.columbia.wi.us/columbiacounty/Portals/3/OrdinanceChapter12Sub100/Chapter12Subchapter100.pdf
Wisconsin | Columbia |  | County | 55021 | Primary Use Districts | ['Agriculture and Open Space (AO-1)', 'Agriculture (A-1)', 'Agriculture General (A-2)', 'Agriculture Business (A-3)', 'Agriculture Overlay (A-4)', 'Recreation and Building (RC-1)', 'Commercial Light (C-1)', 'Commercial General (C-2)', 'Commercial Highway Interchange (C-3)', 'Light Industrial (I-1)', 'Industrial General (I-2)'] |  | Large Wind Energy System is permitted as a primary use ('P') in all listed Agricultural and Open Space Zoning Districts (AO-1, A-1, A-2, A-3, A-4, RC-1) and all listed Commercial and Industrial Zoning Districts (C-1, C-2, C-3, I-1, I-2). In Residential Zoning Districts, Large Wind Energy Systems are only conditionally permitted ('C'). | [5 empty] | https://www.co.columbia.wi.us/columbiacounty/Portals/3/OrdinanceChapter12Sub100/Chapter12Subchapter100.pdf
Wisconsin | Columbia |  | County | 55021 | Special Use Districts |  |  | Large Wind Energy System is listed as a permitted use (denoted by 'P') in Agricultural and Open Space Zoning Districts (AO-1, A-1, A-2, A-3, A-4, RC-1), Residential Zoning Districts (R-2, R-3), and Commercial and Industrial Zoning Districts (C-1, C-2, C-3, I-1, I-2). There is no indication that Large Wind Energy Systems require special use permits or approval by a zoning appeals board; they are subject to specific standards referenced in subsection 12.125.30. | [5 empty] | https://www.co.columbia.wi.us/columbiacounty/Portals/3/OrdinanceChapter12Sub100/Chapter12Subchapter100.pdf
Wisconsin | Grant |  | County | 55043 | Structures (Participating) | 1.1 | tip-height-multiplier | For large wind energy systems, the setback distance from participating residences is 1.1 times the maximum blade tip height. |  |  |  | 4.052 For large wind energy systems |  | http://www.co.grant.wi.gov/docview.asp?docid=25161&locid=147
Wisconsin | Grant |  | County | 55043 | Structures (Non-Participating) | 3.1 | tip-height-multiplier | For large wind energy systems, the setback distances from occupied dwellings, buildings, structures, and residences shall comply with the lesser of 1,250 feet or 3.1 times the maximum blade tip height. Specifically, for occupied community buildings and nonparticipating residences, the setback is 'The lesser of 1,250 feet or 3.1 times the maximum blade tip height.' For participating residences, the setback is 1.1 times the maximum blade tip height. |  |  | 1250 | 4.052 For large wind energy systems |  | http://www.co.grant.wi.gov/docview.asp?docid=25161&locid=147
Wisconsin | Grant |  | County | 55043 | Property Line (Participating) | 0 | feet | For large wind energy systems, the setback from participating property lines is None. |  |  |  | 4.052 For large wind energy systems |  | http://www.co.grant.wi.gov/docview.asp?docid=25161&locid=147
Wisconsin | Grant |  | County | 55043 | Property Line (Non-Participating) | 1.1 | tip-height-multiplier | For large wind energy systems, the setback distance from nonparticipating property lines shall be 1.1 times the maximum blade tip height. No setback is required from participating property lines. |  |  |  | 4.052 For large wind energy systems |  | http://www.co.grant.wi.gov/docview.asp?docid=25161&locid=147
Wisconsin | Grant |  | County | 55043 | Roads | 1.1 | tip-height-multiplier | A large wind energy system shall comply with the setback distances shown in Table 1 in PSC 128.13, which includes a setback from Public Road Right-of-Way of 1.1 times the maximum blade tip height. |  |  |  | 4.052 For large wind energy systems |  | http://www.co.grant.wi.gov/docview.asp?docid=25161&locid=147
Wisconsin | Grant |  | County | 55043 | Transmission | 1.1 | tip-height-multiplier | For large wind energy systems, the setback distance from overhead communication and electric transmission or distribution lines (not including utility service lines to individual houses or outbuildings) shall be 1.1 times the maximum blade tip height. Additionally, setbacks such as those for occupied community buildings and nonparticipating residences must be the lesser of 1,250 feet or 3.1 times the maximum blade tip height, indicating a maximum setback distance of 1,250 feet that cannot be exceeded regardless of the multiplier calculation. |  |  | 1250 | 4.052 For large wind energy systems |  | http://www.co.grant.wi.gov/docview.asp?docid=25161&locid=147
Wisconsin | Grant |  | County | 55043 | Decommissioning |  |  | Section 4.012 requires an owner with a nameplate capacity of one megawatt or larger to provide the county with financial assurance of the ownerâ€™s ability to pay the actual and necessary cost to decommission the wind energy system before commencing major civil construction activities. A decommissioning and site restoration plan providing reasonable assurance that the owner will be able to comply with s. PSC 128.19 is required under 3.2(e). Section X mandates that an owner shall file a notice of decommissioning completion with the county and any political subdivision within which its wind energy system facilities are located when a wind energy system approved by the county has been decommissioned and removed, and the office shall conduct a decommissioning review to determine compliance. |  |  |  | SECTION IV â€“ FINANCIAL ASSURANCE AND DECOMMISSIONING |  | http://www.co.grant.wi.gov/docview.asp?docid=25161&locid=147
Wisconsin | Green |  | County | 55045 | Structures (Participating) | 1.1 | tip-height-multiplier | For participating residences, the setback distance for large wind energy systems shall be 1.1 times the maximum blade tip height. |  |  |  | 4-11-4-6: SETBACKS |  | https://www.greencountywi.org/DocumentCenter/View/264/Title-4-Zoning-Regulations-Sanitary-Code-and-Subdivision-Regulations-PDF
Wisconsin | Green |  | County | 55045 | Structures (Non-Participating) | 3.1 | tip-height-multiplier | For large wind energy systems, the setback distances from occupied dwellings, buildings, structures, and residences must comply with the lesser of 1,250 feet or 3.1 times the maximum blade tip height for occupied community buildings and nonparticipating residences, and 1.1 times the maximum blade tip height for participating residences. |  |  | 1250 | 4-11-4-6: SETBACKS |  | https://www.greencountywi.org/DocumentCenter/View/264/Title-4-Zoning-Regulations-Sanitary-Code-and-Subdivision-Regulations-PDF
Wisconsin | Green |  | County | 55045 | Property Line (Non-Participating) | 1.1 | tip-height-multiplier | For large wind energy systems, the setback distance from nonparticipating property lines is 1.1 times the maximum blade tip height. No setback is required from participating property lines. |  |  |  | 4-11-4-6: SETBACKS |  | https://www.greencountywi.org/DocumentCenter/View/264/Title-4-Zoning-Regulations-Sanitary-Code-and-Subdivision-Regulations-PDF
Wisconsin | Green |  | County | 55045 | Roads | 1.1 | tip-height-multiplier | For large wind energy systems, the setback distance from a public road right-of-way is 1.1 times the maximum blade tip height. |  |  |  | 4-11-4-6: SETBACKS |  | https://www.greencountywi.org/DocumentCenter/View/264/Title-4-Zoning-Regulations-Sanitary-Code-and-Subdivision-Regulations-PDF
Wisconsin | Green |  | County | 55045 | Transmission | 1.1 | tip-height-multiplier | A large wind energy system shall comply with the setback distances shown in Table 1 in PSC 128.13, including a setback of 1.1 times the maximum blade tip height from Overhead Communication and Electric Transmission or Distribution Lines â€“ not height including utility service lines to individual houses or outbuildings. |  |  |  | 4-11-4-6: SETBACKS |  | https://www.greencountywi.org/DocumentCenter/View/264/Title-4-Zoning-Regulations-Sanitary-Code-and-Subdivision-Regulations-PDF
Wisconsin | Green |  | County | 55045 | Decommissioning |  |  | For large wind energy systems: An owner with a nameplate capacity of one megawatt or larger shall provide the county with financial assurance of the ownerâ€™s ability to pay the actual and necessary cost to decommission the wind energy system before commencing major civil construction activities. The owner shall provide the county with three estimates of the actual and necessary cost to decommission the wind energy system. The amount of financial assurance required by the county will be the average of the 3 estimates. The financial assurance must provide that the secured funds may only be used for decommissioning the wind energy system until such time as the county determines that the wind energy system has been decommissioned, as provided for in PSC 128.19, or the county approves the release of the funds, whichever occurs first. The county may access the funds for the purpose of decommissioning if the owner does not decommission the system when required. The owner shall file a notice of decommissioning completion with the county and any political subdivision within which its wind energy system facilities are located when a wind energy system approved by the county has been decommissioned and removed. The Department shall conduct a decommissioning review to determine whether the owner has decommissioned and removed the wind energy system as required by PSC 128.19(1)(a) and whether the owner has complied with its site restoration obligation under PSC 128.19(4). |  |  |  | 4-11-4-2: ABANDONMENT AND DECOMMISSIONING |  | https://www.greencountywi.org/DocumentCenter/View/264/Title-4-Zoning-Regulations-Sanitary-Code-and-Subdivision-Regulations-PDF
Wisconsin | Green |  | County | 55045 | Lighting |  |  | An owner of a wind energy system shall use shielding or control systems approved by the Federal Aviation System to reduce visibility of light when viewed from the ground. |  |  |  | 4-11-4-3: LIGHTING |  | https://www.greencountywi.org/DocumentCenter/View/264/Title-4-Zoning-Regulations-Sanitary-Code-and-Subdivision-Regulations-PDF
Wisconsin | Jackson |  | County | 55053 | Property Line (Non-Participating) | 50 | feet | Utilities in all districts provided all principal structures and uses are not less than 50' from any residential district lot line. This includes private and public wind energy facilities and other renewable energy facilities. |  |  |  |  | 2020 | https://www.co.jackson.wi.us/vertical/sites/%7B4C09F8F2-A8A2-4929-9E2A-A836851B00CC%7D/uploads/GENCD17-Rev_12-20.pdf
Wisconsin | Jefferson |  | County | 55055 | Structures (Non-Participating) | 2 | tip-height-multiplier | Each wind turbine shall be set back from the nearest residence, school, hospital, church or public library, a distance no less than the greater of two times its total height or 1,000 feet. |  | 1000 |  | Sec. 50-53. - Setbacks. |  | https://librarystage.municode.com/wi/watertown_(jefferson_county)/codes/code_of_ordinances?nodeId=COOR_CH50UT_ARTIIIBRNEPRAP
Wisconsin | Jefferson |  | County | 55055 | Property Line (Non-Participating) | 1.1 | tip-height-multiplier | Each wind turbine shall be set back from the nearest property line a distance no less than 1.1 times its total height, unless appropriate easements are secured from adjacent property owners, or other acceptable mitigation is approved by the committee. |  |  |  | Sec. 50-53. - Setbacks. |  | https://librarystage.municode.com/wi/watertown_(jefferson_county)/codes/code_of_ordinances?nodeId=COOR_CH50UT_ARTIIIBRNEPRAP
Wisconsin | Jefferson |  | County | 55055 | Roads | 1.1 | tip-height-multiplier | Each wind turbine shall be set back from the nearest public road a distance no less than 1.1 times its total height, determined at the nearest boundary of the underlying right-of-way for such public road. |  |  |  | Sec. 50-53. - Setbacks. |  | https://librarystage.municode.com/wi/watertown_(jefferson_county)/codes/code_of_ordinances?nodeId=COOR_CH50UT_ARTIIIBRNEPRAP
Wisconsin | Jefferson |  | County | 55055 | Transmission | 1.1 | tip-height-multiplier | Each wind turbine shall be set back from the nearest above-ground public electric power line or telephone line a distance no less than 1.1 times its total height, determined from the existing power line or telephone line. |  |  |  | Sec. 50-53. - Setbacks. |  | https://librarystage.municode.com/wi/watertown_(jefferson_county)/codes/code_of_ordinances?nodeId=COOR_CH50UT_ARTIIIBRNEPRAP
Iowa | Emmet |  | County | 19063 | Noise | 50 | dBA | Sound produced by any wind energy devices under normal operating conditions, as measured at the property line, shall not produce sound at a level that would constitute a nuisance. Industry standards support that wind energy noise should not exceed 50 dBA at a distance of 1,250 feet, the setback distance in Emmet County to a human occupied dwelling. |  |  |  | Section 4. Wind Energy Requirements | 2025 | https://emmetcountyia.gov/wp-content/uploads/2025/01/EMMET-COUNTY_Wind-Energy-Ordinance_CURRENT-ONE-IN-PLACE.pdf
Wisconsin | Jefferson |  | County | 55055 | Blade Clearance | 75 | feet | The blade tip of any wind turbine shall, at its lowest point, have ground clearance of no less than 75 feet. |  |  |  | Sec. 50-55. - Minimum ground clearance. |  | https://librarystage.municode.com/wi/watertown_(jefferson_county)/codes/code_of_ordinances?nodeId=COOR_CH50UT_ARTIIIBRNEPRAP
Wisconsin | Jefferson |  | County | 55055 | Color |  |  | Section 50-52(a) requires that wind turbines shall be painted in a nonreflective, unobtrusive color. Section 50-52(b) requires that the design of the buildings and related structures shall, to the extent reasonably possible, use materials, colors, textures, screening and landscaping that will blend the wind energy facility to the natural setting and then-existing environment. |  |  |  | Sec. 50-52. - Visual appearance; lighting; power lines. |  | https://librarystage.municode.com/wi/watertown_(jefferson_county)/codes/code_of_ordinances?nodeId=COOR_CH50UT_ARTIIIBRNEPRAP
Wisconsin | Jefferson |  | County | 55055 | Decommissioning |  |  | In the event that a wind turbine is abandoned for a period of 12 months, all structures associated with the wind energy system shall be reclaimed. All cleanup costs shall be borne by the owner of the wind energy facility and all structures shall be removed so that the area is restored to its natural state. All structures shall be removed to at least six feet below ground level. |  |  |  | Sec. 50-58. - Abandonment. |  | https://librarystage.municode.com/wi/watertown_(jefferson_county)/codes/code_of_ordinances?nodeId=COOR_CH50UT_ARTIIIBRNEPRAP
Wisconsin | Jefferson |  | County | 55055 | Lighting |  |  | Wind energy facilities shall not be artificially lighted, except to the extent required by the FAA or other applicable authority. |  |  |  | Sec. 50-52. - Visual appearance; lighting; power lines. |  | https://librarystage.municode.com/wi/watertown_(jefferson_county)/codes/code_of_ordinances?nodeId=COOR_CH50UT_ARTIIIBRNEPRAP
Wisconsin | Jefferson |  | County | 55055 | Climbing Prevention |  |  | Section 50-57(b) explicitly requires that "Wind turbine towers shall be unclimbable up to 15 feet above ground level." This is a climbing prevention requirement that applies to wind turbines, which are defined as wind energy conversion systems that convert wind energy into electricity and include the turbine, blade, tower, base, and pad transformer. The ordinance applies to wind energy facilities whose main purpose is to supply electricity to off-site customers. |  |  |  | Sec. 50-57. - Safety. |  | https://librarystage.municode.com/wi/watertown_(jefferson_county)/codes/code_of_ordinances?nodeId=COOR_CH50UT_ARTIIIBRNEPRAP
Wisconsin | Jefferson |  | County | 55055 | Signage |  |  | Section 50-57(d) explicitly requires that "appropriate warning signage shall be placed on wind turbine towers, electrical equipment, and wind energy facility entrances." This applies to wind energy facilities defined as electricity-generating facilities supplying electricity to off-site customers. |  |  |  | Sec. 50-57. - Safety. |  | https://librarystage.municode.com/wi/watertown_(jefferson_county)/codes/code_of_ordinances?nodeId=COOR_CH50UT_ARTIIIBRNEPRAP
Wisconsin | Jefferson |  | County | 55055 | Primary Use Districts | ['A-1'] |  | Wind energy facilities may only be constructed in areas that are zoned A-1 on the official zoning map for the town. Wind energy facilities may be considered either principal or accessory uses. |  |  |  | Sec. 50-21. - Zoning. |  | https://librarystage.municode.com/wi/watertown_(jefferson_county)/codes/code_of_ordinances?nodeId=COOR_CH50UT_ARTIIIBRNEPRAP
Wisconsin | Jefferson |  | County | 55055 | Accessory Use Districts | ['A-1'] |  | Wind energy facilities may only be constructed in areas that are zoned A-1 on the official zoning map for the town. Wind energy facilities may be considered either principal or accessory uses. |  |  |  | Sec. 50-21. - Zoning; Sec. 50-22. - Principal or accessory use. |  | https://librarystage.municode.com/wi/watertown_(jefferson_county)/codes/code_of_ordinances?nodeId=COOR_CH50UT_ARTIIIBRNEPRAP
Wisconsin | Marathon |  | County | 55073 | Structures (Non-Participating) | 10 | tip-height-multiplier | The setback for Large Wind Energy Facilities (LWEFs) from occupied dwellings, buildings, structures, and/or residences is the greater of one (1) mile or ten (10) times the turbine height, measured from the outermost extension of the turbine nearest the property line or easement. This minimum setback distance must be met in all cases, ensuring a baseline distance of at least one mile (5280 feet). |  | 5280 |  | 6-4 WEF Dimensional Requirements | 2024 | https://www.wpr.org/wp-content/uploads/2024/06/3.-2024-06-20-Summons-and-Complaint.pdf
Wisconsin | Marathon |  | County | 55073 | Property Line (Non-Participating) | 10 | tip-height-multiplier | The setback for Large Wind Energy Facilities (LWEFs) from property lines, lot lines, and facility perimeters is defined as the greater of either one (1) mile or ten times the turbine height, from facility property lines, whichever is greater. Such minimum setbacks for a WEF shall be measured from its outermost extension (whether blade tip, nacelle/turbine housing, or tower/pole edge) that is nearest the WEF property line, public or private right-of-way, and access easement. Height is measured from the lowest adjacent grade to the highest point of the structure, including any attachments (such as a lightning protection device or a turbine rotor or tip of the turbine blade when it reaches its highest elevation). No portion of any wind turbine blade shall be closer than 25 feet to any portion of the ground that surrounds any WEF. |  | 5280 |  | 6-4 WEF Dimensional Requirements | 2024 | https://www.wpr.org/wp-content/uploads/2024/06/3.-2024-06-20-Summons-and-Complaint.pdf
Wisconsin | Marathon |  | County | 55073 | Roads | 10 | tip-height-multiplier | The setback distance for Large Wind Energy Facilities (LWEFs) from public or private rights-of-way (roads) is the greater of one (1) mile or ten (10) times the turbine height, from facility property lines, public or private rights-of-way, and access easements. This is stated as a minimum setback requirement in Section 6-4: 'One (1) mile or 10x the turbine height, from facility property lines, whichever is greater.' The setback distance is measured from the outermost extension nearest the right-of-way. The threshold value of one mile equals 5,280 feet, establishing a minimum distance that must be met regardless of the multiplier calculation. |  | 5280 |  | 6-4 WEF Dimensional Requirements | 2024 | https://www.wpr.org/wp-content/uploads/2024/06/3.-2024-06-20-Summons-and-Complaint.pdf
Wisconsin | Marathon |  | County | 55073 | Transmission | 10 | tip-height-multiplier | LWEFs must be set back the greater of one mile or ten times the turbine height from facility property lines, public or private rights-of-way, and access easements, which include overhead electrical transmission lines and utility easements. The setback is measured from the turbine's outermost extension, including blade tip height. Electrical connection systems from turbines to substations shall be placed underground to the maximum extent possible, with overhead transmission lines allowed only if approved by the Town Board. |  |  |  | Section 6-4 WEF Dimensional Requirements | 2024 | https://www.wpr.org/wp-content/uploads/2024/06/3.-2024-06-20-Summons-and-Complaint.pdf
Wisconsin | Marathon |  | County | 55073 | Other Wecs | 1 | miles | The minimum required separation distance for LWEF is the greater of one (1) mile or ten times the turbine height from facility property lines, whichever is greater. This setback is measured from the facility property lines, indicating it applies to the entire wind energy facility (i.e., full farms or utility-scale installations). |  |  |  | 6-4 WEF Dimensional Requirements | 2024 | https://www.wpr.org/wp-content/uploads/2024/06/3.-2024-06-20-Summons-and-Complaint.pdf
Iowa | Fremont |  | County | 19071 | Noise | 50 | dBA | Sound produced by any WED under normal operating conditions as measured at the exterior wall of a residence shall not exceed 50 dBA. Sound levels may be exceeded during short term events out of the Owner/Developer/Operatorâ€™s control, such as utility outages and/or severe wind or weather conditions. |  |  |  | SECTION 5: GENERAL REQUIREMENTS FOR COMMERCIAL GRADE WIND ENERGY CONVERSION SYSTEMS AND METEOROLOGICAL TOWERS |  | https://fremontia.socs.net/vimages/shared/vnews/stories/5cad3edf734e1/Wind_Energy_Conversion_Systems_-_Final_Draft.pdf
Wisconsin | Marathon |  | County | 55073 | Maximum Height | 76 | feet | Section 6-4 states that for LWEFs (Large Wind Energy Facilities with rated capacity of 100 kW or more), the maximum turbine height allowed is 76 feet or higher, measured from the lowest adjacent grade to the highest point of the structure, including any attachments such as lightning protection devices or turbine blade tips at their highest elevation. |  |  |  | Section 6-4 WEF Dimensional Requirements | 2024 | https://www.wpr.org/wp-content/uploads/2024/06/3.-2024-06-20-Summons-and-Complaint.pdf
Wisconsin | Marathon |  | County | 55073 | Blade Clearance | 25 | feet | No portion of any wind turbine blade shall be closer than 25 feet to any portion of the ground that surrounds any WEF. This minimum blade clearance applies specifically to Large Wind Energy Facilities (LWEF) as defined in the ordinance. The unit of measurement is feet. |  |  |  | 6-4 WEF Dimensional Requirements | 2024 | https://www.wpr.org/wp-content/uploads/2024/06/3.-2024-06-20-Summons-and-Complaint.pdf
Wisconsin | Marathon |  | County | 55073 | Decommissioning |  |  | The ordinance requires a decommissioning plan as part of the LWEF license application, including anticipated life, estimated costs with at least 20% contingency, and a verifiable trigger for decommissioning such as cessation of electricity generation for 30 consecutive days (Section 6-1.11). The Town Board reviews projected decommissioning costs every five years and the LWEF Applicant must adjust their security accordingly (Section 8-6). Decommissioning must be completed within 3 months after condemnation by a state building codes official or after 3 consecutive months of non-generation (Section 8-6). Decommissioning includes complete removal of turbines, buildings, electrical components, cabling, roads, and associated facilities including below-ground items to a depth of eight feet below grade, with disturbed earth graded and re-seeded unless the landowner requests otherwise (Sections 8-6.2 and 8-6.3). The applicant must provide a surety sufficient to cover removal costs, at least $200,000 per turbine, to assure faithful performance of decommissioning and site restoration (Section 7-5). The applicant must maintain an escrow account to cover oversight expenses related to decommissioning and replenish it as needed (Sections 6-5, 6-5.1). The Town Board has authority to inspect and enforce compliance, including suspension or revocation of licenses for violations (Sections 8-2, 9-2). |  |  |  | 8-6 LWEF Decommissioning | 2024 | https://www.wpr.org/wp-content/uploads/2024/06/3.-2024-06-20-Summons-and-Complaint.pdf
Wisconsin | Marathon |  | County | 55073 | Lighting |  |  | The wind energy facilities "shall not be artificially lighted, except to the extent required by the FAA or other applicable authority that regulates air safety." (Section 7-3.B) and "The Applicant shall not install any lighting that exceeds the minimum required by the FAA. If approved by the FAA, on-demand lighting (AVWS) is required." (Section 6-1.8.C). These lighting requirements apply specifically to Large Wind Energy Facilities (LWEF) as defined by a rated capacity of 100 kW or more. |  |  |  | Section 7 Installation and Design | 2024 | https://www.wpr.org/wp-content/uploads/2024/06/3.-2024-06-20-Summons-and-Complaint.pdf
Wisconsin | Marathon |  | County | 55073 | Prohibitions |  |  | The Towns of Brighton and Eau Pleine have enacted Wind Energy Facility Licensing Ordinances that require a license before construction or operation of any Large Wind Energy Facility (LWEF). These ordinances impose restrictions more stringent than state regulations, including a maximum noise limit of 35 decibels enforceable through shutdown orders, minimum setbacks of one mile or ten times turbine height, requirements to guarantee no loss in property value within two miles, prohibitions on signage, and decommissioning within 3 months after condemnation or non-generation. The ordinances make it "effectively impossible" for any applicant to receive a license for a wind energy system in these towns, constituting an effective prohibition or ban. There is no expiration date for these prohibitions. The ordinances violate Wisconsin law because they are more restrictive than PSC Chapter 128, which prohibits localities from enacting more restrictive regulations than the state. The plaintiff seeks declaratory and injunctive relief to prevent enforcement of these ordinances. |  |  |  | Section 2. Findings, Purpose and Authority. | 2024 | https://www.wpr.org/wp-content/uploads/2024/06/3.-2024-06-20-Summons-and-Complaint.pdf
Wisconsin | Marathon |  | County | 55073 | Visual Impact |  |  | Section 6-1.8 Visual Impacts: The Applicant shall furnish a visual impact assessment to the Town Board, which shall include: A. Pictorial representations of "before and after" views from 360-degree viewpoints within two (2) miles of the proposed WEF boundaries, including a drone perspective from the WEF. These will include, but not be limited to, major roads; State and local parks; other public lands; historic districts; preserves and historic sites. The Town Board will provide guidance concerning the appropriate key sites. The Applicant shall provide a map showing the locations of where the pictures were taken and the distance of each location from the proposed WEF. B. If any portion of a proposed WEF will be located within one (1) mile of the right-of-way of a Federal or State-designated Scenic Route/By-way, the Applicant shall describe the proposed measures to be taken to minimize the visual impact of the proposed WEF (including shadow flicker and blade glint) upon a Scenic Route/By-way. C. The Applicant shall not install any lighting that exceeds the minimum required by the FAA. If approved by the FAA, on-demand lighting (AVWS) is required. |  |  |  | 6-1.8 Visual Impacts | 2024 | https://www.wpr.org/wp-content/uploads/2024/06/3.-2024-06-20-Summons-and-Complaint.pdf
Wisconsin | Marathon |  | County | 55073 | Climbing Prevention |  |  | Section 7-2 Security requires that the Wind Energy Facility (WEF) be "made inaccessible to individuals and constructed or shielded in such a manner that it cannot be climbed or collided with" and "installed in such a manner that it is readily accessible only to persons authorized to operate or service it." These climbing prevention requirements apply specifically to Large Wind Energy Facilities (LWEF) as defined in the ordinance (rated capacity of 100 kW or more). |  |  |  | Section 7 Installation and Design | 2024 | https://www.wpr.org/wp-content/uploads/2024/06/3.-2024-06-20-Summons-and-Complaint.pdf
Wisconsin | Marathon |  | County | 55073 | Signage |  |  | The Brighton Wind Ordinance includes a prohibition on signage (Section 7-3.C). The Eau Pleine Wind Ordinance similarly includes a prohibition on signage (Section 7-3.C). Both ordinances apply to Large Wind Energy Facilities (LWEF) defined as a WEF with a rated capacity of 100 kW or more. These prohibitions are more restrictive than PSC Chapter 128, which does not include a prohibition on signage. |  |  |  | Section 7 Installation and Design | 2024 | https://www.wpr.org/wp-content/uploads/2024/06/3.-2024-06-20-Summons-and-Complaint.pdf
Wisconsin | Marathon |  | County | 55073 | Soil |  |  | The ordinances require an Environmental Impact Study (EIS) including potential impacts on land and vegetation (such as agricultural effects), wetlands, water bodies, flowing water sources and groundwater (including aquifer impacts due to turbine foundations, etc.) (Section 6-3). The applicant must demonstrate that the proposed LWEF will not have undue hydro-geological consequences (e.g. with surface or subterranean water resources and storm water runoff), or adverse effects on geological stability (Section 6-3.3). Installation of WEFs can create drainage problems through erosion and lack of sediment control of facilities and access road sites and harm farmlands through construction methods utilized (Section 2-1.15). Pre-construction and post-construction field studies shall be conducted using the most advanced techniques available, and if significant adverse effects are found, the applicant shall propose a remediation plan subject to Town approval (Sections 6-3.5-6-3.7). Decommissioning requires complete removal of turbines, buildings, electrical components, cabling, roads, and any other associated facilities and/or structures, including below-ground items to a depth of eight feet below grade, with disturbed earth graded and re-seeded unless the landowner requests otherwise (Sections 8-6.2 and 8-6.3). |  |  |  | Section 6. Application | 2024 | https://www.wpr.org/wp-content/uploads/2024/06/3.-2024-06-20-Summons-and-Complaint.pdf
Wisconsin | Monroe |  | County | 55081 | Structures (Participating) | 1.1 | tip-height-multiplier | For participating residences, the setback distance for a large wind energy system shall be 1.1 times the maximum blade tip height. |  |  |  | Sec. 45-47. - Setbacks. |  | https://library.municode.com/wi/monroe_county/codes/code_of_ordinances?nodeId=CH45WIENSYSIOR_ARTIIILORE_S45-47SE
Wisconsin | Monroe |  | County | 55081 | Structures (Non-Participating) | 3.1 | tip-height-multiplier | For large wind energy systems, the setback distance from occupied community buildings and nonparticipating residences shall be the lesser of 1,250 feet or 3.1 times the maximum blade tip height. The owner of a nonparticipating residence or occupied community building may waive the applicable setback distances to a minimum of 1.1 times the maximum blade tip height. |  |  | 1250 | Sec. 45-47. - Setbacks. |  | https://library.municode.com/wi/monroe_county/codes/code_of_ordinances?nodeId=CH45WIENSYSIOR_ARTIIILORE_S45-47SE
Wisconsin | Monroe |  | County | 55081 | Property Line (Non-Participating) | 1.1 | tip-height-multiplier | A large wind energy system shall comply with the setback distances shown in Table 1 in PSC 128.13. For nonparticipating property lines, the setback distance is 1.1 times the maximum blade tip height. The owner of a nonparticipating property may waive the applicable wind turbine setback distance from a nonparticipating property line. |  |  |  | Sec. 45-47. - Setbacks. |  | https://library.municode.com/wi/monroe_county/codes/code_of_ordinances?nodeId=CH45WIENSYSIOR_ARTIIILORE_S45-47SE
Wisconsin | Monroe |  | County | 55081 | Roads | 1.1 | tip-height-multiplier | A large wind energy system shall comply with the setback distances shown in Table 1 in PSC 128.13, which specifies a setback distance from public road right-of-way of 1.1 times the maximum blade tip height. |  |  |  | Sec. 45-47. - Setbacks. |  | https://library.municode.com/wi/monroe_county/codes/code_of_ordinances?nodeId=CH45WIENSYSIOR_ARTIIILORE_S45-47SE
Wisconsin | Monroe |  | County | 55081 | Transmission | 1.1 | tip-height-multiplier | A large wind energy system shall comply with the setback distances shown in Table 1 in PSC 128.13, which includes a setback distance of 1.1 times the maximum blade tip height from overhead communication and electric transmission or distribution lines â€” Not including utility service lines to individual houses or outbuildings. |  |  |  | Sec. 45-47. - Setbacks. |  | https://library.municode.com/wi/monroe_county/codes/code_of_ordinances?nodeId=CH45WIENSYSIOR_ARTIIILORE_S45-47SE
Wisconsin | Monroe |  | County | 55081 | Shadow Flicker | 30 | hr/year | An owner of a large wind energy system shall design the wind energy system so that computer modeling indicates that no nonparticipating residence or occupied community building will experience more than 30 hours per year of shadow flicker under planned operating conditions. The unit for this restriction is hours per year (hr/year). |  |  |  | Sec. 45-42. - Shadow flicker. |  | https://library.municode.com/wi/monroe_county/codes/code_of_ordinances?nodeId=CH45WIENSYSIOR_ARTIIILORE_S45-47SE
Wisconsin | Monroe |  | County | 55081 | Decommissioning |  |  | Section 45-100(b) requires an owner of a large wind energy system to decommission and remove the wind energy system when the system is at the end of its useful life, with specific timelines for beginning and completing decommissioning. Section 45-101 mandates filing a notice of decommissioning completion and authorizes a decommissioning review to determine compliance with PSC 128.19 and site restoration obligations. Section 45-102 requires the owner to provide financial assurance of the ability to pay the actual and necessary cost to decommission the wind energy system before commencing major civil construction activities, including providing three cost estimates and maintaining secured funds accessible by the county for decommissioning purposes. |  |  |  | Sec. 45-100. - Abandonment and decommissioning |  | https://library.municode.com/wi/monroe_county/codes/code_of_ordinances?nodeId=CH45WIENSYSIOR_ARTIIILORE_S45-47SE
Wisconsin | Monroe |  | County | 55081 | Lighting |  |  | An owner shall use shielding or control systems approved by the federal aviation administration to reduce visibility of light to individuals on the ground. |  |  |  | Sec. 45-45. - Lighting. |  | https://library.municode.com/wi/monroe_county/codes/code_of_ordinances?nodeId=CH45WIENSYSIOR_ARTIIILORE_S45-47SE
Wisconsin | Monroe |  | County | 55081 | Signage |  |  | An owner of a large wind energy system shall post and maintain up-to-date signs containing a 24-hour emergency contact telephone number, information identifying the owner, and sufficient information to identify the location of the sign within the wind energy system. An owner shall post these signs at every intersection of a wind energy system access road with a public road and at each wind turbine location. |  |  |  | Sec. 45-80. - Physical characteristics. |  | https://library.municode.com/wi/monroe_county/codes/code_of_ordinances?nodeId=CH45WIENSYSIOR_ARTIIILORE_S45-47SE
Wisconsin | Pierce |  | County | 55093 | Property Line (Non-Participating) | 1.5 | tip-height-multiplier | Setback distance equal to hub height (HH) plus rotor diameter (RD) multiplied by 1.5, or [((HH+RD) x 1.5], from public right-of-way, property line. | [5 empty] | https://cms5.revize.com/revize/piercewi/Document_center/Community/Department/Land%20Management/Forms%20and%20Information/Zoning/General%20Information/WindSolarEnergySystems.pdf
Wisconsin | Pierce |  | County | 55093 | Roads | 1.5 | hub-height-multiplier | Setback distance equal to hub height (HH) plus rotor diameter (RD) multiplied by 1.5, or [((HH+RD) x 1.5], from public right-of-way. | [5 empty] | https://cms5.revize.com/revize/piercewi/Document_center/Community/Department/Land%20Management/Forms%20and%20Information/Zoning/General%20Information/WindSolarEnergySystems.pdf
Wisconsin | Pierce |  | County | 55093 | Transmission | 1.1 | tip-height-multiplier | Setback distance is 110% of total height from any utility lines for Large Wind Energy Systems (> 100 kilowatts). | [5 empty] | https://cms5.revize.com/revize/piercewi/Document_center/Community/Department/Land%20Management/Forms%20and%20Information/Zoning/General%20Information/WindSolarEnergySystems.pdf
Wisconsin | Pierce |  | County | 55093 | Maximum Height | 200 | feet | A Large WES (> 100 kilowatts generating capacity) has a total height limit of 200 feet. This includes one or more wind turbines, towers, and control or conversion electronics. | [5 empty] | https://cms5.revize.com/revize/piercewi/Document_center/Community/Department/Land%20Management/Forms%20and%20Information/Zoning/General%20Information/WindSolarEnergySystems.pdf
Wisconsin | Pierce |  | County | 55093 | Special Use Districts | ['all zoning districts except the Shoreland-Wetland District'] |  | A Large WES requires a Conditional Use Permit (CUP) prior to construction and may be permitted in all zoning districts (except the Shoreland-Wetland District). |  |  |  | A Wind Energy Systems (WES) |  | https://cms5.revize.com/revize/piercewi/Document_center/Community/Department/Land%20Management/Forms%20and%20Information/Zoning/General%20Information/WindSolarEnergySystems.pdf
Wisconsin | Polk |  | County | 55095 | Structures (Participating) | 1.1 | tip-height-multiplier | Setback distance from Participating Residences is 1.1 times the maximum blade tip height. The maximum blade tip height means the nominal hub height plus the nominal blade length of a wind turbine, as listed in the wind turbine specifications provided by the wind turbine manufacturer. |  |  |  | Sec. 42-7XX. Large Wind Renewable Energy Systems | 2023 | https://cms5.revize.com/revize/polk/Document%20_Center/Government/Committees%20&%20Boards/2.16.23%20Public%20Hearng%20Ordinances/Renewable%20Energy%20Ordinance-V1-clean.pdf
Wisconsin | Polk |  | County | 55095 | Structures (Non-Participating) | 3.1 | tip-height-multiplier | For Large scale energy systems (100 megawatts or more), the setback distance from occupied community buildings and nonparticipating residences is the lesser of 1,250 feet or 3.1 times the maximum blade tip height. For participating residences, the setback is 1.1 times the maximum blade tip height. These setbacks are measured from the vertical centerline of the wind turbine tower to the nearest point on the permanent foundation of a building or residence. The ordinance states: 'Occupied Community Buildings: The lesser of 1,250 feet or 3.1 times the maximum blade tip height; Participating Residences: 1.1 times the maximum blade tip height; Nonparticipating Residences: The lesser of 1,250 feet or 3.1 times the maximum blade tip height.' |  |  | 1250 | Sec. 42-7XX. Large Wind Renewable Energy Systems | 2023 | https://cms5.revize.com/revize/polk/Document%20_Center/Government/Committees%20&%20Boards/2.16.23%20Public%20Hearng%20Ordinances/Renewable%20Energy%20Ordinance-V1-clean.pdf
Wisconsin | Polk |  | County | 55095 | Property Line (Participating) | 0 | tip-height-multiplier | Setback from participating property lines for Large scale energy systems is None, meaning no setback distance is required. Setbacks are expressed as multiples of the maximum blade tip height, defined as the hub height plus the blade length. |  |  |  | Sec. 42-7XX. Large Wind Renewable Energy Systems | 2023 | https://cms5.revize.com/revize/polk/Document%20_Center/Government/Committees%20&%20Boards/2.16.23%20Public%20Hearng%20Ordinances/Renewable%20Energy%20Ordinance-V1-clean.pdf
Wisconsin | Polk |  | County | 55095 | Property Line (Non-Participating) | 1.1 | tip-height-multiplier | An owner shall design and construct a wind energy system using the following setback distances: Nonparticipating Property Lines: 1.1 times the maximum blade tip height. Setback distances are measured as a straight line from the vertical centerline of the wind turbine tower to the nearest point on the property line or feature, as applicable. The setback distance must be the lesser of a fixed distance or a multiple of the maximum blade tip height, e.g., 'the lesser of 1,250 feet or 3.1 times the maximum blade tip height' for certain setbacks, establishing a maximum setback distance that must be observed. |  |  | 1250 | Sec. 42-7XX. Large Wind Renewable Energy Systems | 2023 | https://cms5.revize.com/revize/polk/Document%20_Center/Government/Committees%20&%20Boards/2.16.23%20Public%20Hearng%20Ordinances/Renewable%20Energy%20Ordinance-V1-clean.pdf
Wisconsin | Polk |  | County | 55095 | Roads | 1.1 | tip-height-multiplier | An owner shall design and construct a wind energy system using the following setback distances: Public Road Right-of-Way 1.1 times the maximum blade tip height. An owner shall measure wind turbine setback distances as a straight line from the vertical centerline of the wind turbine tower to the nearest point on the permanent foundation of a building or residence or to the nearest point on the property line or feature, as applicable. |  |  |  | Sec. 42-7XX. Large Wind Renewable Energy Systems | 2023 | https://cms5.revize.com/revize/polk/Document%20_Center/Government/Committees%20&%20Boards/2.16.23%20Public%20Hearng%20Ordinances/Renewable%20Energy%20Ordinance-V1-clean.pdf
Wisconsin | Polk |  | County | 55095 | Transmission | 1.1 | tip-height-multiplier | An owner shall design and construct a wind energy system using the following setback distances: Overhead Communication and Electric Transmission or Distribution Lines â€” Not including utility service lines to individual houses or outbuildings: 1.1 times the maximum blade tip height; Overhead Utility Service Lines â€” Lines to individual houses or outbuildings: None. |  |  |  | Sec. 42-7XX. Large Wind Renewable Energy Systems | 2023 | https://cms5.revize.com/revize/polk/Document%20_Center/Government/Committees%20&%20Boards/2.16.23%20Public%20Hearng%20Ordinances/Renewable%20Energy%20Ordinance-V1-clean.pdf
Iowa | Ida |  | County | 19093 | Noise | 50 | dBA | Sound produced by any wind energy devices under normal operating conditions, as measured at the property line shall not produce sound at a level that would constitute a nuisance. Industry standards support that wind energy noise should not exceed 50 dBA at a distance of 1,250 feet, the setback distance in Ida County to a human occupied dwelling. |  |  |  | Section 31.4. WIND ENERGY REQUIREMENTS | 2018 | https://idacounty.iowa.gov/wp-content/uploads/2018/10/Ordinance-27-Wind.pdf
Wisconsin | Polk |  | County | 55095 | Shadow Flicker | 30 | hr/year | An owner shall design the wind energy system so that no nonparticipating residence or occupied community building will experience more than 30 hours per year of shadow flicker under planned operating conditions. If shadow flicker exceeds 30 hours per year, operational curtailment is required to comply. |  |  |  | Sec 42-7xx Wind Energy System Shadow Flicker | 2023 | https://cms5.revize.com/revize/polk/Document%20_Center/Government/Committees%20&%20Boards/2.16.23%20Public%20Hearng%20Ordinances/Renewable%20Energy%20Ordinance-V1-clean.pdf
Wisconsin | Polk |  | County | 55095 | Color |  |  | An owner shall ensure that a wind turbine has a conventional matte or unobtrusive finish unless approved by the committee or administrator. |  |  |  | Sec. 42-7XX. Large Wind Renewable Energy Systems | 2023 | https://cms5.revize.com/revize/polk/Document%20_Center/Government/Committees%20&%20Boards/2.16.23%20Public%20Hearng%20Ordinances/Renewable%20Energy%20Ordinance-V1-clean.pdf
Wisconsin | Polk |  | County | 55095 | Decommissioning |  |  | An owner of a wind or solar energy system shall decommission and remove the whole energy system when the system is at the end of its useful life. An energy system is presumed to be at the end of its useful life if the energy system generates no electricity for a continuous 360-day period. When decommissioning is required, the owner shall begin decommissioning within 360 days after the energy system has reached the end of its useful life and complete decommissioning within 540 days. The owner of a renewable energy system with a nameplate capacity of one megawatt or larger shall maintain proof of the owner's ability to fund the actual and necessary cost to fully decommission the energy system and ensure availability of funds throughout the expected life and through completion of decommissioning activities. |  |  |  | Sec. 42-7XX Decommissioning. | 2023 | https://cms5.revize.com/revize/polk/Document%20_Center/Government/Committees%20&%20Boards/2.16.23%20Public%20Hearng%20Ordinances/Renewable%20Energy%20Ordinance-V1-clean.pdf
Wisconsin | Polk |  | County | 55095 | Lighting |  |  | An owner shall install lighting at a wind energy system that complies with standards established by the federal aviation administration. The County may require use of shielding or control systems approved by the federal aviation administration to reduce visibility of lighting to individuals on the ground. |  |  |  | Sec. 42-7XX. Large Wind Renewable Energy Systems | 2023 | https://cms5.revize.com/revize/polk/Document%20_Center/Government/Committees%20&%20Boards/2.16.23%20Public%20Hearng%20Ordinances/Renewable%20Energy%20Ordinance-V1-clean.pdf
Wisconsin | Polk |  | County | 55095 | Climbing Prevention |  |  | An owner shall take appropriate measures to ensure that a wind turbine is not readily climbable except by authorized personnel. At a minimum, the tower ladder shall be designed and installed so no step bolts or a ladder is readily accessible to the public for a minimum height of eight feet above the ground. |  |  |  | Sec. 42-792. General Provisions | 2023 | https://cms5.revize.com/revize/polk/Document%20_Center/Government/Committees%20&%20Boards/2.16.23%20Public%20Hearng%20Ordinances/Renewable%20Energy%20Ordinance-V1-clean.pdf
Wisconsin | Polk |  | County | 55095 | Signage |  |  | An owner shall post and maintain up-to-date signs containing a 24-hour emergency contact telephone number, information identifying the owner, and sufficient information to identify the location of the sign within the renewable energy system. An owner shall post these signs at every intersection of an energy system access road with a public road and at each wind turbine location in a wind energy system. An owner shall place appropriate warning signage on or at the base of each wind turbine, electrical panel, and access roads. |  |  |  | Sec. 42-792. General Provisions | 2023 | https://cms5.revize.com/revize/polk/Document%20_Center/Government/Committees%20&%20Boards/2.16.23%20Public%20Hearng%20Ordinances/Renewable%20Energy%20Ordinance-V1-clean.pdf
Wisconsin | Portage |  | County | 55097 | Property Line (Non-Participating) | 1 | tip-height-multiplier | The WECS shall be located such that the furthest extension of the apparatus does not cross any site or property line. WECS shall be set back from all property lines at a distance that is greater than or equal to the maximum height of the WECS structure. |  |  |  | Sec. 90-52. - Table of land uses. |  | https://library.municode.com/wi/portage/codes/code_of_ordinances?nodeId=PTIICOOR_CH90ZO_ARTIIILAUSRE
Wisconsin | Portage |  | County | 55097 | Special Use Districts | ['A-1 Agricultural', 'R-T Traditional Neighborhood', 'R-1 Single-family', 'R-2 Single-family', 'R-3 Single-family/ Two-Family', 'R-4 Small-Scale Multifamily', 'R-5 Large-Scale Multifamily', 'R-MH Mobile Home', 'B-1 Neighborhood Business', 'B-2 Downtown', 'B-3 Interchange Business', 'B-4 General Business', 'M-1 Industrial', 'M-2 Heavy Industrial', 'M-3 Interchange Industrial'] |  | Wind Energy Conversion System is permitted as a conditional use ("C") in all listed zoning districts, indicating that large wind energy systems require approval by the zoning appeals board or meeting certain conditions like completing a permitting process. | [5 empty] | https://library.municode.com/wi/portage/codes/code_of_ordinances?nodeId=PTIICOOR_CH90ZO_ARTIIILAUSRE
Wisconsin | Racine |  | County | 55101 | Structures (Non-Participating) | 2 | tip-height-multiplier | Each wind turbine, at the time of application, must be set back from the nearest residence, school, hospital, church, or public library a distance no less than the greater of: 1. Two (2) times its total height; or 2. One thousand (1,000) feet. |  | 1000 |  | Sec. 20-1465. Commercial-scale wind energy facility. |  | https://caledonia-wi.gov/sites/default/files/meetings/Boundary_Agreement_TOR/Exhibit%20H-1-Racine%20County%20Code%20Chapter%2020.pdf
Wisconsin | Racine |  | County | 55101 | Property Line (Non-Participating) | 1.1 | tip-height-multiplier | Each wind turbine must be set back from the nearest property line a distance no less than 1.1 times its total height unless appropriate easements are secured from adjacent property owners or the committee approves other acceptable mitigation. |  |  |  | Sec. 20-1465. Commercial-scale wind energy facility. |  | https://caledonia-wi.gov/sites/default/files/meetings/Boundary_Agreement_TOR/Exhibit%20H-1-Racine%20County%20Code%20Chapter%2020.pdf
Wisconsin | Racine |  | County | 55101 | Roads | 1.1 | tip-height-multiplier | Each wind turbine must be set back from the nearest public road a distance no less than 1.1 times its total height, determined at the nearest boundary of the underlying right-of-way for such public road. |  |  |  | Sec. 20-1465. Commercial-scale wind energy facility. |  | https://caledonia-wi.gov/sites/default/files/meetings/Boundary_Agreement_TOR/Exhibit%20H-1-Racine%20County%20Code%20Chapter%2020.pdf
Wisconsin | Racine |  | County | 55101 | Transmission | 1.1 | tip-height-multiplier | Each wind turbine must be set back from the nearest existing above-ground public electric power line or telephone line a distance no less than one and one-tenth (1.1) times its total height. |  |  |  | Sec. 20-1465. Commercial-scale wind energy facility. |  | https://caledonia-wi.gov/sites/default/files/meetings/Boundary_Agreement_TOR/Exhibit%20H-1-Racine%20County%20Code%20Chapter%2020.pdf
Iowa | Iowa |  | County | 19095 | Noise | 50 | dBA | Sound produced by any Wind Energy Device(s) under normal operating conditions as measured at the exterior wall of a Permanent Residential Dwelling shall not exceed 50 dBA. Sound levels may be exceeded during short term events out of the Owner/Developerâ€™s control, such as utility outages and/or severe wind or weather conditions. |  |  |  | ARTICLE VI Sound |  | https://iowacounty.iowa.gov/files/county_ordinances/32_wind_energy_conversion_systems_288.pdf
Wisconsin | Racine |  | County | 55101 | Blade Clearance | 75 | feet | The blade tip of any wind turbine shall, at its lowest point, have ground clearance of no less than seventy-five (75) feet. |  |  |  | Sec. 20-1465. Commercial-scale wind energy facility. |  | https://caledonia-wi.gov/sites/default/files/meetings/Boundary_Agreement_TOR/Exhibit%20H-1-Racine%20County%20Code%20Chapter%2020.pdf
Wisconsin | Racine |  | County | 55101 | Color |  |  | Wind turbines shall be painted a non-reflective, unobtrusive color, such as gray or white. Building and related structure designs at wind energy facility sites shall, to the extent reasonably possible, use materials, colors, textures, screening, and landscaping that will blend the wind energy facility into the natural setting and the then-existing environment. |  |  |  | Sec. 20-1465. Commercial-scale wind energy facility. |  | https://caledonia-wi.gov/sites/default/files/meetings/Boundary_Agreement_TOR/Exhibit%20H-1-Racine%20County%20Code%20Chapter%2020.pdf
Wisconsin | Racine |  | County | 55101 | Decommissioning |  |  | Any wind energy facility that is not operated for a continuous period of twelve (12) months shall be considered abandoned. The owner shall remove said facility including all supporting equipment, buildings, and foundations to a depth of five (5) feet and shall restore the location to its natural condition within ninety (90) days of receipt of notice from the zoning administrator. The applicant shall submit a signed agreement detailing abandonment requirements and subsequent removal, binding on future property and facility owners. The facility and foundation shall be recorded in the county register of deeds office. |  |  |  | Sec. 20-1468. Abandonment. |  | https://caledonia-wi.gov/sites/default/files/meetings/Boundary_Agreement_TOR/Exhibit%20H-1-Racine%20County%20Code%20Chapter%2020.pdf
Wisconsin | Racine |  | County | 55101 | Lighting |  |  | Wind energy facilities shall not be artificially lighted, except to the extent required by the FAA or other applicable authority. |  |  |  | Sec. 20-1465. Commercial-scale wind energy facility. |  | https://caledonia-wi.gov/sites/default/files/meetings/Boundary_Agreement_TOR/Exhibit%20H-1-Racine%20County%20Code%20Chapter%2020.pdf
Wisconsin | Racine |  | County | 55101 | Climbing Prevention |  |  | Wind turbine towers shall not be climbable up to fifteen (15) feet above ground level. |  |  |  | Sec. 20-1465. Commercial-scale wind energy facility. |  | https://caledonia-wi.gov/sites/default/files/meetings/Boundary_Agreement_TOR/Exhibit%20H-1-Racine%20County%20Code%20Chapter%2020.pdf
Wisconsin | Racine |  | County | 55101 | Signage |  |  | Appropriate warning signs must be placed on wind turbine towers, electrical equipment, and wind energy facility entrances. |  |  |  | Sec. 20-1465. Commercial-scale wind energy facility. |  | https://caledonia-wi.gov/sites/default/files/meetings/Boundary_Agreement_TOR/Exhibit%20H-1-Racine%20County%20Code%20Chapter%2020.pdf
Wisconsin | Racine |  | County | 55101 | Special Use Districts | ['any agricultural district'] |  | Commercial-scale wind energy facilities are conditional uses in any agricultural district in conformance with the following requirements: visual appearance, lighting, power lines, setbacks, noise limits, minimum ground clearance, signal interference mitigation, and safety measures. (Sec. 20-1465) |  |  |  | Sec. 20-1465. Commercial-scale wind energy facility. |  | https://caledonia-wi.gov/sites/default/files/meetings/Boundary_Agreement_TOR/Exhibit%20H-1-Racine%20County%20Code%20Chapter%2020.pdf
Wisconsin | Sauk |  | County | 55111 | Structures (Participating) | 1.1 | tip-height-multiplier | For Large Wind Energy Systems, the setback distance from participating dwellings is 1.1 times the maximum blade tip height. The setback distances are measured as a straight line from the vertical centerline of the wind turbine tower to the nearest point on the permanent foundation of a building or dwelling. |  |  |  | 7.096 WIND ENERGY SYSTEMS | 2025 | https://www.co.sauk.wi.us/sites/default/files/fileattachments/land_resources_and_environment/page/130729/draft_zoning_july_2025.pdf
Wisconsin | Sauk |  | County | 55111 | Structures (Non-Participating) | 3.1 | tip-height-multiplier | For Large Wind Energy Systems, setbacks from occupied dwellings, buildings, structures, and/or residences shall be the lesser of 1,250 feet or 3.1 times the maximum blade tip height. The setback distances are measured as a straight line from the vertical centerline of the wind turbine tower to the nearest point on the permanent foundation of a building or dwelling. The owner of a nonparticipating dwelling or occupied community building may waive the applicable setback distances to a minimum of 1.1 times the maximum blade tip height. |  |  | 1250 | 7.096 WIND ENERGY SYSTEMS | 2025 | https://www.co.sauk.wi.us/sites/default/files/fileattachments/land_resources_and_environment/page/130729/draft_zoning_july_2025.pdf
Wisconsin | Sauk |  | County | 55111 | Property Line (Participating) | 0 | tip-height-multiplier | For Large Wind Energy Systems, the setback distance from participating property lines is None, meaning no setback is required. Setback distances are determined as a straight line from the vertical centerline of the wind turbine tower to the nearest point of the property line or feature. The multiplier used for setbacks is based on the maximum blade tip height, but for participating property lines, no multiplier or static distance applies. |  |  |  | 7.096 WIND ENERGY SYSTEMS, 4) LOCAL REGULATIONS, g) Setbacks and Siting Criteria | 2025 | https://www.co.sauk.wi.us/sites/default/files/fileattachments/land_resources_and_environment/page/130729/draft_zoning_july_2025.pdf
Wisconsin | Sauk |  | County | 55111 | Property Line (Non-Participating) | 1.1 | tip-height-multiplier | For Large Wind Energy Systems, the setback distance from nonparticipating property lines shall be 1.1 times the maximum blade tip height. The setback distances are determined as a straight line from the vertical centerline of the wind turbine tower to the nearest point of the property line. The owner of a nonparticipating property may waive the applicable wind turbine setback distance from a nonparticipating property line. |  |  |  | 7.096 WIND ENERGY SYSTEMS, 4) LOCAL REGULATIONS, g) Setbacks and Siting Criteria | 2025 | https://www.co.sauk.wi.us/sites/default/files/fileattachments/land_resources_and_environment/page/130729/draft_zoning_july_2025.pdf
Wisconsin | Sauk |  | County | 55111 | Roads | 1.1 | tip-height-multiplier | For Large Wind Energy Systems, the setback distance from public road rights-of-way is 1.1 times the maximum blade tip height of the wind turbine. This setback is measured as a straight line from the vertical centerline of the wind turbine tower to the nearest point on the public road right-of-way. |  |  |  | 7.096 WIND ENERGY SYSTEMS | 2025 | https://www.co.sauk.wi.us/sites/default/files/fileattachments/land_resources_and_environment/page/130729/draft_zoning_july_2025.pdf
Iowa | Jefferson |  | County | 19101 | Noise | 50 | dBA | No WECS shall exceed 50 dBA at the nearest structure, as measured at the outside wall of said structure. |  |  |  | SECTION III, Requirements | 2024 | https://iaarchives.newzgroup.com/IALegals/2024/42728-2024-10-03_1002.pdf
Wisconsin | Sauk |  | County | 55111 | Decommissioning |  |  | Section 7.096(4)(c)(2) requires an owner with a nameplate capacity of one megawatt or larger to provide and maintain proof of financial assurance for decommissioning before major civil construction activities. The owner must provide three cost estimates, establish financial assurance acceptable to the County, and allow the county to access funds if decommissioning is not performed. Section 7.096(9) mandates filing notice of decommissioning completion and allows the Department to conduct a decommissioning review to ensure compliance with PSC 128.19. The owner must cooperate with the county and ensure site restoration obligations are met. |  |  |  | 7.096 WIND ENERGY SYSTEMS | 2025 | https://www.co.sauk.wi.us/sites/default/files/fileattachments/land_resources_and_environment/page/130729/draft_zoning_july_2025.pdf
Wisconsin | Sauk |  | County | 55111 | Lighting |  |  | A wind energy system may be artificially lighted only if lighting is required by the Federal Aviation Administration. An owner shall use shielding or control systems approved by the Federal Aviation Administration to reduce visibility of light when viewed from the ground. |  |  |  | 4) LOCAL REGULATIONS. d) Lighting Criteria. | 2025 | https://www.co.sauk.wi.us/sites/default/files/fileattachments/land_resources_and_environment/page/130729/draft_zoning_july_2025.pdf
Wisconsin | Sauk |  | County | 55111 | Special Use Districts |  |  | Large Wind Energy Systems are defined as systems with a total installed nameplate capacity of 300 kilowatts or greater and individual turbines over 100 kilowatts. Such systems require a conditional use permit application to be filed with the Department and are processed as a conditional use permit (Sections 3.b and 5.c). The ordinance includes detailed application, permitting, and operational requirements consistent with Wis. Stats. 66.0401 and Wis. Admin. Code Ch. PSC 128. The only zoning district mentioned is the Farmland Preservation Zoning Districts (EA), where no permit shall be approved unless certain standards and conditions are met, but it does not explicitly state that Large Wind Energy Systems are permitted there as a special use. Therefore, the ordinance does not explicitly define specific districts where Large Wind Energy Systems are permitted as special use or similar. |  |  |  | 7.096 WIND ENERGY SYSTEMS | 2025 | https://www.co.sauk.wi.us/sites/default/files/fileattachments/land_resources_and_environment/page/130729/draft_zoning_july_2025.pdf
Wisconsin | Sawyer |  | County | 55113 | Structures (Non-Participating) | 300 | feet | The WIND ENERGY SYSTEM in a LARGE WIND ENERGY SYSTEM and each WIND ENERGY SYSTEM in a WIND FARM SYSTEM shall be setback at least 300â€™ from the residence of a NONPARTICIPATING PROPERTY unless written permission is granted by the affected property owner for a specific lesser setback and recorded with the Sawyer County Register of Deeds. |  |  |  | SECTION 3.0 STANDARDS | 2007 | https://www.sawyercountygov.org/DocumentCenter/View/1984/Wind-Energy-System-Ordinance-12-20-07
Wisconsin | Sawyer |  | County | 55113 | Property Line (Non-Participating) | 1.1 | tip-height-multiplier | A WIND ENERGY SYSTEM shall not be located closer than 1.1 of its total height from lot lines. Reduced setbacks may be allowed if written permission is granted by the affected property owner and recorded with the Sawyer County Register of Deeds. |  |  |  | SECTION 3.0 STANDARDS | 2007 | https://www.sawyercountygov.org/DocumentCenter/View/1984/Wind-Energy-System-Ordinance-12-20-07
Wisconsin | Sawyer |  | County | 55113 | Roads | 1.1 | tip-height-multiplier | A WIND ENERGY SYSTEM shall not be located closer than 1.1 of its total height from public road right-of-way. Reduced setbacks may be allowed if written permission is granted by the affected property owner and recorded with the Sawyer County Register of Deeds. |  |  |  | SECTION 3.0 STANDARDS | 2007 | https://www.sawyercountygov.org/DocumentCenter/View/1984/Wind-Energy-System-Ordinance-12-20-07
Wisconsin | Sawyer |  | County | 55113 | Transmission | 1.1 | tip-height-multiplier | A WIND ENERGY SYSTEM shall not be located closer than 1.1 of its total height from power or telephone line right-of-way (buried or above ground). |  |  |  | SECTION 3.0 STANDARDS | 2007 | https://www.sawyercountygov.org/DocumentCenter/View/1984/Wind-Energy-System-Ordinance-12-20-07
Wisconsin | Sawyer |  | County | 55113 | Water | 300 | feet | A WIND ENERGY SYSTEM shall not be located closer than 300â€™ from the ordinary high-water mark of navigable waters. This applies to WIND FARM SYSTEMS as defined in the ordinance. |  |  |  | SECTION 3.0 STANDARDS | 2007 | https://www.sawyercountygov.org/DocumentCenter/View/1984/Wind-Energy-System-Ordinance-12-20-07
Iowa | Marion |  | County | 19125 | Noise | 50 | dBA | Sound produced by any wind energy devices under normal operating conditions, as measured at the property line shall not produce sound at a level that would constitute a nuisance. Industry standards support that wind energy noise should not exceed 50dba at any adjacent residential structure. |  |  |  | J. Utility Scale Wind Energy Systems | 2023 | https://www.marioncountyiowa.gov/files/zoning/2023_chapter_55_zoning_ordinance_updates_14894.pdf
Wisconsin | Sawyer |  | County | 55113 | Maximum Height | 150 | feet | The total height of a WIND ENERGY SYSTEM shall not exceed 150 feet unless a greater height is approved by the COMMITTEE. This applies to WIND FARM SYSTEMS, which are defined as wind energy systems that include more than one wind tower. |  |  |  | SECTION 3.0 STANDARDS | 2007 | https://www.sawyercountygov.org/DocumentCenter/View/1984/Wind-Energy-System-Ordinance-12-20-07
Wisconsin | Sawyer |  | County | 55113 | Minimum Lot Size | 5 | acres | LARGE WIND ENERGY SYSTEMS and WIND FARM SYSTEMS may be located only in areas zoned Agricultural One (A-1), Agricultural Two (A-2), Forestry One (F-1), and Industrial One (I-1) provided that the parcel has a minimum size of five acres. |  |  |  | SECTION 3.0 STANDARDS | 2007 | https://www.sawyercountygov.org/DocumentCenter/View/1984/Wind-Energy-System-Ordinance-12-20-07
Wisconsin | Sawyer |  | County | 55113 | Blade Clearance | 35 | feet | The vertical distance from ground level to the tip of a wind turbine blade when the blade is at its lowest point must be at least 35 feet, except for PERSONAL WIND ENERGY SYSTEMS. |  |  |  | SECTION 3.0 STANDARDS | 2007 | https://www.sawyercountygov.org/DocumentCenter/View/1984/Wind-Energy-System-Ordinance-12-20-07
Wisconsin | Sawyer |  | County | 55113 | Color |  |  | The exterior surface of any visible components of a WIND ENERGY SYSTEM must be a non-reflective, neutral color. WIND TOWERS and turbines in a WIND FARM SYSTEM that are located within one mile of each other on a PARTICIPATING PROPERTY must be of uniform design, including tower type, color, number of blades, and direction of blade rotation. |  |  |  | SECTION 3.0 STANDARDS | 2007 | https://www.sawyercountygov.org/DocumentCenter/View/1984/Wind-Energy-System-Ordinance-12-20-07
Wisconsin | Sawyer |  | County | 55113 | Decommissioning |  |  | Section 6.0 ABANDONMENT AND RESTORATION requires that a WIND ENERGY SYSTEM that is out of service for a continuous 12-month period will be deemed abandoned and must be removed within 3 months of the Notice of Abandonment or within 6 months of providing Notice of Termination of Operations. The owner must remove all wind turbines, foundations, underground electrical wires, and hazardous materials and reclaim the site to a depth of 4 feet below the surface. If the owner fails to remove the system and reclaim the site, the County may remove the system and recover costs from financial assurance or place a lien on the property. Section 4.0 GENERAL REQUIREMENTS mandates that the owner must provide a performance bond, completion bond, or other financial assurance of at least $20,000 for each LARGE WIND ENERGY SYSTEM to guarantee restoration. |  |  |  | SECTION 6.0 ABANDONMENT AND RESTORATION | 2007 | https://www.sawyercountygov.org/DocumentCenter/View/1984/Wind-Energy-System-Ordinance-12-20-07
Wisconsin | Sawyer |  | County | 55113 | Lighting |  |  | A WIND TOWER and turbine may not be artificially lighted unless such lighting is required by the Federal Aviation Administration. If lighting is required, the lighting must comply with FAA minimum requirements and, whenever possible, be at the lowest intensity allowed, avoid the use of strobe or other intermittent white lights, and use steady red lights. If more than one lighting alternative is available, the alternative that causes the least visual disturbance must be used. |  |  |  | SECTION 3.0 STANDARDS | 2007 | https://www.sawyercountygov.org/DocumentCenter/View/1984/Wind-Energy-System-Ordinance-12-20-07
Wisconsin | Sawyer |  | County | 55113 | Climbing Prevention |  |  | A WIND TOWER, including any climbing aids, must be secured against unauthorized access by means of a locked barrier or security fence. |  |  |  | SECTION 3.0 STANDARDS | 2007 | https://www.sawyercountygov.org/DocumentCenter/View/1984/Wind-Energy-System-Ordinance-12-20-07
Wisconsin | Sawyer |  | County | 55113 | Signage |  |  | No wind turbine, tower, building, or other structure associated with a WIND ENERGY SYSTEM may be used to advertise or promote any product or service. No word or graphic representation, other than appropriate warning signs and owner or landowner identification, may be placed on a wind turbine, tower, building, or other structure associated with a WIND ENERGY SYSTEM so as to be visible from any public road. |  |  |  | SECTION 3.0 STANDARDS | 2007 | https://www.sawyercountygov.org/DocumentCenter/View/1984/Wind-Energy-System-Ordinance-12-20-07
Wisconsin | Sawyer |  | County | 55113 | Primary Use Districts | ['Agricultural One (A-1)', 'Agricultural Two (A-2)', 'Forestry One (F-1)', 'Industrial One (I-1)'] |  | LARGE WIND ENERGY SYSTEMS and WIND FARM SYSTEMS may be located only in areas that are zoned Agricultural One (A-1), Agricultural Two (A-2), Forestry One (F-1) and in the Industrial One (I-1) zone district provided that the parcel has a minimum size of five acres. |  |  |  | SECTION 3.0 STANDARDS | 2007 | https://www.sawyercountygov.org/DocumentCenter/View/1984/Wind-Energy-System-Ordinance-12-20-07
Wisconsin | Sawyer |  | County | 55113 | Special Use Districts | ['Agricultural One (A-1)', 'Agricultural Two (A-2)', 'Forestry One (F-1)', 'Industrial One (I-1)'] |  | LARGE WIND ENERGY SYSTEMS and WIND FARM SYSTEMS may be located only in areas that are zoned Agricultural One (A-1), Agricultural Two (A-2), Forestry One (F-1) and in the Industrial One (I-1) zone district provided that the parcel has a minimum size of five acres. Approval is required by the COMMITTEE and any other committee of the Sawyer County Board of Supervisors with jurisdiction over that property and the approval of the Sawyer County Board of Supervisors. |  |  |  | SECTION 3.0 STANDARDS | 2007 | https://www.sawyercountygov.org/DocumentCenter/View/1984/Wind-Energy-System-Ordinance-12-20-07
Wisconsin | Trempealeau |  | County | 55121 | Structures (Non-Participating) | 1 | miles | Each Commercial Wind Turbine shall be set back from the nearest structure used as a residence, school, hospital, church, place of employment or public library, a distance no less than one (1) mile, unless mitigation has taken place and agreed by owner/operator and affected property owners involved and recorded in the Trempealeau County Register of Deeds office. |  |  |  | 21.06(17)(e) | 2007 | https://docs.wind-watch.org/wind_ordinance_11-28-07-final-draft-_1.pdf
Wisconsin | Trempealeau |  | County | 55121 | Property Line (Non-Participating) | 0.5 | tip-height-multiplier | Each Wind Turbine shall be set back from the nearest property line a distance no less than one-half (Â½) mile, unless mitigation has taken place and agreed by owner/operator and affected property owners involved, and recorded in the Trempealeau County Register of Deeds office which describes the benefited and burdened properties and which advises all subsequent owners of the burdened property. |  |  |  | 21.06 General Requirements for Wind Energy Facilities (17)(f) | 2007 | https://docs.wind-watch.org/wind_ordinance_11-28-07-final-draft-_1.pdf
Wisconsin | Trempealeau |  | County | 55121 | Roads | 2 | tip-height-multiplier | Each Wind Turbine shall be set back from the nearest public road and its right of way a distance no less than two (2) times its Total Height. |  |  |  | 21.06(17)(a) Setbacks | 2007 | https://docs.wind-watch.org/wind_ordinance_11-28-07-final-draft-_1.pdf
Wisconsin | Trempealeau |  | County | 55121 | Railroads | 2 | tip-height-multiplier | Each Wind Turbine shall be set back from all railroads and their right of way a distance of no less than two (2) times its Total Height. |  |  |  | 21.06(17)(b) | 2007 | https://docs.wind-watch.org/wind_ordinance_11-28-07-final-draft-_1.pdf
Wisconsin | Trempealeau |  | County | 55121 | Transmission | 2 | tip-height-multiplier | Each Wind Turbine shall be set back from the nearest above-ground public electric power line or telephone line a distance no less than two (2) times its Total Height. |  |  |  | 21.06(17)(d) Setbacks | 2007 | https://docs.wind-watch.org/wind_ordinance_11-28-07-final-draft-_1.pdf
Wisconsin | Trempealeau |  | County | 55121 | Water | 2 | tip-height-multiplier | From any wetland, water body, environmental significant or scenic area, each Wind Turbine total height shall have a minimum setback of two (2) times its total height or one thousand (1,000) feet whichever is greater. |  | 1000 |  | 21.06(17)(g) Setbacks | 2007 | https://docs.wind-watch.org/wind_ordinance_11-28-07-final-draft-_1.pdf
Iowa | Mitchell |  | County | 19131 | Noise | 50 | dBA | Audible noise from Commercial Wind Energy Conversion Systems (C-WECS) shall not exceed fifty (50) decibels (dBA) at the closest portion of any dwelling, occupied building, Public Recreation Area, or Public Conservation Area. Sound levels may be exceeded during short-term events out of anyoneâ€™s control, such as utility outages and/or severe windstorms. |  |  |  | SECTION 12. Add new Article 1.27A, â€œCommercial Wind Energy Conversion Systems Requirementsâ€ |  | https://mitchellcounty.iowa.gov/wp-content/uploads/Mitchell-Co-C-WECS-BESS-Amendment.pdf
Wisconsin | Trempealeau |  | County | 55121 | Tower Density | 1.2 | tip-height-multiplier | Each Wind Turbine shall have a separation distance from other Wind Turbines equal to one and two-tenths (1.2) times the total height of the tallest Wind Turbine. This spacing requirement applies to Commercial Wind Turbines within Wind Energy Facilities. |  |  |  | 21.06(17)(c) | 2007 | https://docs.wind-watch.org/wind_ordinance_11-28-07-final-draft-_1.pdf
Wisconsin | Trempealeau |  | County | 55121 | Blade Clearance | 75 | feet | The blade tip of a Commercial Wind Turbine shall, at its lowest point, have ground clearance of no less than seventy-five (75) feet. |  |  |  | 21.06 General Requirements for Wind Energy Facilities | 2007 | https://docs.wind-watch.org/wind_ordinance_11-28-07-final-draft-_1.pdf
Wisconsin | Trempealeau |  | County | 55121 | Color |  |  | Wind Turbines shall be painted a non-reflective, non-obtrusive color which shall be pre-approved through the conditional use process. At Wind Energy Facility sites, the design of the buildings and related structures shall, to the extent reasonably possible, use materials, colors, textures, screening and landscaping that will blend the Wind Energy Facility to the natural setting and then existing environment. |  |  |  | 21.06 General Requirements for Wind Energy Facilities | 2007 | https://docs.wind-watch.org/wind_ordinance_11-28-07-final-draft-_1.pdf
Wisconsin | Trempealeau |  | County | 55121 | Decommissioning |  |  | An appropriate continuous renewal bond amount will be set for each Wind Turbine for decommissioning should the Owner/Operator fail to comply with the Ordinance requirements or the Wind Turbine does not operate for a period of twelve (12) consecutive months. A signed statement by the landowner acknowledging that the landowner is financially responsible if the owner/operator fails to reclaim the site as required and that any removal and reclamation costs incurred by the county will become a lien on the property and may be collected from the landowner in the same manner as property taxes. The amount of the bond required will be based on the number of turbines and the estimated cost to remove the Wind Turbine, including to a point three (3) feet below grade. |  |  |  | 21.06 General Requirements for Wind Energy Facilities | 2007 | https://docs.wind-watch.org/wind_ordinance_11-28-07-final-draft-_1.pdf
Wisconsin | Trempealeau |  | County | 55121 | Lighting |  |  | Wind Energy Facilities shall not be artificially lighted, except to the extent required by the FAA or other applicable authority. |  |  |  | 21.06 General Requirements for Wind Energy Facilities | 2007 | https://docs.wind-watch.org/wind_ordinance_11-28-07-final-draft-_1.pdf
Wisconsin | Trempealeau |  | County | 55121 | Visual Impact |  |  | A document for each Wind Turbine including an accompanying diagram or maps showing the shadow flicker projection for a calendar year, in relation to affected property, roads and residences shall be submitted with the permit application. |  |  |  | 21.06 General Requirements for Wind Energy Facilities | 2007 | https://docs.wind-watch.org/wind_ordinance_11-28-07-final-draft-_1.pdf
Wisconsin | Trempealeau |  | County | 55121 | Climbing Prevention |  |  | Section 21.08 Miscellaneous Safety Requirements for Commercial and Personal Wind Turbines states that "Wind Turbine towers shall not be climbable up to fifteen (15) feet above ground level." This climbing prevention requirement applies to commercial wind turbines, which fall under the definition of Wind Energy Facility as provided in the ordinance. |  |  |  | 21.08 Miscellaneous Safety Requirements for Commercial and Personal Wind Turbines | 2007 | https://docs.wind-watch.org/wind_ordinance_11-28-07-final-draft-_1.pdf
Wisconsin | Trempealeau |  | County | 55121 | Signage |  |  | Section 21.08(4) states: "Appropriate warning signage shall be placed on Wind Turbine towers, electrical equipment, and Wind Energy Facility entrances." This is a clear and direct signage requirement applicable to Wind Energy Facilities as defined in the ordinance. |  |  |  | 21.08 Miscellaneous Safety Requirements for Commercial and Personal Wind Turbines | 2007 | https://docs.wind-watch.org/wind_ordinance_11-28-07-final-draft-_1.pdf
Wisconsin | Trempealeau |  | County | 55121 | Soil |  |  | Access to a Facility and construction area shall be constructed and maintained following a detailed Erosion Control Plan in a manner designed to control erosion and provide maneuverability for service and emergency response vehicles. |  |  |  | 21.06 General Requirements for Wind Energy Facilities | 2007 | https://docs.wind-watch.org/wind_ordinance_11-28-07-final-draft-_1.pdf
Wisconsin | Trempealeau |  | County | 55121 | Special Use Districts | ['Exclusive Agriculture', 'Exclusive Agriculture â€“ 2', 'Primary Agriculture'] |  | Wind Energy Facilities and commercial wind turbines may only be constructed as Conditional Uses in areas that are zoned Exclusive Agriculture, Exclusive Agriculture â€“ 2 and Primary Agriculture. |  |  |  | 21.04 Regulatory Framework | 2007 | https://docs.wind-watch.org/wind_ordinance_11-28-07-final-draft-_1.pdf
Wisconsin | Walworth |  | County | 55127 | Structures (Participating) | 1.1 | tip-height-multiplier | The setback distance from participating residences for large wind energy systems is 1.1 times the maximum blade tip height. The maximum blade tip height is defined as the nominal hub height plus the nominal blade length of a wind turbine. Setbacks are measured as a straight line from the vertical centerline of the wind turbine tower to the nearest point on the permanent foundation of a building or residence. |  |  |  | Sec. 65-13. - Siting criteria |  | https://library.municode.com/wi/walworth_county/codes/code_of_ordinances?nodeId=WACOCOOR_CH65REEN_ARTIWIENSY_DIV5COPR
Wisconsin | Walworth |  | County | 55127 | Structures (Non-Participating) | 3.1 | tip-height-multiplier | The setback distances for large wind energy systems from occupied dwellings, buildings, structures, and/or residences are specified in Section 65-13(1)(a) Table 1. For Occupied Community Buildings and Nonparticipating Residences, the setback distance is "the lesser of 1,250 feet or 3.1 times the maximum blade tip height." For Participating Residences, the setback distance is "1.1 times the maximum blade tip height." Setbacks are measured as a straight line from the vertical centerline of the wind turbine tower to the nearest point on the permanent foundation of a building or residence (Section 65-13(1)(b)). Owners of nonparticipating residences or occupied community buildings may waive the applicable setback distances to a minimum setback distance of 1.1 times the maximum blade tip height (Section 65-13(1)(d)). |  |  | 1250 | Sec. 65-13. - Siting criteria |  | https://library.municode.com/wi/walworth_county/codes/code_of_ordinances?nodeId=WACOCOOR_CH65REEN_ARTIWIENSY_DIV5COPR
Wisconsin | Walworth |  | County | 55127 | Property Line (Non-Participating) | 1.1 | tip-height-multiplier | An owner shall design and construct a wind energy system using the wind turbine setback distances shown in Table 1. The setback distance from nonparticipating property lines is 1.1 times the maximum blade tip height. An owner shall measure wind turbine setback distances as a straight line from the vertical centerline of the wind turbine tower to the nearest point on the property line or feature, as applicable. The owner of a nonparticipating property may waive the applicable wind turbine setback distance from a nonparticipating property line. |  |  |  | Sec. 65-13. - Siting criteria. |  | https://library.municode.com/wi/walworth_county/codes/code_of_ordinances?nodeId=WACOCOOR_CH65REEN_ARTIWIENSY_DIV5COPR
Wisconsin | Walworth |  | County | 55127 | Roads | 1.1 | tip-height-multiplier | An owner shall design and construct a wind energy system using the wind turbine setback distance of 1.1 times the maximum blade tip height from public road rights-of-way. The setback distance is measured as a straight line from the vertical centerline of the wind turbine tower to the nearest point on the public road right-of-way. |  |  |  | Sec. 65-13. - Siting criteria |  | https://library.municode.com/wi/walworth_county/codes/code_of_ordinances?nodeId=WACOCOOR_CH65REEN_ARTIWIENSY_DIV5COPR
Wisconsin | Walworth |  | County | 55127 | Transmission | 1.1 | tip-height-multiplier | An owner shall design and construct a wind energy system using the wind turbine setback distance of 1.1 times the maximum blade tip height from overhead communication and electric transmission or distribution lines (not including utility service lines to individual houses or outbuildings). The setback distance is measured as a straight line from the vertical centerline of the wind turbine tower to the nearest point on the feature. |  |  |  | Sec. 65-13. - Siting criteria |  | https://library.municode.com/wi/walworth_county/codes/code_of_ordinances?nodeId=WACOCOOR_CH65REEN_ARTIWIENSY_DIV5COPR
Iowa | Osceola |  | County | 19143 | Noise | 50 | dBA | Sound produced by any wind energy devices under normal operating conditions, as measured at the property line shall not produce sound at a level that would constitute a nuisance. Industry standards support that wind energy noise should not exceed 50dBA at a distance of 1,250 feet, the setback distance in Osceola County to a human occupied dwelling. |  |  |  | Section 13.3. WIND ENERGY REQUIREMENTS | 2020 | https://osceolacountyia.gov/wp-content/uploads/2020/04/2013_Osceola_Co_Zoning_Ordinance.pdf
Wisconsin | Walworth |  | County | 55127 | Shadow Flicker | 30 | hr/year | An owner shall design the wind energy system so that computer modeling indicates no nonparticipating residence or occupied community building will experience more than 30 hours per year of shadow flicker under planned operating conditions. The owner shall operate the wind energy system in a manner that does not cause more than 30 hours per year of shadow flicker at a nonparticipating residence or occupied community building, with operational curtailment required if this limit is exceeded. |  |  |  | Sec. 65-15. - Shadow flicker. |  | https://library.municode.com/wi/walworth_county/codes/code_of_ordinances?nodeId=WACOCOOR_CH65REEN_ARTIWIENSY_DIV5COPR
Wisconsin | Walworth |  | County | 55127 | Decommissioning |  |  | An owner of a wind energy system shall decommission and remove the wind energy system when the system is at the end of its useful life. A wind energy system is presumed to be at the end of its useful life if the wind energy system generates no electricity for a continuous 360-day period. When decommissioning is required, the owner shall begin decommissioning within 360 days after the wind energy system has reached the end of its useful life and complete decommissioning within 540 days. The owner of a wind energy system with a nameplate capacity of one megawatt or larger shall maintain proof of the owner's ability to fund the actual and necessary cost to decommission the wind energy system and ensure availability of funds necessary for decommissioning throughout the expected life of the wind energy system and through to completion of the decommissioning activities. The owner shall ensure that the property is restored to preconstruction condition unless otherwise provided in a contract signed by an affected landowner. An owner shall file a notice of decommissioning completion with Walworth County and the Commission when a wind energy system approved by the County has been decommissioned and removed. |  |  |  | Sec. 65-19. - Decommissioning. |  | https://library.municode.com/wi/walworth_county/codes/code_of_ordinances?nodeId=WACOCOOR_CH65REEN_ARTIWIENSY_DIV5COPR
Wisconsin | Walworth |  | County | 55127 | Lighting |  |  | An owner shall install lighting at a wind energy system that complies with standards established by the Federal Aviation Administration. Walworth County may not establish lighting requirements for a wind energy system that conflict with standards established by the Federal Aviation Administration. Walworth County may require use of shielding or control systems approved by the Federal Aviation Administration to reduce visibility of lighting to individuals on the ground. |  |  |  | Sec. 65-18. - Construction and operation |  | https://library.municode.com/wi/walworth_county/codes/code_of_ordinances?nodeId=WACOCOOR_CH65REEN_ARTIWIENSY_DIV5COPR
Wisconsin | Walworth |  | County | 55127 | Visual Impact |  |  | Section 65-30(2) requires that an application for a wind energy system include "Wind energy system description and maps showing the locations of all proposed wind energy facilities" and "Information regarding the anticipated effects of the wind energy system on existing land uses within one-half mile of the wind energy system." Additionally, Sections 65-30(5) and (6) require notice to property owners and residents and at least one public meeting to obtain comments on and to inform the public about a proposed wind energy system. These requirements constitute explicit visual impact assessment requirements for Large wind energy systems. |  |  |  | Sec. 65-30. - Application and notice requirements |  | https://library.municode.com/wi/walworth_county/codes/code_of_ordinances?nodeId=WACOCOOR_CH65REEN_ARTIWIENSY_DIV5COPR
Wisconsin | Walworth |  | County | 55127 | Climbing Prevention |  |  | An owner shall take appropriate measures to ensure that a wind turbine is not readily climbable except by authorized personnel. |  |  |  | Sec. 65-18. - Construction and operation. |  | https://library.municode.com/wi/walworth_county/codes/code_of_ordinances?nodeId=WACOCOOR_CH65REEN_ARTIWIENSY_DIV5COPR
Wisconsin | Walworth |  | County | 55127 | Signage |  |  | An owner shall place appropriate warning signage on or at the base of each wind turbine. An owner shall post and maintain up-to-date signs containing a 24-hour emergency contact telephone number, information identifying the owner, and sufficient information to identify the location of the sign within the wind energy system. An owner shall post these signs at every intersection of a wind energy system access road with a public road and at each wind turbine location. |  |  |  | Sec. 65-18. - Construction and operation. |  | https://library.municode.com/wi/walworth_county/codes/code_of_ordinances?nodeId=WACOCOOR_CH65REEN_ARTIWIENSY_DIV5COPR
Wisconsin | Waupaca |  | County | 55135 | Property Line (Non-Participating) | 1 | tip-height-multiplier | A wind tower for a commercial wind energy system shall be set back a distance equal to its total height from all property lines. |  |  |  | 12.04 Standards | 2015 | https://cms1files.revize.com/waupacacowi/Planning%20&%20Zoning/Ordinances/Zoning%20Ordinance%20(effective%20July%2030%202015)%20clean%20copy2.pdf
Wisconsin | Waupaca |  | County | 55135 | Roads | 1 | tip-height-multiplier | A wind tower for a residential or commercial wind system shall be set back a distance equal to its total height from any public road right-of-way, unless written permission is granted by the affected utility. |  |  |  | 12.04 Standards | 2015 | https://cms1files.revize.com/waupacacowi/Planning%20&%20Zoning/Ordinances/Zoning%20Ordinance%20(effective%20July%2030%202015)%20clean%20copy2.pdf
Wisconsin | Waupaca |  | County | 55135 | Transmission | 1 | tip-height-multiplier | A wind tower for a commercial wind energy system shall be set back a distance equal to its total height from any overhead utility lines, unless written permission is granted by the affected utility. |  |  |  | 12.04 Standards | 2015 | https://cms1files.revize.com/waupacacowi/Planning%20&%20Zoning/Ordinances/Zoning%20Ordinance%20(effective%20July%2030%202015)%20clean%20copy2.pdf
Wisconsin | Waupaca |  | County | 55135 | Blade Clearance | 30 | feet | The vertical distance from the ground level to the tip of a wind generator blade, with the blade at its lowest point, shall be at least thirty (30) feet. This applies to both residential and commercial wind energy systems. |  |  |  | 12.04 Standards | 2015 | https://cms1files.revize.com/waupacacowi/Planning%20&%20Zoning/Ordinances/Zoning%20Ordinance%20(effective%20July%2030%202015)%20clean%20copy2.pdf
Wisconsin | Waupaca |  | County | 55135 | Color |  |  | The wind generator and tower shall remain painted or finished the color or finish that was originally applied by the manufacturer, unless approved in the Land Use Permit. |  |  |  | 12.04 Standards | 2015 | https://cms1files.revize.com/waupacacowi/Planning%20&%20Zoning/Ordinances/Zoning%20Ordinance%20(effective%20July%2030%202015)%20clean%20copy2.pdf
Wisconsin | Waupaca |  | County | 55135 | Lighting |  |  | Section 12.04, Standard 5 states: "Lighting: A wind tower and generator shall not be artificially lighted unless such lighting is required by the Federal Aviation Administration." This lighting requirement applies to both residential and commercial wind energy systems as defined in the ordinance. |  |  |  | 12.04 Standards | 2015 | https://cms1files.revize.com/waupacacowi/Planning%20&%20Zoning/Ordinances/Zoning%20Ordinance%20(effective%20July%2030%202015)%20clean%20copy2.pdf
Wisconsin | Waupaca |  | County | 55135 | Prohibitions |  |  | Section 22 states that "Commercial wind energy systems are prohibited in all zoning districts." This prohibition is absolute and not conditional on compliance with other provisions. There is no expiration date or time limit provided for this prohibition. |  |  |  | 22. Commercial Wind Energy Systems | 2015 | https://cms1files.revize.com/waupacacowi/Planning%20&%20Zoning/Ordinances/Zoning%20Ordinance%20(effective%20July%2030%202015)%20clean%20copy2.pdf
Wisconsin | Waupaca |  | County | 55135 | Climbing Prevention |  |  | The ordinance requires that commercial wind energy systems' wind towers "shall be designed and installed so as to not provide step bolts or a ladder readily accessible to the public for a minimum height of eight (8) feet above the ground." This climbing prevention requirement applies to both residential and commercial wind energy systems. Additionally, all ground mounted electrical and control equipment shall be labeled or secured to prevent unauthorized access. |  |  |  | 12.0 Wind Energy Systems | 2015 | https://cms1files.revize.com/waupacacowi/Planning%20&%20Zoning/Ordinances/Zoning%20Ordinance%20(effective%20July%2030%202015)%20clean%20copy2.pdf
Wisconsin | Waupaca |  | County | 55135 | Signage |  |  | Both residential and commercial wind energy systems shall be subject to the following requirements: Signs: All signs, other than the manufacturerâ€™s or installerâ€™s identification, appropriate warning signs, or owner identification of a wind generator, tower, building, or other structure associated with a residential wind energy system that shall be visible from any public road shall be prohibited. |  |  |  | 12.04 Standards | 2015 | https://cms1files.revize.com/waupacacowi/Planning%20&%20Zoning/Ordinances/Zoning%20Ordinance%20(effective%20July%2030%202015)%20clean%20copy2.pdf
Wisconsin | Waushara |  | County | 55137 | Structures (Participating) | 1.1 | tip-height-multiplier | Wind turbines shall be set back from any participating residence a distance no less than 1.1 times their total height, unless appropriate easements are secured from adjacent property and participating residence owners. |  |  |  | Sec. 58-236. â€“ Selected conditional Uses. |  | https://www.co.waushara.wi.us/docview.aspx?docid=29325
Wisconsin | Waushara |  | County | 55137 | Structures (Non-Participating) | 3.1 | tip-height-multiplier | Wind turbines shall be set back from the nearest nonparticipating residence, school, hospital, church, public library, or other public or semi-public buildings, a distance no less than the greater of 3.1 times their maximum blade tip height or 1,250 feet. |  |  |  | Sec. 58-236. â€“ Selected conditional Uses. |  | https://www.co.waushara.wi.us/docview.aspx?docid=29325
Wisconsin | Waushara |  | County | 55137 | Property Line (Non-Participating) | 1.1 | tip-height-multiplier | Wind turbines shall be set back from the nearest nonparticipating property line a distance no less than 1.1 times their total height, unless appropriate easements are secured from adjacent property owners. |  |  |  | Sec. 58-236. â€“ Selected conditional Uses. |  | https://www.co.waushara.wi.us/docview.aspx?docid=29325
Wisconsin | Waushara |  | County | 55137 | Roads | 1.1 | tip-height-multiplier | Wind turbines shall be set back from the nearest public road right-of-way a distance no less than 1.1 times their total height. |  |  |  | 58-236. â€“ Selected conditional Uses. |  | https://www.co.waushara.wi.us/docview.aspx?docid=29325
Wisconsin | Waushara |  | County | 55137 | Transmission | 1.1 | tip-height-multiplier | Wind turbines shall be set back from above ground public overhead communication or electric transmission lines, other than lines serving individual homes or outbuildings, a distance no less than 1.1 times their total height. |  |  |  | Sec. 58-236. â€“ Selected conditional Uses. |  | https://www.co.waushara.wi.us/docview.aspx?docid=29325
Wisconsin | Waushara |  | County | 55137 | Blade Clearance | 75 | feet | The blade tip of any wind turbine, shall, at its lowest point, have ground clearance of no less than 75 feet. |  |  |  | Sec. 58-236. â€“ Selected conditional Uses. |  | https://www.co.waushara.wi.us/docview.aspx?docid=29325
Wisconsin | Waushara |  | County | 55137 | Color |  |  | Wind turbines shall be painted a nonreflective, nonobtrusive color, and shall not be artificially lighted, except to the extent required by the FAA or other applicable authority. |  |  |  | Sec. 58-236. â€“ Selected conditional Uses. |  | https://www.co.waushara.wi.us/docview.aspx?docid=29325
Wisconsin | Waushara |  | County | 55137 | Decommissioning |  |  | Upon cessation of the operation of the solar, wind energy facility or turbine, the individual panels, facility or turbine and other related improvements to the property shall be removed. The applicant shall furnish sureties which will enable the county to remove such improvements if the applicant/owner fails to do so. The amount of such sureties shall be determined by the zoning administrator. The form and type of such sureties shall be approved by the corporation counsel. Such fiscal surety shall be for a period not to exceed five years and will be renewed thereafter upon a favorable review of the operation and maintenance of such facility or turbine by the zoning committee and corporation counsel and updated cost estimates furnished by the applicant. |  |  |  | Sec. 58-236. â€“ Selected conditional Uses. |  | https://www.co.waushara.wi.us/docview.aspx?docid=29325
Wisconsin | Waushara |  | County | 55137 | Lighting |  |  | Wind turbines shall not be artificially lighted, except to the extent required by the FAA or other applicable authority. Wind energy systems are prohibited in Waushara County except for repair or maintenance of existing systems. Minimum standards include setbacks, nonreflective paint, lockable access, and warning signage. |  |  |  | Sec. 58-236. â€“ Selected conditional Uses. |  | https://www.co.waushara.wi.us/docview.aspx?docid=29325
Wisconsin | Waushara |  | County | 55137 | Prohibitions |  |  | Sec. 54-66 explicitly prohibits wind energy systems in Waushara County, stating that 'Wind energy systems... are prohibited' and 'No permit shall be issued for the construction or operation of any wind energy system within Waushara County.' The prohibition is absolute and unconditional, with the only exception being for 'repair or maintenance of any wind energy system existing prior to the effective date of this ordinance.' There is no expiration date or moratorium period specified. |  |  |  | Sec. 54-66. - Wind energy systems prohibited. |  | https://www.co.waushara.wi.us/docview.aspx?docid=29325
Wisconsin | Waushara |  | County | 55137 | Climbing Prevention |  |  | Wind turbines shall not be climbable up to 15 feet above ground level. All access doors to wind turbine towers and electrical equipment shall be lockable. |  |  |  | Sec. 58-236. â€“ Selected conditional Uses. |  | https://www.co.waushara.wi.us/docview.aspx?docid=29325
Wisconsin | Waushara |  | County | 55137 | Signage |  |  | Appropriate warning signage shall be placed on solar substation facilities, wind turbine towers, electrical equipment, and wind energy facility entrances. |  |  |  | Sec. 58-236. â€“ Selected conditional Uses. |  | https://www.co.waushara.wi.us/docview.aspx?docid=29325
Wisconsin | Waushara |  | County | 55137 | Special Use Districts | ['A-G-* zone'] |  | Large wind energy systems, referred to as 'Solar and Wind wind energy facilities and wind turbines,' are considered 'Selected conditional Uses' under Sec. 58-236(20) and are subject to minimum standards in location and operation. Additionally, Sec. 58-454 specifies that in the A-G-* zone, a 'Solar or Wind wind energy facility' is a conditional use, indicating that such systems require approval through a conditional use permitting process. |  |  |  | Sec. 58-236. â€“ Selected conditional Uses; Sec. 58-454. - Conditional uses |  | https://www.co.waushara.wi.us/docview.aspx?docid=29325
Wisconsin | Winnebago |  | County | 55139 | Structures (Participating) | 1.1 | tip-height-multiplier | A large energy system must be 1.1 times the maximum blade tip height from participating residences. The "maximum blade tip height" is defined as the nominal hub height plus the nominal blade length of the wind turbine. |  |  |  | 23.8-378 Wind Energy System, large | 2021 | https://www.co.winnebago.wi.us/sites/default/files/uploaded-files/chapter23_rev_2021.pdf
Wisconsin | Winnebago |  | County | 55139 | Structures (Non-Participating) | 3.1 | tip-height-multiplier | A large energy system shall be the lesser of 1,250 feet or 3.1 times maximum blade tip from non-participating residences. |  |  | 1250 | 23.8-378 Wind Energy System, large | 2021 | https://www.co.winnebago.wi.us/sites/default/files/uploaded-files/chapter23_rev_2021.pdf
Wisconsin | Winnebago |  | County | 55139 | Property Line (Non-Participating) | 1.1 | tip-height-multiplier | A large energy system must be 1.1 times the maximum blade tip height from non-participating property lines. There is no maximum or 'lesser of' limit specified for setbacks from non-participating property lines, lot lines, facility perimeters, parcels, or subdivisions. |  |  |  | 23.8-378 Wind Energy System, large | 2021 | https://www.co.winnebago.wi.us/sites/default/files/uploaded-files/chapter23_rev_2021.pdf
Wisconsin | Winnebago |  | County | 55139 | Roads | 1.1 | tip-height-multiplier | A large energy system must be 1.1 times the maximum blade tip height from public right-of-way. "Maximum blade tip height" means the nominal hub height plus the nominal blade length of a wind turbine. |  |  |  | 23.8-378 Wind Energy System, large | 2021 | https://www.co.winnebago.wi.us/sites/default/files/uploaded-files/chapter23_rev_2021.pdf
Wisconsin | Winnebago |  | County | 55139 | Transmission | 1.1 | tip-height-multiplier | A large energy system must be 1.1 times the maximum blade tip height from overhead communication/electric transmission/distribution lines. |  |  |  | 23.8-378 Wind Energy System, large | 2021 | https://www.co.winnebago.wi.us/sites/default/files/uploaded-files/chapter23_rev_2021.pdf
Wisconsin | Winnebago |  | County | 55139 | Blade Clearance | 1250 | feet | A large energy system shall be the lesser of 1,250 feet or 3.1 times maximum blade tip from occupied community buildings and non-participating residences. The minimum blade clearance is thus explicitly set at 1,250 feet or less, measured in feet. |  |  |  | 23.8-378 Wind Energy System, large | 2021 | https://www.co.winnebago.wi.us/sites/default/files/uploaded-files/chapter23_rev_2021.pdf
Wisconsin | Winnebago |  | County | 55139 | Decommissioning |  |  | An owner of a large wind energy system shall decommission and remove the wind energy system when the system is at the end of its useful life. A wind energy system is presumed to be at the end of its useful life if the wind energy system generates no electricity for a continuous 540 day period. Prior to the issuance of a conditional use permit authorizing the construction of a large wind energy system, the applicant shall provide a financial guarantee in a form and in an amount acceptable to the zoning administrator. Such financial guarantee shall be maintained until the large wind energy system is removed and the site restored or at such time that is mutually agreeable to the property owner and the zoning administrator. "Decommissioning" means removal of all of the following: the above ground portion of a wind energy system, including wind turbines and related facilities, except for access roads if removal has been waived by the property owner; all below ground facilities, except underground collector circuit facilities and those portions of concrete structures 4 feet or more below grade. |  |  |  | 23.8-378 Wind Energy System, large | 2021 | https://www.co.winnebago.wi.us/sites/default/files/uploaded-files/chapter23_rev_2021.pdf
Wisconsin | Winnebago |  | County | 55139 | Primary Use Districts | ['A-1 Agribusiness', 'A-2 General agriculture', 'R-1 Rural residential', 'R-2 Suburban residential', 'R-3 Two-family residential', 'R-4 Multi-family residential', 'R-8 Manufactured/mobile home community', 'B-1 Local service', 'B-2 Community business', 'B-3 General business', 'M-1 Mixed use', 'I-1 Light industrial', 'I-2 Heavy industrial'] |  | According to Exhibit 8-1 Land use matrix, under item 12.08 'Wind energy system, large,' the use is marked with a 'P' (permitted by right) across all listed base zoning districts. The table key clarifies that 'P' indicates the use is permitted in the zoning district by right, provided that all other provisions of this chapter are met, generally without public review but reviewed at the administrative level to ensure compliance. |  |  |  | 23.8-378 Wind Energy System, large | 2021 | https://www.co.winnebago.wi.us/sites/default/files/uploaded-files/chapter23_rev_2021.pdf
Wisconsin | Winnebago |  | County | 55139 | Special Use Districts |  |  | Exhibit 8-1 Land use matrix shows that Wind energy system, large is permitted by right (indicated by 'P') in all listed zoning districts (A-1 Agribusiness; A-2 General agriculture; R-1 Rural residential; R-2 Suburban residential; R-3 Two-family residential; R-4 Multi-family residential; R-8 Manufactured/mobile home community; B-1 Local service; B-2 Community business; B-3 General business; M-1 Mixed use; I-1 Light industrial; I-2 Heavy industrial). The table key clarifies that 'P' means the use is permitted by right and generally does not undergo public review but is reviewed at the administrative level to ensure compliance. There is no indication that large wind energy systems require special use or conditional use approval in any district. Section 23.8-378 references state statutes for A-1 districts but does not impose special use or conditional use requirements. |  |  |  | 23.8-378 Wind Energy System, large | 2021 | https://www.co.winnebago.wi.us/sites/default/files/uploaded-files/chapter23_rev_2021.pdf
Wyoming |  |  |  | 56000 | Structures (Non-Participating) | 5.5 | tip-height-multiplier | No less than 1000 feet | [5 empty] | https://wyoleg.gov/Legislation/2020/SF0036
Wyoming |  |  |  | 56000 | Property Line (Non-Participating) | 1.1 | tip-height-multiplier | [6 empty] | https://wyoleg.gov/Legislation/2020/SF0036
Wyoming |  |  |  | 56000 | Roads | 1.1 | tip-height-multiplier | [6 empty] | https://wyoleg.gov/Legislation/2020/SF0036
Wyoming |  |  |  | 56000 | Transmission | 5.5 | tip-height-multiplier | No less than 1000 feet | [5 empty] | https://wyoleg.gov/Legislation/2020/SF0036
Wyoming |  |  |  | 56000 | Decommissioning |  |  | This plan must outline the expected operational lifespan of the facility and detail the methods for decommissioning and reclaiming the site at the end of its life.Â Additionally, the plan must certify that all landowners within the facility's site who are not the applicant have been consulted in its development.Â If the permit is granted, the decommissioning plan must be updated every five years until site reclamation and decommissioning are complete | [5 empty] | https://wyoleg.gov/Legislation/2020/SF0036
Wyoming | Albany |  | County | 56001 | Structures (Non-Participating) | 1.1 | tip-height-multiplier | All WECS towers shall be set back at least one-quarter (.25) mile from any primary structure. The distance for the above setback shall be measured from the point of the primary structure foundation closest to the WECS tower to the center of the WECS tower foundation. The owner of the primary structure may waive this setback requirement. However, a WECS tower shall not be located closer to a primary structure then one and one-tenth (1.10) times the WECS tower height. All WECS Project structures shall be set back a distance of at least one and one-tenth (1.10) times the WECS tower height from the adjacent property line when the residential zoning district setback is waived. |  |  |  | F. Design and installation, 7. Setbacks | 2013 | http://www.wyomingrenewables.org/wp-content/uploads/2013/07/albany_regulations.pdf
Wyoming | Albany |  | County | 56001 | Property Line (Non-Participating) | 1.1 | tip-height-multiplier | All WECS towers shall be set back a distance of at least one and one-tenth (1.10) times the WECS tower height from adjacent property lines. This does not apply to property lines within WECS Projects. Any waiver of any of the above setback requirements shall run with the land and be recorded as part of the chain of title in the deed of the subject property. |  |  |  | F. Design and installation, 7. Setbacks | 2013 | http://www.wyomingrenewables.org/wp-content/uploads/2013/07/albany_regulations.pdf
Wyoming | Albany |  | County | 56001 | Roads | 1.1 | tip-height-multiplier | All WECS towers shall be set back a distance of at least one and one-tenth (1.10) times the WECS tower height from public roads. Setback shall be measured from the edge of the road or road right-of-way. Additionally, all WECS towers shall be set back a minimum of one-quarter (.25) mile from the right-of-way of Interstate 80, Highway 34, 130 and 230, and U.S. Highway 287/30. |  |  |  | F. Design and installation 7. Setbacks | 2013 | http://www.wyomingrenewables.org/wp-content/uploads/2013/07/albany_regulations.pdf
Wyoming | Albany |  | County | 56001 | Railroads | 1.1 | tip-height-multiplier | All WECS towers shall be set back a distance of at least one and one-tenth (1.10) times the WECS tower height from railroads. Setback shall be measured from the edge of the road or rail right-of-way. |  |  |  | F. Design and installation, 7. Setbacks, g. | 2013 | http://www.wyomingrenewables.org/wp-content/uploads/2013/07/albany_regulations.pdf
Wyoming | Albany |  | County | 56001 | Transmission | 1.1 | tip-height-multiplier | All WECS towers shall be set back a distance of at least one and one-tenth (1.10) times the WECS tower height from third party transmission lines and communication towers. |  |  |  | F. Design and installation, 7. Setbacks | 2013 | http://www.wyomingrenewables.org/wp-content/uploads/2013/07/albany_regulations.pdf
Iowa | Sac |  | County | 19161 | Noise | 50 | dBA | Sound produced by any wind energy devices under normal operating conditions, as measured from the wind turbine to a human occupied dwelling, shall not produce sound at a level that would constitute a nuisance. Wind energy noise should not exceed 50 dBA at a distance of 1,697 ft. or 3.5 times the total height, whichever is greater, which is the setback distance to a human occupied dwelling in Sac County. |  |  |  | 6.14.047 The placement of all wind turbine Generators (WTGâ€™s) shall comply with the following |  | http://www.saccountyiowa.gov/uploads/2/2/6/6/22665450/6_14_045_wind_energy_regulations___definititions.pdf
Wyoming | Albany |  | County | 56001 | Color |  |  | Towers and blades shall be painted white or gray or another non-reflective, unobtrusive color as agreed to by the County Planner and the applicant that will help the project blend with the natural visual character of the area. |  |  |  | F. Design and installation | 2013 | http://www.wyomingrenewables.org/wp-content/uploads/2013/07/albany_regulations.pdf
Wyoming | Albany |  | County | 56001 | Decommissioning |  |  | Section K titled "Decommissioning and Reclamation" explicitly enacts decommissioning requirements for WECS Projects in Albany County. It requires documentation of a guarantee between the owner and participating property owners for decommissioning and reclamation to be provided at the time of application and recorded with the Albany County Clerk. This document shall contain provisions describing the triggering events for decommissioning the WECS Project or any portion thereof upon thirty-six (36) months of continuous non-operation of the facility or of any aspect of any facility, unless by force majeure; provisions for the removal of structures, debris and cabling, including those below the soil surface down to twenty-four (24) inches; provisions for the restoration of the soil and vegetation; identification of the method of financial assurance (e.g. bond, federally insured certificate of deposit, letter of credit, etc.); provisions describing financial assurance forfeiture; and a provision that the terms of the guarantee shall be binding upon the owners or operators and any of their successors, assigns or heirs. |  |  |  | K. Decommissioning and Reclamation | 2013 | http://www.wyomingrenewables.org/wp-content/uploads/2013/07/albany_regulations.pdf