Wyoming | Albany |  | County | 56001 | Climbing Prevention |  |  | All WECS towers must be unclimbable by design or protected by anti-climbing devices. |  |  |  | F. Design and installation | 2013 | http://www.wyomingrenewables.org/wp-content/uploads/2013/07/albany_regulations.pdf
Wyoming | Albany |  | County | 56001 | Signage |  |  | There shall be no signage or logo of any type allowed on the WECS towers with the exception of reasonable manufacturer safety warning and emergency contact signs. Any other signage shall only be allowed as approved by the County. A reasonably visible warning sign concerning voltage must be placed at the base of all pad-mounted transformers and substations. |  |  |  | F. Design and installation | 2013 | http://www.wyomingrenewables.org/wp-content/uploads/2013/07/albany_regulations.pdf
Wyoming | Albany |  | County | 56001 | Soil |  |  | Section E.3.f.(iv)(E) requires that "soil disturbance on the site will be minimized and that appropriate measures will be taken to restore disturbed areas to its former state." Section F.9 "Sediment Control" mandates owners or operators to "minimize soil erosion and damage to existing vegetation during construction and maintenance of a WECS Project" by minimizing disturbance on erodible slopes, minimizing new roads and staging areas, minimizing road grading width, and reclaiming disturbed areas with native vegetation as areas of the WECS Project complete construction. |  |  |  | E. Siting Approval Application and F. Design and installation | 2013 | http://www.wyomingrenewables.org/wp-content/uploads/2013/07/albany_regulations.pdf
Wyoming | Albany |  | County | 56001 | Primary Use Districts | ['agricultural zoned districts', 'industrial zoned districts'] |  | These regulations govern the siting of WECS, WECS Projects and substations that provide electricity to be sold to wholesale or retail markets, except that owners of WECS with an aggregate generating capacity of 25 kW or less who locate the WECS on their own property are not subject to these regulations. WECS towers shall be permitted in agricultural or industrial zoned districts. |  |  |  | Section 8. Albany County Wind Energy Siting Regulations | 2013 | http://www.wyomingrenewables.org/wp-content/uploads/2013/07/albany_regulations.pdf
Wyoming | Albany |  | County | 56001 | Special Use Districts | ['agricultural zoned districts', 'industrial zoned districts'] |  | These regulations govern the siting of WECS, WECS Projects and substations that provide electricity to be sold to wholesale or retail markets, except that owners of WECS with an aggregate generating capacity of 25 kW or less who locate the WECS on their own property are not subject to these regulations. WECS towers shall be permitted in agricultural or industrial zoned districts. Approval of any WECS Project permit does not preclude the need to obtain approved Zoning Certificates for individual structures, additions and changes. |  |  |  | Section 8. Albany County Wind Energy Siting Regulations | 2013 | http://www.wyomingrenewables.org/wp-content/uploads/2013/07/albany_regulations.pdf
Wyoming | Albany |  | County | 56001 | Accessory Use Districts |  |  | WECS towers shall be permitted in agricultural or industrial zoned districts. These regulations govern the siting of WECS, WECS Projects and substations that provide electricity to be sold to wholesale or retail markets, except that owners of WECS with an aggregate generating capacity of 25 kW or less who locate the WECS on their own property are not subject to these regulations. |  |  |  | Section 8. Albany County Wind Energy Siting Regulations | 2013 | http://www.wyomingrenewables.org/wp-content/uploads/2013/07/albany_regulations.pdf
Wyoming | Campbell |  | County | 56005 | Property Line (Non-Participating) | 100 | feet | The ordinance specifies required yard setbacks for Wind Power Generation as 100 feet front and rear, and 75 feet side setbacks. These setbacks apply to property or lot lines as indicated by the term 'yard setback.' |  |  |  | CHAPTER 7 â€“ ZONING REGULATIONS | 2024 | https://www.campbellcountywy.gov/DocumentCenter/View/22957/Chapter-7_Amendments_April_2024
Wyoming | Campbell |  | County | 56005 | Minimum Lot Size | 10 | acres | The ordinance sets minimum lot sizes for Wind Power Generation as 10 acres in the A-L District and 15 acres in the R-L District. The most restrictive minimum lot size is 10 acres. |  |  |  | CHAPTER 7 â€“ ZONING REGULATIONS | 2024 | https://www.campbellcountywy.gov/DocumentCenter/View/22957/Chapter-7_Amendments_April_2024
Wyoming | Campbell |  | County | 56005 | Maximum Lot Size | 10 | acres | The ordinance sets a maximum lot size of 10 acres for Wind Power Generation in the A-L District and 15 acres in the R-L District. The most restrictive maximum lot size is 10 acres. |  |  |  | CHAPTER 7 â€“ ZONING REGULATIONS | 2024 | https://www.campbellcountywy.gov/DocumentCenter/View/22957/Chapter-7_Amendments_April_2024
Wyoming | Converse |  | County | 56009 | Structures (Non-Participating) | 5.5 | tip-height-multiplier | For wind energy facilities, the base of any tower must be located at a distance of at least five and one-half (5.5) times the maximum height of the tower from a residential dwelling or occupied structure, unless waived in writing by the person holding title to the residential dwelling or occupied structure. In no case shall the distance from the base of any tower be located less than one hundred ten percent (110%) of the maximum height of the tower from a residential dwelling or occupied structure. |  |  |  | Minimum Standards. (W.S. 18-5-504) | 2024 | https://www.conversecountywy.gov/DocumentCenter/View/5654/Wind-andor-Solar-Energy-Siting-Regulations--Application-Revised-08202024
Wyoming | Converse |  | County | 56009 | Property Line (Non-Participating) | 5.5 | tip-height-multiplier | For wind energy facilities: a. Would locate the base of any tower at a distance of less than one hundred ten percent (110%) of the maximum height of the tower from any property line contiguous or adjacent to the facility, unless waived in writing by the owner of every property which would be located closer than the minimum distance. c. Would construct any tower or other structure, other than underground structures, transmission lines, roadways and structures appurtenant to roadways, at a distance of less than five and one-half (5.5) times the maximum height of the tower, but in no event less than one thousand (1,000) feet from any platted subdivision unless this restriction is waived in writing by the owners of all lands included within the distance specified in this paragraph; NOTE: For all references to tower height, the height shall be measured from the base of the tower to the tip of the blades at the highest height. |  |  |  | Minimum Standards. (W.S. 18-5-504) | 2024 | https://www.conversecountywy.gov/DocumentCenter/View/5654/Wind-andor-Solar-Energy-Siting-Regulations--Application-Revised-08202024
Wyoming | Converse |  | County | 56009 | Roads | 1.1 | tip-height-multiplier | For wind energy facilities: Would locate the base of any tower at a distance of less than one hundred ten percent (110%) of the maximum height of the tower from any public road right-of-way. NOTE: For all references to tower height, the height shall be measured from the base of the tower to the tip of the blades at the highest height. |  |  |  | Minimum Standards. (W.S. 18-5-504) | 2024 | https://www.conversecountywy.gov/DocumentCenter/View/5654/Wind-andor-Solar-Energy-Siting-Regulations--Application-Revised-08202024
Wyoming | Converse |  | County | 56009 | Decommissioning |  |  | The regulations require a waste management plan that includes a proposed disposal program for the eventual decommissioning of the proposed facility (5.g). They also require a site and facility reclamation and decommissioning plan indicating the planned life of the facility and the means by which the facility and its site will be decommissioned and reclaimed at the end of the facilityâ€™s life, which "shall comply with all requirements adopted by the industrial siting council under W.S. 35-12-105(d)" and "shall be updated every five (5) years until site reclamation and decommissioning is complete" (5.l). Bonding may be required for facility reclamation and decommissioning for facilities not meeting W.S. 35-12-102. The addendum application process similarly requires a reclamation and decommissioning plan with the same compliance and update requirements (k). |  |  |  | APPLICATION FOR WIND AND/OR SOLAR ENERGY FACILITY PERMIT | 2024 | https://www.conversecountywy.gov/DocumentCenter/View/5654/Wind-andor-Solar-Energy-Siting-Regulations--Application-Revised-08202024
Wyoming | Crook |  | County | 56011 | Structures (Non-Participating) | 5.5 | tip-height-multiplier | For wind energy facilities, the base of any tower must be located at a distance of at least five and one-half (5.5) times the maximum height of the tower, but in no event less than one thousand (1,000) feet from a residential dwelling or occupied structure, when the shadow, flicker, or reflection from the turning blades will strike the residential dwelling or occupied structure (based upon orientation or line of sight) unless waived in writing by the person holding title to the residential dwelling or occupied structure. |  | 1000 |  | Section 7. Minimum Standards for Issuance of a Permit | 2025 | https://cms2.revize.com/revize/crookscountynew/elected_officials/commissioners/docs/Proposed_Rules_&_Regs/Proposed%20Wind%20Solar%20Energy%20Facility%20Regulation%202025%203rd%20draft.pdf
Wyoming | Crook |  | County | 56011 | Property Line (Non-Participating) | 5.5 | tip-height-multiplier | For wind energy facilities, the base of any tower must be located at least 110% of the maximum height of the tower from any property line contiguous or adjacent to the facility, unless waived in writing by the affected property owners. Additionally, towers must be set back at a distance of at least five and one-half (5.5) times the maximum height of the tower, but in no event less than one thousand (1,000) feet from any platted subdivision unless waived in writing by the owners of all lands within that distance and the subdivision. |  | 1000 |  | Section 7. Minimum Standards for Issuance of a Permit | 2025 | https://cms2.revize.com/revize/crookscountynew/elected_officials/commissioners/docs/Proposed_Rules_&_Regs/Proposed%20Wind%20Solar%20Energy%20Facility%20Regulation%202025%203rd%20draft.pdf
Wyoming | Crook |  | County | 56011 | Roads | 1.1 | tip-height-multiplier | For wind energy facilities, the base of any tower must be located at a distance of at least one hundred ten percent (110%) of the maximum height of the tower from the public road right-of-way and private road and or easement right-of-way. |  |  |  | Section 7. Minimum Standards for Issuance of a Permit | 2025 | https://cms2.revize.com/revize/crookscountynew/elected_officials/commissioners/docs/Proposed_Rules_&_Regs/Proposed%20Wind%20Solar%20Energy%20Facility%20Regulation%202025%203rd%20draft.pdf
Iowa | Scott |  | County | 19163 | Noise | 50 | dBA | The maximum noise level produced by the wind generator shall be no more than 50 decibels as measured at the property line. The units for noise level are assumed to be dBA. | [5 empty] | https://www.scottcountyiowa.net/planning/pub/zoning/ordinance/Scott-County-Zoning-Ordinance.pdf
Wyoming | Crook |  | County | 56011 | Decommissioning |  |  | Section 6(1)(k) requires a site and facility reclamation and decommissioning plan indicating the planned life of the facility and means of decommissioning and reclamation, complying with requirements adopted by the industrial siting council under W.S. 35-12-105(d), updated every five years. Section 7(1)(k) mandates a decommissioning bond or other financial assurances ensuring removal of the entire facility upon cessation of electricity generation. Section 12(1)(c) allows referral to the industrial siting council for determination of adequacy of decommissioning and site reclamation plans and financial assurances. Section 16(1)(d) provides that funds may be used for inspections or decommissioning. |  |  |  | Section 6. Application for Permit | 2025 | https://cms2.revize.com/revize/crookscountynew/elected_officials/commissioners/docs/Proposed_Rules_&_Regs/Proposed%20Wind%20Solar%20Energy%20Facility%20Regulation%202025%203rd%20draft.pdf
Wyoming | Fremont |  | County | 56013 | Structures (Non-Participating) | 5.5 | tip-height-multiplier | The base of any tower shall not be located at a distance of less than five and one-half (5.5) times the maximum height of the tower, but in no event less than one thousand (1,000) feet from a residential dwelling or occupied structure, unless waived in writing by the person holding title to the residential dwelling or occupied structure. |  | 1000 |  | B. Wind Energy Facilities. |  | https://cms9files.revize.com/fremontcounty/Government/Departments/Planning%20Department/Wind%20and%20Solar%20Energy%20Facility/FREMONT%20COUNTY%20WIND%20AND%20SOLAR%20ENERGY%20FACILITY%20SITING%20REGULATIONS.pdf
Wyoming | Fremont |  | County | 56013 | Property Line (Non-Participating) | 5.5 | tip-height-multiplier | The center of the base of each wind tower shall be located no less than one hundred ten percent (110%) (hub height + rotor diameter) from adjacent unplatted nonparticipating property lines. No tower or other structure shall be located at a distance of less than five and one-half (5.5) times the maximum height of the tower, but in no event less than one thousand (1,000) feet from any platted subdivision unless this restriction is waived in writing by the owners of all lands included within the distance specified. |  | 1000 |  | CHAPTER III, 5. Minimum Design Requirements, B. Wind Energy Facilities |  | https://cms9files.revize.com/fremontcounty/Government/Departments/Planning%20Department/Wind%20and%20Solar%20Energy%20Facility/FREMONT%20COUNTY%20WIND%20AND%20SOLAR%20ENERGY%20FACILITY%20SITING%20REGULATIONS.pdf
Wyoming | Fremont |  | County | 56013 | Roads | 1.1 | hub-height-multiplier | The center of the base of each wind tower shall be located no less than one hundred ten percent (110%) (hub height + rotor diameter) from dedicated public roads. |  |  |  | CHAPTER III PERMIT AND DESIGN REQUIREMENTS COMMERCIAL SCALE WIND AND SOLAR PROJECTS B. Wind Energy Facilities. II. |  | https://cms9files.revize.com/fremontcounty/Government/Departments/Planning%20Department/Wind%20and%20Solar%20Energy%20Facility/FREMONT%20COUNTY%20WIND%20AND%20SOLAR%20ENERGY%20FACILITY%20SITING%20REGULATIONS.pdf
Kansas | Allen |  | County | 20001 | Noise | 50 | dBA | The audible sound from a wind turbine generator shall not exceed 50 decibels (A-weighted), as measured at the exterior of any occupied building on a non-participating Landownerâ€™s property. This level may be exceeded during short-term events such as utility outage and/or severe weather conditions. |  |  |  | D. Design Requirement for CWEP Special Use. 2. Noise Standards. | 2017 | https://www.allencounty.org/publications/CWEP%20Plan%20for%20Allen%20County-Final%2002.03.17-Publication.pdf
Wyoming | Fremont |  | County | 56013 | Blade Clearance | 25 | feet | The vertical distance from ground level to the tip of a Commercial Scale Wind and Solar Energy Facility turbine blade when the blade is at its lowest point must be at least twenty-five (25) feet. |  |  |  | CHAPTER III PERMIT AND DESIGN REQUIREMENTS COMMERCIAL SCALE WIND AND SOLAR PROJECTS, 5. Minimum Design Requirements, B. Wind Energy Facilities |  | https://cms9files.revize.com/fremontcounty/Government/Departments/Planning%20Department/Wind%20and%20Solar%20Energy%20Facility/FREMONT%20COUNTY%20WIND%20AND%20SOLAR%20ENERGY%20FACILITY%20SITING%20REGULATIONS.pdf
Wyoming | Fremont |  | County | 56013 | Decommissioning |  |  | The regulations require a site and facility reclamation and decommissioning plan for Commercial Scale Wind and Solar Energy Facilities, specifying triggering events for decommissioning after 18 months of continuous non-operation, removal of structures and debris down to 36 inches below soil surface, restoration of soil and vegetation, and a certified estimate of decommissioning costs updated every five years. Financial assurance must be secured by the Developer/Owner(s) in an amount equal to the certified estimate, using forms such as self bond, surety bond, federally insured certificate of deposit, government-backed securities, or cash. The County has access to the site to effect or complete decommissioning, and enforcement includes forfeiture of financial assurance and remedies for default. These requirements apply to Commercial Scale Wind and Solar Facilities not subject to the Wyoming Industrial Siting Council. |  |  |  | CHAPTER III PERMIT AND DESIGN REQUIREMENTS, 5. Minimum Design Requirements, IV. Reclamation, Decommissioning and Financial Assurance Responsibility and V. Reclamation, Decommissioning and Financial Assurance Requirements |  | https://cms9files.revize.com/fremontcounty/Government/Departments/Planning%20Department/Wind%20and%20Solar%20Energy%20Facility/FREMONT%20COUNTY%20WIND%20AND%20SOLAR%20ENERGY%20FACILITY%20SITING%20REGULATIONS.pdf
Wyoming | Fremont |  | County | 56013 | Soil |  |  | The applicant must submit a report prepared by a Wyoming Licensed Professional Engineer detailing produced water quality, supply, demand, disposal of water during the construction and maintenance of the Wind or Solar Facility Area, and the Projectâ€™s effect on water quality and supply within 2,640 feet of the Wind or Solar Facility Area. This report shall include a water impact mitigation plan, if the report identifies significant adverse impacts; an inventory of wetlands and riparian areas and any anticipated impacts to these areas within the Wind or Solar Facility Area, and an appropriate mitigation plan prepared by a Qualified Professional, if determined necessary by the appropriate agency. The Applicant shall provide a site and facility reclamation and decommissioning plan in accordance with these regulations and Wyoming Statute 18-5-503(a)(x), including provisions for the restoration of the soil and vegetation. |  |  |  | CHAPTER III PERMIT AND DESIGN REQUIREMENTS COMMERCIAL SCALE WIND AND SOLAR PROJECTS, 3. Requirements Prior to Planning Commission Review and 5. Minimum Design Requirements |  | https://cms9files.revize.com/fremontcounty/Government/Departments/Planning%20Department/Wind%20and%20Solar%20Energy%20Facility/FREMONT%20COUNTY%20WIND%20AND%20SOLAR%20ENERGY%20FACILITY%20SITING%20REGULATIONS.pdf
Wyoming | Goshen |  | County | 56015 | Structures (Non-Participating) | 1 | miles | All WECS Project structures shall be located such that the base of any tower is at a distance of 1 mile from a residential dwelling or occupied structure, unless waived in writing by the Person holding title to the residential dwelling or occupied structure. |  |  |  | V. DESIGN AND INSTALLATION, G. Setbacks | 2025 | https://www.goshensheriff.gov/DocumentCenter/View/1137/Wind-Energy-Siting-regulations-6-2025
Wyoming | Goshen |  | County | 56015 | Property Line (Non-Participating) | 1320 | feet | All WECS Project structures shall be located such that the base of any tower is at a distance of 1320 feet from any property line contiguous or adjacent to the facility, unless waived in writing by the owner of every property which would be located closer than the minimum distance. Additionally, all WECS Project structures shall be constructed such that any tower or other structure is at a distance of not less than 1 mile from any platted subdivision unless waived in writing by the owners of all lands included within the distance specified. |  |  |  | V. DESIGN AND INSTALLATION, G. Setbacks | 2025 | https://www.goshensheriff.gov/DocumentCenter/View/1137/Wind-Energy-Siting-regulations-6-2025
Wyoming | Goshen |  | County | 56015 | Roads | 1320 | feet | All WECS Project structures shall be located such that the base of any tower is at a distance of 1320 feet from any public road right-of-way. |  |  |  | V. DESIGN AND INSTALLATION, G. Setbacks | 2025 | https://www.goshensheriff.gov/DocumentCenter/View/1137/Wind-Energy-Siting-regulations-6-2025
Kansas | Franklin |  | County | 20059 | Noise | 50 | dBA | The audible sound from a wind turbine generator shall not exceed 50 decibels (A weighted), as measured at the exterior of any occupied building on a non-participating landownerâ€™s property. This level may be exceeded during short-term events such as utility outage and/or severe weather conditions. |  |  |  | Article 3 Zoning Districts and General Regulations, Section 3-3.01 Miscellaneous Regulations Governing All Zoning Districts, U. Wind Energy Conversion Systems (Commercial), 2) Commercial Wind Energy Conversion Systems may be permitted in the Agriculture (A-1) Zoning Districts subject to the approval of a Special Use Permit as provided in Article 19, Section 19-3.01 of these Regulations and also subject to the following required criteria and standards: D). Design requirements for Commercial Wind Energy Conversion Systems (CWECS), 3). Noise standards |  | https://www.franklincoks.org/DocumentCenter/View/15163
Wyoming | Goshen |  | County | 56015 | Tower Density | 15 | rotor-diameter-multiplier | The ordinance explicitly states: 'Physical placement of each WECS will not be closer to any other WECS than 15 Rotor diameters.' This sets a minimum spacing of 15 times the rotor diameter between individual turbines for WECS Projects. |  |  |  | VII. DESIGN AND INSTALLATION, G. Setbacks, 8. | 2025 | https://www.goshensheriff.gov/DocumentCenter/View/1137/Wind-Energy-Siting-regulations-6-2025
Wyoming | Goshen |  | County | 56015 | Color |  |  | Wind Generating Devices, WECS and other WECS Facility structures, towers and blades shall be painted white or gray or another non-reflective and unobtrusive color which will help the project blend with the landscape. The color selected shall be compatible with the natural visual character of the area. The color shall not conflict with colors required by the Federal Aviation Administration or other federal agencies. |  |  |  | V. DESIGN AND INSTALLATION, B. Color | 2025 | https://www.goshensheriff.gov/DocumentCenter/View/1137/Wind-Energy-Siting-regulations-6-2025
Wyoming | Goshen |  | County | 56015 | Decommissioning |  |  | Prior to receiving siting approval under these regulations, Goshen County and the applicant or facility owner must formulate a decommissioning and recycling plan to ensure that the WECS Project is properly deactivated, shut down and removed as stated in WS Â§Â§ 18-5-503 O. The recycling and decommissioning plan shall include: provisions for decommissioning and recycling the WECS facility when no electrical energy is generated for a continuous period of six (6) months; provisions for the removal of structures, debris and cabling, including those below the soil surface down to forty-eight (48) inches from original grade; restoration of the soil and vegetation; an estimate of the decommissioning costs certified by a professional engineer to be updated yearly and submitted to the Commissioners; financial assurance secured by the applicant, facility owner or operator for the purpose of adequately performing decommissioning and recycling; and other provisions binding upon the facility owner and operator and any of their successors, assigns or heirs. The County Commissioners may reject the proposed forms of assurance of financial responsibility if the evidence submitted does not adequately assure that funds will be available as required by these rules. |  |  |  | VII. DECOMMISSIONING PLAN | 2025 | https://www.goshensheriff.gov/DocumentCenter/View/1137/Wind-Energy-Siting-regulations-6-2025
Wyoming | Goshen |  | County | 56015 | Lighting |  |  | Wind Energy towers shall have Obstruction lighting placement per FAA Advisory Circular (AC 70/7460-1M CHG 1): All Wind Farm towers should be fitted with the recommended lighting, but not all towers are required to be ON at the same time. Lighting to be LED, in the red wavelength (675 â€” 900 nanometers), 30 flashes per minute (FPM), unlit separations not to exceed Â½ mile, lighting to be specifically directed where needed and most conspicuous to aviators, daylight lighting is not required. Use of an ADLS (Aircraft Detection Lighting System) is desirable where possible with specified horizontal and vertical coverage and continuous monitoring requirements. |  |  |  | V. DESIGN AND INSTALLATION, C. Motion Activation and Deactivation of Lighting | 2025 | https://www.goshensheriff.gov/DocumentCenter/View/1137/Wind-Energy-Siting-regulations-6-2025
Wyoming | Goshen |  | County | 56015 | Visual Impact |  |  | Section IV.B.7 Visual Impact requires that WECS Facilities shall not adversely impact scenic areas considered important by federal, state and local governments. The Commissioners shall take into account important scenic areas, WECS visual simulations, and public comment. The applicant must provide visual simulations from a minimum of 25 key vantage points representing worst-case scenarios. The Commissioners may require design standards or restrictions to mitigate visual impacts such as structure color, building height, greater setback distances and lighting. |  |  |  | IV. APPLICATION PROCESS FOR WECS USE PERMIT, B. Supplemental information, 7. Visual Impact | 2025 | https://www.goshensheriff.gov/DocumentCenter/View/1137/Wind-Energy-Siting-regulations-6-2025
Wyoming | Goshen |  | County | 56015 | Climbing Prevention |  |  | All WECS Towers must be un-climbable by design or protected by anti-climbing devices such as: a. Site appropriate security enclosures with locking portals at least six (6) feet high; or b. Anti-climbing devices twelve (12) feet vertically from the base of the WECS Tower. |  |  |  | V. DESIGN AND INSTALLATION, F. Climb Prevention | 2025 | https://www.goshensheriff.gov/DocumentCenter/View/1137/Wind-Energy-Siting-regulations-6-2025
Wyoming | Goshen |  | County | 56015 | Signage |  |  | There shall be no signage or logo of any type allowed on the WECS tower(s) with the exception of safety signs, warning signs and emergency contact signs. Any other signage shall only be allowed as approved by the Commissioners. |  |  |  | V. DESIGN AND INSTALLATION, D. Signage | 2025 | https://www.goshensheriff.gov/DocumentCenter/View/1137/Wind-Energy-Siting-regulations-6-2025
Wyoming | Hot Springs |  | County | 56017 | Maximum Project Size | 20 | wind turbines | Under W.S. 35-12-102(a)(vii)(E), any commercial wind facility generating electricity that consists of twenty (20) or more wind turbines in all planned phases requires a WISA permit from the ISC. This threshold effectively sets a maximum project size trigger at 20 turbines for permitting of commercial wind energy projects generating greater than 50 average MW. |  |  |  | 3.1 Wyoming Department of Environmental Quality, Industrial Siting Division | 2022 | https://wyoenergy.org/wp-content/uploads/2022/11/WEA-Wind-Permitting-Guide_Final-20220110_Electronic-1.pdf
Wyoming | Hot Springs |  | County | 56017 | Decommissioning |  |  | For facilities permitted under W.S. Â§ 35-12-102(a)(vii)(E) or (F), a site reclamation and decommissioning plan and a financial assurance plan are required pursuant to W.S. Â§ 35-12-105(d) and (e). The site reclamation and decommissioning plan are to ensure the proper decommissioning and interim and final site reclamation of commercial facilities generating electricity from wind energy. The site decommissioning and reclamation plan and its cost are proposed by the applicant, subject to review and approval by the Director of the WDEQ and the WDEQ Bonding Program, and updated and submitted to the ISD every 5 years. The financial assurance plans provide assurances that the permitted facilities will be properly reclaimed and decommissioned at the end of their useful life. The financial assurance instrument must be provided to the WDEQ Bonding Program prior to the start of construction. |  |  |  | 3.1 Wyoming Department of Environmental Quality, Industrial Siting Division | 2022 | https://wyoenergy.org/wp-content/uploads/2022/11/WEA-Wind-Permitting-Guide_Final-20220110_Electronic-1.pdf
Wyoming | Hot Springs |  | County | 56017 | Soil |  |  | The Wyoming Department of Environmental Quality, Water Quality Division requires a Large Construction General Permit (LCGP) WYR10-0000 for wind energy development projects that disturb 5 or more acres, regulating stormwater discharges and requiring a stormwater pollution prevention plan (SWPPP) to prevent stormwater contamination and ensure compliance with state surface water quality standards. Additionally, the Industrial Siting Act (WISA) requires a site reclamation and decommissioning plan and a financial assurance plan to ensure proper reclamation and decommissioning of commercial wind energy facilities. Local county permitting processes also require applicants to address soil disturbance and environmental impacts as part of permit applications for commercial wind projects. |  |  |  | 3.2.2 Wyoming Pollutant Discharge Elimination System | 2022 | https://wyoenergy.org/wp-content/uploads/2022/11/WEA-Wind-Permitting-Guide_Final-20220110_Electronic-1.pdf
Wyoming | Laramie |  | County | 56021 | Property Line (Non-Participating) | 1.5 | rotor-diameter-multiplier | The center of the base of each WIND TOWER shall be located no less than 1.5(hub height + rotor diameter) from adjacent NONPARTICIPATING PROPERTY lines. Reduced setbacks may be allowed if written permission is granted by the affected adjacent NONPARTICIPATING PROPERTY OWNERS or through a variance by the BOARD; however, in no case shall the setback be less than 1x the height of the WIND ENERGY SYSTEM. |  |  |  | (d) STANDARDS 3. SETBACKS |  | https://www.naco.org/sites/default/files/documents/Laramie%20County%2C%20WY%20-%20Wind%20Energy%20System%20Regulations.pdf
Wyoming | Laramie |  | County | 56021 | Roads | 1.5 | tip-height-multiplier | The center of the base of each WIND TOWER shall be located no less than 1.5(hub height + rotor diameter) from adjacent NONPARTICIPATING PROPERTY lines and dedicated public roads. Reduced setbacks may be allowed if written permission is granted by affected adjacent NONPARTICIPATING PROPERTY OWNERS or through a variance by the BOARD, but in no case shall the setback be less than 1x the height of the WES. |  |  |  | (d) STANDARDS 3. SETBACKS |  | https://www.naco.org/sites/default/files/documents/Laramie%20County%2C%20WY%20-%20Wind%20Energy%20System%20Regulations.pdf
Kansas | Pratt |  | County | 20151 | Noise | 50 | dBC | The maximum sound level permitted for a CWEP at any time shall not exceed 60 decibels (A-weighted) measured at five feet above ground level at the boundary of the Special Use property and shall not exceed 50 decibels (C-weighted) if it is determined that a pure tone noise is generated by the project. The most restrictive limit is 50 decibels C-weighted (dBC). |  |  |  | D.2. Noise standards | 2012 | https://docs.wind-watch.org/KS-Pratt-Co-wind-ordinance-2012.pdf
Wyoming | Laramie |  | County | 56021 | Blade Clearance | 25 | feet | The vertical distance from ground level to the tip of a LARGE HORIZONTAL WIND ENERGY SYSTEM turbine blade when the blade is at its lowest point must be at least twenty five (25) feet. This applies to WIND FARMS as they are defined as multiple LARGE WIND ENERGY SYSTEMS under a single operational control or ownership. |  |  |  | (d) STANDARDS, 5. CLEARANCE |  | https://www.naco.org/sites/default/files/documents/Laramie%20County%2C%20WY%20-%20Wind%20Energy%20System%20Regulations.pdf
Wyoming | Laramie |  | County | 56021 | Decommissioning |  |  | Documentation of a guarantee between the OWNER and the PARTICIPATING PROPERTY OWNER for the reclamation and decommissioning of the WIND FARM shall be provided at the time of the site plan application. A decommissioning plan shall be submitted as part of the wind energy site plan application. The Plan shall specify and provide for: (i) The physical removal of WIND ENERGY SYSTEMS, equipment, security barriers and transmission lines from the site. (ii) Disposal of all solid and hazardous waste in accordance with local, State and Federal waste disposal regulations. (iii) Stabilization or re-vegetation of the site as necessary to minimize erosion. (iv) Identification of all physical elements that may remain on the property at the discretion of the PARTICIPATING PROPERTY OWNER. A LARGE WIND ENERGY SYSTEM or WIND FARM must be removed within six (6) months of the issuance date of the Notice of Abandonment unless the ADMINISTRATOR withdraws the Notice or within twelve (12) months of the OWNER providing Notice of Termination of Operations. The OWNER shall restore all of the following to their original or better condition: County roads damaged by the removal of LARGE WIND ENERGY SYSTEMS or WIND FARM components; Soils and/or vegetation located on site. If the OWNER fails to remove a WIND ENERGY SYSTEM or WIND FARM within the specified time frame, the OWNER shall be deemed to be in violation of this Article and subject to penalties. The County shall have the right to enter the property and cause the appropriate abandonment and restoration measures as determined by the approved Reclamation and Decommissioning Plan and recover the cost from the OWNER. |  |  |  | 14. RECLAMATION AND DECOMMISSIONING and (f) RECLAMATION AND DECOMMISSIONING PLAN |  | https://www.naco.org/sites/default/files/documents/Laramie%20County%2C%20WY%20-%20Wind%20Energy%20System%20Regulations.pdf
Wyoming | Laramie |  | County | 56021 | Lighting |  |  | WIND TOWER and turbine lighting for LARGE WIND ENERGY SYSTEMS must comply with FAA minimum requirements and be at the lowest intensity allowed. No accessory lighting is permitted, UNLESS it is determined by the BOARD to be necessary for safety and security purposes. |  |  |  | (d) STANDARDS |  | https://www.naco.org/sites/default/files/documents/Laramie%20County%2C%20WY%20-%20Wind%20Energy%20System%20Regulations.pdf
Wyoming | Laramie |  | County | 56021 | Visual Impact |  |  | The Laramie County Wind Energy System Regulations explicitly require visual impact assessment elements as part of the site plan and permitting process for WIND FARMS. Section (e)3 mandates submission of a site plan illustrating preliminary layout, design, and general location of proposed WIND ENERGY SYSTEMS, with Board approval required before a wind energy permit is issued. Section (d)10 states that WES(s) in a WIND FARM should be of a coordinated design to minimize visual impacts to the surrounding area. |  |  |  | 55.300 LARAMIE COUNTY WIND ENERGY SYSTEM REGULATIONS |  | https://www.naco.org/sites/default/files/documents/Laramie%20County%2C%20WY%20-%20Wind%20Energy%20System%20Regulations.pdf
Wyoming | Laramie |  | County | 56021 | Climbing Prevention |  |  | A WIND TOWER, including any climbing aids, must be secured against unauthorized access. |  |  |  | (d) STANDARDS |  | https://www.naco.org/sites/default/files/documents/Laramie%20County%2C%20WY%20-%20Wind%20Energy%20System%20Regulations.pdf
Wyoming | Laramie |  | County | 56021 | Signage |  |  | No wind turbine, tower, building, or other structure associated with a WES may be used to advertise or promote any product or service. No word or graphic representation, other than appropriate warning signs, tower identification, and OWNER, landowner or manufacturer identification may be placed on a wind turbine, tower, building, or other structure associated with a WES. |  |  |  | (d) STANDARDS |  | https://www.naco.org/sites/default/files/documents/Laramie%20County%2C%20WY%20-%20Wind%20Energy%20System%20Regulations.pdf
Wyoming | Laramie |  | County | 56021 | Soil |  |  | Section (e)3(xiii) requires submission of "Preliminary construction documents describing general plans for appropriate drainage, erosion control and infrastructure improvements" with the site plan, and final construction documents addressing these issues are required with the WIND ENERGY PERMIT. Section (f)3(iii) mandates "Stabilization or re-vegetation of the site as necessary to minimize erosion" as part of the decommissioning plan for WIND FARM. |  |  |  | (e) GENERAL REQUIREMENTS and (f) RECLAMATION AND DECOMMISSIONING PLAN |  | https://www.naco.org/sites/default/files/documents/Laramie%20County%2C%20WY%20-%20Wind%20Energy%20System%20Regulations.pdf
Wyoming | Laramie |  | County | 56021 | Primary Use Districts | ['Agricultural Residential (AR)', 'Agricultural and Rural Residential (A-1)', 'Agricultural (A-2)', 'Heavy Industrial (HI)', 'Non-zoned portions of the County'] |  | Wind Farm Systems may be located only in areas that are zoned Agricultural Residential (AR), Agricultural and Rural Residential (A-1), Agricultural (A-2), Heavy Industrial (HI) and in the non-zoned portions of the County. |  |  |  | (d) STANDARDS, 2. LOCATION |  | https://www.naco.org/sites/default/files/documents/Laramie%20County%2C%20WY%20-%20Wind%20Energy%20System%20Regulations.pdf
Wyoming | Laramie |  | County | 56021 | Special Use Districts |  |  | A WIND FARM may be located only in areas that are zoned Agricultural Residential (AR), Agricultural and Rural Residential (A-1), Agricultural (A-2), Heavy Industrial (HI), and in the non-zoned portions of the County. The text specifies location restrictions but does not explicitly state that Wind Farm Systems are permitted as a special use or require approval by the zoning appeals board or a permitting process. |  |  |  | (d) STANDARDS |  | https://www.naco.org/sites/default/files/documents/Laramie%20County%2C%20WY%20-%20Wind%20Energy%20System%20Regulations.pdf
Wyoming | Laramie |  | County | 56021 | Accessory Use Districts |  |  | The standards apply to LARGE WIND ENERGY SYSTEMS and WIND FARM SYSTEMS only. A LARGE WIND ENERGY SYSTEM may be located only in areas that are within the Agricultural Residential, (AR), Agricultural and Rural Residential (A-1), Agricultural (A-2), Heavy Industrial (HI) zone districts and in the non-zoned portions of the County. A WIND FARM may be located only in areas that are zoned Agricultural Residential, (AR), Agricultural and Rural Residential (A-1), Agricultural (A-2), Heavy Industrial (HI) and in the non-zoned portions of the County. |  |  |  | (d) STANDARDS |  | https://www.naco.org/sites/default/files/documents/Laramie%20County%2C%20WY%20-%20Wind%20Energy%20System%20Regulations.pdf
Wyoming | Lincoln |  | County | 56023 | Structures (Non-Participating) | 1.5 | tip-height-multiplier | All Wind Energy Project Structures shall be set back at least one-quarter mile from any residential structure. The owner of the residential structure may waive this setback requirement, but in no case shall a tower be located closer than 1.5 times the tower height. |  |  |  | 6.31 WIND POWER/WIND ENERGY/WIND FARM | 2013 | https://www.wyomingrenewables.org/wp-content/uploads/2013/07/lincoln_regulations.pdf
Wyoming | Lincoln |  | County | 56023 | Property Line (Non-Participating) | 1.5 | tip-height-multiplier | All Wind Energy Project Structures shall be set back at least 1.5 times the tower height from adjacent property lines; setback distances may be modified at the discretion of the County Commissioners if affected adjacent property owner(s) have provided a waiver to the setback requirement. |  |  |  | 6.31 WIND POWER/WIND ENERGY/WIND FARM | 2013 | https://www.wyomingrenewables.org/wp-content/uploads/2013/07/lincoln_regulations.pdf
Wyoming | Lincoln |  | County | 56023 | Roads | 1.5 | tip-height-multiplier | Except transmission lines, one-quarter mile from state highways, and 1.5 times the tower height from public roads; Setback distances may be modified at the discretion of the County Commissioners if affected adjacent property owner(s) have provided a waiver to the setback requirement. |  |  |  | 6.31 WIND POWER/WIND ENERGY/WIND FARM | 2013 | https://www.wyomingrenewables.org/wp-content/uploads/2013/07/lincoln_regulations.pdf
Wyoming | Lincoln |  | County | 56023 | Transmission | 1.5 | tip-height-multiplier | All Wind Energy Project Structures shall be set back: A distance of at least 1.5 times the tower height from third party transmission lines and communication towers; |  |  |  | 6.31 WIND POWER/WIND ENERGY/WIND FARM | 2013 | https://www.wyomingrenewables.org/wp-content/uploads/2013/07/lincoln_regulations.pdf
Wyoming | Lincoln |  | County | 56023 | Color |  |  | All Wind Energy project facilities must be of neutral, non-reflective colors. |  |  |  | 6.31 WIND POWER/WIND ENERGY/WIND FARM | 2013 | https://www.wyomingrenewables.org/wp-content/uploads/2013/07/lincoln_regulations.pdf
Wyoming | Lincoln |  | County | 56023 | Decommissioning |  |  | Each Commercial Wind Energy Project shall have a Decommissioning Plan outlining the anticipated means and cost of removing Wind Energy Project facilities at the end of their serviceable life or upon becoming a discontinued use. The plan shall also identify the financial resources that will be available to pay for the decommissioning and removal of the Wind Energy Project and any accessory facilities. Bonding shall be required for construction phase as well as decommission/reclamation. Bonding shall remain in place for life of project and reclamation/decommission after construction has been completed. |  |  |  | 6.31 WIND POWER/WIND ENERGY/WIND FARM | 2013 | https://www.wyomingrenewables.org/wp-content/uploads/2013/07/lincoln_regulations.pdf
Wyoming | Lincoln |  | County | 56023 | Signage |  |  | There shall be no signage or logo of any type allowed on the wind tower(s) with the exception of safety signs, warning signs and emergency contact signs. Any other signage shall only be allowed as approved by the County. |  |  |  | 6.31 WIND POWER/WIND ENERGY/WIND FARM | 2013 | https://www.wyomingrenewables.org/wp-content/uploads/2013/07/lincoln_regulations.pdf
Wyoming | Natrona |  | County | 56025 | Structures (Non-Participating) | 1.1 | tip-height-multiplier | No WECS Tower shall be located closer than 1.10 times the WECS Tower Height to a Primary Structure(s), which includes residences and other significant buildings. "Tower Height" is defined as the distance from the highest point of a vertical rotor blade on a WECS Project tower to the top surface of the foundation. The setback distance is explicitly tied to the tower height and applies to all WECS Project structures relative to primary structures. |  |  |  | Section 9. WECS Project Conditional Use Permit, subsection (5) WECS Tower Setbacks | 2013 | https://www.wyomingrenewables.org/wp-content/uploads/2013/07/natrona_regulations.pdf
Wyoming | Natrona |  | County | 56025 | Property Line (Non-Participating) | 1.1 | tip-height-multiplier | All WECS Project structures shall be set back a distance not less than 1.10 times the WECS Tower Height from approved WECS Project Site boundaries. WECS Project towers shall be set back from the boundary of a WECS Project Site a distance not less than 1.10 times the applicable Tower Height. Setback distances may be modified at the discretion of the Board if affected adjacent property owner(s) have waived applicable setback requirement(s) with recorded waivers. |  |  |  | Section 9. WECS Project Conditional Use Permit, (5) WECS Tower Setbacks | 2013 | https://www.wyomingrenewables.org/wp-content/uploads/2013/07/natrona_regulations.pdf
Wyoming | Natrona |  | County | 56025 | Roads | 1.1 | tip-height-multiplier | No WECS Tower shall be located closer than 1.10 times the WECS Tower Height to a road(s). All WECS Project structures, except transmission lines, shall be set back a minimum of one-quarter mile from Interstate 25, U. S. Highway 20-26 and U. S. Highway 87, and from State Highway 220, State Highway 251, State Highway 252, State Highway 253, State Highway 254, State Highway 256, State Highway 258, State Highway 259, State Highway 387 and State Highway 487. |  |  |  | Section 9. WECS Project Conditional Use Permit | 2013 | https://www.wyomingrenewables.org/wp-content/uploads/2013/07/natrona_regulations.pdf
Wyoming | Natrona |  | County | 56025 | Transmission | 1.1 | tip-height-multiplier | No WECS Tower shall be located closer than 1.10 times the WECS Tower Height to a Primary Structure(s), third party transmission line(s), communication tower(s) or road(s). |  |  |  | Section 9. WECS Project Conditional Use Permit, subsection c.(5) WECS Tower Setbacks | 2013 | https://www.wyomingrenewables.org/wp-content/uploads/2013/07/natrona_regulations.pdf
Wyoming | Natrona |  | County | 56025 | Decommissioning |  |  | Section 9(c)(9) requires decommissioning and removal of all facilities associated with a WECS Project and commencement of reclamation of disturbed surface within eighteen (18) months after operations cease. The Operator(s) must give written notice to the Department within ten (10) days after electricity is not conveyed off-site for six (6) consecutive months or less than sixty percent (60%) of towers generate electricity for six (6) consecutive months. A Decommissioning Plan must be included in the Conditional Use Permit and approved by the Board, providing an itemized estimate of decommissioning and reclamation costs certified by a Professional Engineer, financial assurance in the form of a surety bond or other security, removal of structures and infrastructure including equipment installed up to two (2) feet below ground, and reclamation of disturbed surface lands. Completion of reclamation must occur within one (1) year after removal of facilities, with private land reclamation requirements determined by the landowner. |  |  |  | Section 9. WECS Project Conditional Use Permit | 2013 | https://www.wyomingrenewables.org/wp-content/uploads/2013/07/natrona_regulations.pdf
Wyoming | Natrona |  | County | 56025 | Signage |  |  | A plainly visible warning sign regarding voltage be placed at the base of all pad-mounted transformers and substations. No other signage or logos of any type shall be installed on the towers except for signs related to safety, warning, emergency contact, and manufacturerâ€™s name or logo. Nothing in this provision shall be construed to prevent the Board, upon notice and hearing and for good cause shown, from approving other signage on towers. |  |  |  | Section 9. WECS Project Conditional Use Permit | 2013 | https://www.wyomingrenewables.org/wp-content/uploads/2013/07/natrona_regulations.pdf
Wyoming | Natrona |  | County | 56025 | Primary Use Districts |  |  | Large wind energy conversion systems (WECS Projects) "shall not be allowed in any zoning district other than Ranching, Agricultural and Mining (RAM), Urban Agricultural (UA), and Use Control Area (UCA)." In these districts, they "shall be a conditional use" and require "a Conditional Use Permit" approved by the Board prior to construction. |  |  |  | Section 7. Zoning District Restrictions | 2013 | https://www.wyomingrenewables.org/wp-content/uploads/2013/07/natrona_regulations.pdf
Wyoming | Natrona |  | County | 56025 | Special Use Districts | ['Ranching, Agricultural and Mining (RAM)', 'Urban Agricultural (UA)', 'Use Control Area (UCA)'] |  | WECS Projects shall not be allowed in any zoning district other than Ranching, Agricultural and Mining (RAM), Urban Agricultural (UA), and Use Control Area (UCA). WECS Projects shall be a conditional use in RAM, UA, and UCA zoning districts. Prior to the commencement of construction related to a MET Tower or WECS Project, a Conditional Use Permit shall be approved by the Board. |  |  |  | Section 7. Zoning District Restrictions | 2013 | https://www.wyomingrenewables.org/wp-content/uploads/2013/07/natrona_regulations.pdf
Wyoming | Park |  | County | 56029 | Structures (Participating) | 0.25 | miles | All Wind Energy Project structures shall be set back at least one-quarter mile or more from any residential structure. The owner of the residential structure may waive this setback requirement, but in no case shall a tower be located closer than 1.5 times the tower height. |  |  |  | (12) Wind Power â€“ Commercial | 2015 | https://parkcounty-wy.gov/wp-content/uploads/Documents/Planning%20and%20Zoning/Documents/Regs_Policies/2015%20Development%20Standards%20and%20Regulations%20(web1).pdf
Wyoming | Park |  | County | 56029 | Structures (Non-Participating) | 1.5 | tip-height-multiplier | All Wind Energy Project structures shall be set back at least one-quarter mile or more from any residential structure. The owner of the residential structure may waive this setback requirement, but in no case shall a tower be located closer than 1.5 times the tower height. |  |  |  | (12) Wind Power â€“ Commercial | 2015 | https://parkcounty-wy.gov/wp-content/uploads/Documents/Planning%20and%20Zoning/Documents/Regs_Policies/2015%20Development%20Standards%20and%20Regulations%20(web1).pdf
Wyoming | Park |  | County | 56029 | Property Line (Non-Participating) | 1.5 | tip-height-multiplier | All Wind Energy Project structures shall be set back at least: iii. At least 1.5 times the tower height from adjacent property lines; |  |  |  | (12) Wind Power â€“ Commercial | 2015 | https://parkcounty-wy.gov/wp-content/uploads/Documents/Planning%20and%20Zoning/Documents/Regs_Policies/2015%20Development%20Standards%20and%20Regulations%20(web1).pdf
Wyoming | Park |  | County | 56029 | Roads | 1.5 | tip-height-multiplier | All Wind Energy Project structures shall be set back at least 1.5 times the tower height from public roads; except transmission lines, one-quarter mile from state highways; setback distances may be modified at the discretion of the County Commissioners. |  |  |  | (12) Wind Power â€“ Commercial | 2015 | https://parkcounty-wy.gov/wp-content/uploads/Documents/Planning%20and%20Zoning/Documents/Regs_Policies/2015%20Development%20Standards%20and%20Regulations%20(web1).pdf
Wyoming | Park |  | County | 56029 | Transmission | 1.5 | tip-height-multiplier | All Wind Energy Project structures shall be set back at least a distance of at least 1.5 times the tower height from third party transmission lines and communication towers. |  |  |  | (12) Wind Power â€“ Commercial | 2015 | https://parkcounty-wy.gov/wp-content/uploads/Documents/Planning%20and%20Zoning/Documents/Regs_Policies/2015%20Development%20Standards%20and%20Regulations%20(web1).pdf
Wyoming | Park |  | County | 56029 | Maximum Project Size | 30 | turbines | Facilities that plan more than 30 units are subject to state standards, in addition to county review and approval. This sets a maximum project size limit based on the number of turbines (units) for Commercial wind projects. |  |  |  | (12) Wind Power â€“ Commercial | 2015 | https://parkcounty-wy.gov/wp-content/uploads/Documents/Planning%20and%20Zoning/Documents/Regs_Policies/2015%20Development%20Standards%20and%20Regulations%20(web1).pdf
Wyoming | Park |  | County | 56029 | Color |  |  | All Wind Energy project facilities must be of neutral, non-reflective colors. |  |  |  | (12) Wind Power â€“ Commercial | 2015 | https://parkcounty-wy.gov/wp-content/uploads/Documents/Planning%20and%20Zoning/Documents/Regs_Policies/2015%20Development%20Standards%20and%20Regulations%20(web1).pdf
Wyoming | Park |  | County | 56029 | Decommissioning |  |  | Each Commercial Wind Energy Project shall have a Decommissioning Plan outlining the anticipated means and cost of removing Wind Energy Project facilities at the end of their serviceable life or upon becoming a discontinued use. The cost estimates shall be made by a competent party such as a Professional Engineer, a contractor capable of decommissioning, or a person with suitable expertise or experience with decommissioning. The plan shall also identify the financial resources that will be available to pay for the decommissioning and removal of the Wind Energy Project and accessory facilities. |  |  |  | (12) Wind Power â€“ Commercial | 2015 | https://parkcounty-wy.gov/wp-content/uploads/Documents/Planning%20and%20Zoning/Documents/Regs_Policies/2015%20Development%20Standards%20and%20Regulations%20(web1).pdf
Wyoming | Park |  | County | 56029 | Signage |  |  | No signage or logo of any type allowed on the wind tower(s) with the exception of safety signs, warning signs and emergency contact signs. Any other signage shall only be allowed as approved by the County. |  |  |  | (12) Wind Power â€“ Commercial | 2015 | https://parkcounty-wy.gov/wp-content/uploads/Documents/Planning%20and%20Zoning/Documents/Regs_Policies/2015%20Development%20Standards%20and%20Regulations%20(web1).pdf
Wyoming | Platte |  | County | 56031 | Structures (Non-Participating) | 1.1 | tip-height-multiplier | All WECS Project structures shall be set back at least one-quarter mile from any Primary Structure. The distance for the above setback shall be measured from the point of the Primary Structure foundation closest to the WECS Tower to the center of the WECS Tower foundation. The owner of the Primary Structure may waive this setback requirement; but in no case shall a WECS Tower be located closer to a Primary Structure then 1.10 times the WECS Tower Height. |  |  |  | Section 9. Design And Installation |  | https://www.plattecountywyoming.com/media/Planning%20&%20Zoning/RulesRegs/Platte%20Wind%20Regs.pdf
Wyoming | Platte |  | County | 56031 | Property Line (Non-Participating) | 1.1 | tip-height-multiplier | All WECS Project structures shall be set back a distance of at least 1.10 times the WECS Tower Height from adjacent property lines. This does not apply to property lines of participating property owners within WECS Projects. The Applicant does not need to obtain a variance from the County/Municipality upon waiver by either the County/Municipality or property owner of any of the above setback requirements. Any waiver of any of the above setback requirements shall run with the land and be recorded as part of the chain of title in the deed of the subject property. Setback distances may be modified at the discretion of the County Commissioners if the following performance standards are met: a) Affected adjacent property owner(s) have provided a waiver to the setback requirement, including such recordation at the Office of the County Clerk; b) To minimize the degradation of the visual character of the area additional performance standards may be adopted by the County upon formal consideration, review and public hearing(s). |  |  |  | Section 9. Design And Installation |  | https://www.plattecountywyoming.com/media/Planning%20&%20Zoning/RulesRegs/Platte%20Wind%20Regs.pdf
Wyoming | Platte |  | County | 56031 | Roads | 1.1 | tip-height-multiplier | All WECS Project structures shall be set back a distance of at least 1.10 times the WECS Tower height from public roads. All WECS Project structures, except transmission lines, shall be set back a minimum of one-quarter mile from all interstate and state highways. |  |  |  | Section 9. Design And Installation |  | https://www.plattecountywyoming.com/media/Planning%20&%20Zoning/RulesRegs/Platte%20Wind%20Regs.pdf
Wyoming | Platte |  | County | 56031 | Transmission | 1.1 | tip-height-multiplier | All WECS Project structures shall be set back a distance of at least 1.10 times the WECS Tower Height from third party transmission lines, and communication towers. |  |  |  | Section 9. Design And Installation |  | https://www.plattecountywyoming.com/media/Planning%20&%20Zoning/RulesRegs/Platte%20Wind%20Regs.pdf
Wyoming | Platte |  | County | 56031 | Color |  |  | Towers and blades shall be painted white or gray or another non-reflective, unobtrusive color that will help the project blend with the natural visual character of the area. |  |  |  | Section 9. Design And Installation |  | https://www.plattecountywyoming.com/media/Planning%20&%20Zoning/RulesRegs/Platte%20Wind%20Regs.pdf
Wyoming | Platte |  | County | 56031 | Decommissioning |  |  | Section 15. Decommissioning Plan requires that prior to receiving siting approval, the County and the Applicant(s), Owner(s), and/or Operator(s) must formulate a Decommissioning Plan to ensure that the WECS Project is properly decommissioned. The Plan shall include provisions describing the triggering events for decommissioning upon 18 months of continuous non-operation, removal of structures, debris and cabling down to 36 inches, restoration of soil and vegetation, an estimate of decommissioning costs certified by a Professional Engineer updated every five years, Financial Assurance secured by the Owner(s) or Operator(s) in an amount equal to the certified estimate, and provisions for County access to Financial Assurances and the site. The Plan shall be binding upon the Owner(s) or Operator(s) and their successors, assigns or heirs, and the County shall have the right to review and reconsider the Plan at the time of decommissioning. Financial Assurance may be in the form of self bond, surety bond, federally insured certificate of deposit, government-backed securities, or cash, subject to County Commissioners' discretion. |  |  |  | Section 15. Decommissioning Plan |  | https://www.plattecountywyoming.com/media/Planning%20&%20Zoning/RulesRegs/Platte%20Wind%20Regs.pdf
Wyoming | Platte |  | County | 56031 | Climbing Prevention |  |  | All WECS Towers must be un-climbable by design or protected by anti-climbing devices such as: a. Site appropriate security enclosures with locking portals at least six feet high; or b. Anti-climbing devices 12 feet vertically from the base of the WECS Tower. |  |  |  | Section 9. Design And Installation |  | https://www.plattecountywyoming.com/media/Planning%20&%20Zoning/RulesRegs/Platte%20Wind%20Regs.pdf
Wyoming | Platte |  | County | 56031 | Signage |  |  | There shall be no signage or logo of any type allowed on the WECS tower(s) with the exception of safety signs, warning signs and emergency contact signs. Any other signage shall only be allowed as approved by the County. |  |  |  | Section 9. Design And Installation |  | https://www.plattecountywyoming.com/media/Planning%20&%20Zoning/RulesRegs/Platte%20Wind%20Regs.pdf
Wyoming | Sheridan |  | County | 56033 | Structures (Non-Participating) | 5.5 | tip-height-multiplier | For wind energy facilities, the base of any tower must be located at a distance of at least five and one-half (5.5) times the maximum height of the tower, but in no event less than one thousand (1,000) feet from a residential dwelling or occupied structure, unless waived in writing by the person holding title to the residential dwelling or occupied structure. |  | 1000 |  | 18-5-504. Minimum standards; incorporation into other processes. |  | https://cms2.revize.com/revize/sheridan/Document%20Center/Departments/Public%20Works'/Building%20In%20the%20County/Solar-Energy-Permit-Rules-Filed-Copy.pdf
Wyoming | Sheridan |  | County | 56033 | Property Line (Non-Participating) | 5.5 | tip-height-multiplier | For wind energy facilities, the base of any tower must be located at least 110% of the maximum height of the tower from any property line contiguous or adjacent to the facility, unless waived in writing by the owner of every property which would be located closer than the minimum distance. Additionally, the base of any tower must be at a distance of at least five and one-half (5.5) times the maximum height of the tower, but in no event less than one thousand (1,000) feet from any platted subdivision unless this restriction is waived in writing by the owners of all lands included within the distance specified. |  | 1000 |  | 18-5-504. Minimum standards; incorporation into other processes. |  | https://cms2.revize.com/revize/sheridan/Document%20Center/Departments/Public%20Works'/Building%20In%20the%20County/Solar-Energy-Permit-Rules-Filed-Copy.pdf
Wyoming | Sheridan |  | County | 56033 | Roads | 1.1 | tip-height-multiplier | For wind energy facilities, the base of any tower must be located at a distance of at least one hundred ten percent (110%) of the maximum height of the tower from any public road right-of-way. |  |  |  | 18-5-504. Minimum standards; incorporation into other processes. |  | https://cms2.revize.com/revize/sheridan/Document%20Center/Departments/Public%20Works'/Building%20In%20the%20County/Solar-Energy-Permit-Rules-Filed-Copy.pdf
Wyoming | Sheridan |  | County | 56033 | Decommissioning |  |  | The application for a permit must include a site and facility reclamation and decommissioning plan which indicates the planned life of the facility and the means by which the facility and its site will be decommissioned and reclaimed at the end of the facility's life and which certifies that any owner of land within the facility and its site who is not the applicant has been consulted in development of the reclamation and decommissioning plan. Such plan shall comply with all requirements adopted by the industrial siting council under W.S. 35-12-105(d). If the permit is granted, the plan shall be updated every five (5) years until site reclamation and decommissioning is complete. |  |  |  | 18-5-503. Application. |  | https://cms2.revize.com/revize/sheridan/Document%20Center/Departments/Public%20Works'/Building%20In%20the%20County/Solar-Energy-Permit-Rules-Filed-Copy.pdf
Wyoming | Sheridan |  | County | 56033 | Special Use Districts |  |  | Any wind energy facility rated more than one-half (0.5) megawatt must obtain a permit from the board of county commissioners before locating, erecting, constructing, reconstructing, or enlarging the facility (18-5-502(a)). The board shall not issue a permit if the facility does not comply with minimum standards, including setback distances and other safety requirements (18-5-504). This permitting process functions similarly to a special use approval but does not specify particular zoning districts. |  |  |  | ARTICLE 5 WIND AND SOLAR ENERGY FACILITIES |  | https://cms2.revize.com/revize/sheridan/Document%20Center/Departments/Public%20Works'/Building%20In%20the%20County/Solar-Energy-Permit-Rules-Filed-Copy.pdf
Wyoming | Sweetwater |  | County | 56037 | Structures (Participating) | 1.5 | tip-height-multiplier | If the person owning the primary structure waives, in writing, the setback requirement of five and one-half times the height of the Wind Generation Device, the minimum setback shall be one and one-half times the Wind Generation Device Height. |  |  |  | Section 17. 4. Commercial WECS Setbacks and Standards | 2025 | https://cms7files.revize.com/sweetwaterwy24/document_center/Land%20Use/Development%20Codes/2015%20Zoning%20Resolution%20Amended%202.18.25.pdf
Wyoming | Sweetwater |  | County | 56037 | Structures (Non-Participating) | 5.5 | tip-height-multiplier | The minimum setback distance for Commercial WECS Facilities from occupied dwellings, buildings, structures, and/or residences is "Five and one-half times the Wind Generation Device Height or one-half mile, whichever distance is greater." This means the setback distance must be at least one-half mile (2,640 feet) or 5.5 times the turbine height, whichever is greater. |  | 2640 |  | Section 17. 4. Commercial WECS Setbacks and Standards | 2025 | https://cms7files.revize.com/sweetwaterwy24/document_center/Land%20Use/Development%20Codes/2015%20Zoning%20Resolution%20Amended%202.18.25.pdf
Wyoming | Sweetwater |  | County | 56037 | Property Line (Non-Participating) | 1.5 | tip-height-multiplier | The setback from the WECS Facility Boundary Line for Commercial WECS Facilities with 30 or more WECS Towers is one and one-half times the Wind Generation Device Height or a minimum distance of 1,600 feet, whichever distance is greater. Setbacks shall be measured from the center of the Wind Generation Device foundation. For Any Platted Subdivision and County Residential Zone District and any City and Town, the minimum setback is one and one-quarter miles. A waiver from the setback requirements shall run with the land and be recorded as part of the chain of title for the subject property. |  | 1600 |  | Section 17. Wind Energy Conversion Systems | 2025 | https://cms7files.revize.com/sweetwaterwy24/document_center/Land%20Use/Development%20Codes/2015%20Zoning%20Resolution%20Amended%202.18.25.pdf
Wyoming | Sweetwater |  | County | 56037 | Roads | 5.5 | tip-height-multiplier | The setback from the Right-of-Way (ROW) of all Federal, State, County, and Municipal Roads for Commercial WECS Facilities is the greater of five and one-half times the Wind Generation Device Height or one-half mile from the edge of the ROW, whichever distance is greater. This setback can be waived by the Board. Setbacks shall be measured from the edge of the ROW. |  | 2640 |  | 4. Commercial WECS Setbacks and Standards | 2025 | https://cms7files.revize.com/sweetwaterwy24/document_center/Land%20Use/Development%20Codes/2015%20Zoning%20Resolution%20Amended%202.18.25.pdf
Wyoming | Sweetwater |  | County | 56037 | Railroads | 5.5 | tip-height-multiplier | The minimum setback from railroads for Commercial WECS Facilities with 30 or more WECS Towers is "Five and one-half times the Wind Generation Device Height or one-half mile from the ROW, whichever distance is greater." This setback is measured from the edge of the railroad right-of-way (ROW) and applies unless waived by the Board. |  | 2640 |  | 4. Commercial WECS Setbacks and Standards | 2025 | https://cms7files.revize.com/sweetwaterwy24/document_center/Land%20Use/Development%20Codes/2015%20Zoning%20Resolution%20Amended%202.18.25.pdf
Wyoming | Sweetwater |  | County | 56037 | Transmission | 1.5 | tip-height-multiplier | The setback from the WECS Facility Boundary Line for Commercial WECS Facilities is "One and one-half times the Wind Generation Device Height or a minimum distance of 1,600 feet, whichever distance is greater." For Third Party Transmission and Distribution Lines, the minimum setback is "One and one-half times the Wind Generation Device Height." Setbacks shall be measured from the center of the Wind Generation Device foundation. |  | 1600 |  | 4. Commercial WECS Setbacks and Standards | 2025 | https://cms7files.revize.com/sweetwaterwy24/document_center/Land%20Use/Development%20Codes/2015%20Zoning%20Resolution%20Amended%202.18.25.pdf
Michigan | Calhoun |  | County | 26025 | Noise | 50 | dBA | The maximum level of noise permitted to be generated by any WECS shall be 50 decibels, as measured on the dBA scale, measured at the property line nearest the WECS. |  |  |  | Sec. 6.42. - Wind energy conversion systems (WECS). |  | https://library.municode.com/mi/pennfield_township%2C_(calhoun_co.)/codes/code_of_ordinances?nodeId=APXBZO_ART6SUUSST
Wyoming | Sweetwater |  | County | 56037 | Color |  |  | When not conflicting with colors required by the Federal Aviation Administration or other federal agencies, Wind Generation Devices or WECS and other WECS Facility structures shall be painted a non-reflective and unobtrusive color that blends with the landscape and is accepted by the Board. The color selected shall be compatible with the natural visual character of the area. |  |  |  | Section 17. Wind Energy Conversion Systems | 2025 | https://cms7files.revize.com/sweetwaterwy24/document_center/Land%20Use/Development%20Codes/2015%20Zoning%20Resolution%20Amended%202.18.25.pdf
Wyoming | Sweetwater |  | County | 56037 | Decommissioning |  |  | Commercial WECS Facilities that contain 30 or more WECS Towers are subject to decommissioning, reclamation, and financial assurance requirements under Wyoming Statute 35-12-102(a)(vii)(E) and (F) and 35-12-105(d) and (e); Industrial Siting Council Rules and Regulations. The applicant shall provide a WECS Facility Decommissioning Plan including removal and proper disposal of all components, with decommissioning to begin within 12 months after the end of useful life or 12 months of no electricity generation. The plan must be updated every five years. A final reclamation plan and financial assurance sufficient to assure complete decommissioning and site reclamation are required, with financial assurance in place prior to construction and adjusted every five years. Facilities owned or operated by a Public Utility subject to Public Service Commission requirements are exempt. These requirements are detailed in sections G.3, H.1, H.3, and H.4 of the ordinance. |  |  |  | G. General WECS Facility Decommissioning, Reclamation, and Financial Assurance; H. WECS Facility Decommissioning, Reclamation, and Financial Assurance | 2025 | https://cms7files.revize.com/sweetwaterwy24/document_center/Land%20Use/Development%20Codes/2015%20Zoning%20Resolution%20Amended%202.18.25.pdf
Wyoming | Sweetwater |  | County | 56037 | Visual Impact |  |  | The ordinance explicitly requires a "Viewshed Impact Analysis and Proposed Mitigation Measures Report" for Commercial WECS Facilities, including "an accurate visual simulation of the WECS Facility structures and components by showing a minimum of 25 key vantage points providing the worst case scenario" and "an analysis of the viewshed impacts and mitigation program for all key vantage points." It also mandates that "WECS Facilities shall not adversely impact scenic areas that are considered important by federal, state and local governments" and that "the Board may require specific design standards or restrictions that may mitigate or prohibit the degree to which the WECS Facility may impact those important scenic areas." These requirements apply to Commercial WECS Facilities, which include those with 30 or more WECS Towers. |  |  |  | Section 17. Wind Energy Conversion Systems | 2025 | https://cms7files.revize.com/sweetwaterwy24/document_center/Land%20Use/Development%20Codes/2015%20Zoning%20Resolution%20Amended%202.18.25.pdf
Wyoming | Sweetwater |  | County | 56037 | Climbing Prevention |  |  | All Wind Generation Devices and other similar WECS Facility structures must be un-climbable by design or protected by anti-climbing devices. This requirement applies to Commercial WECS Facilities, including those with 30 or more WECS Towers, as regulated under Section 17. |  |  |  | Section 17. Wind Energy Conversion Systems | 2025 | https://cms7files.revize.com/sweetwaterwy24/document_center/Land%20Use/Development%20Codes/2015%20Zoning%20Resolution%20Amended%202.18.25.pdf
Wyoming | Sweetwater |  | County | 56037 | Soil |  |  | Section 17, Part D.3.j. Site Management of Air, Water, Soil and Vegetation requires that drainage from the WECS Facility shall not adversely affect upstream and downstream properties; WECS Facilities shall avoid soil erosion and controlled runoff; disturbance and construction on erodible soils and slopes shall be avoided; dust control within all phases of the WECS Facility is mandatory; damage to existing vegetation shall be minimized; disturbed areas shall be reseeded in accordance with WDEQ regulations and the reclamation plan approved by the Board; site disturbance shall be minimized by limiting the number and widths of roads, construction staging areas, crane pad sites, etc.; and topsoil removed by grading shall be stored in accordance with the reclamation plan approved by the Board. |  |  |  | Section 17. Wind Energy Conversion Systems | 2025 | https://cms7files.revize.com/sweetwaterwy24/document_center/Land%20Use/Development%20Codes/2015%20Zoning%20Resolution%20Amended%202.18.25.pdf
Wyoming | Uinta |  | County | 56041 | Structures (Non-Participating) | 5.5 | tip-height-multiplier | The base of any tower must be located at a distance of at least five and one-half (5.5) times the maximum height of the tower, but in no event less than one thousand (1,000) feet from a residential dwelling or occupied structure, unless waived in writing by the person holding title to the residential dwelling or occupied structure. |  | 1000 |  | Section 3. Minimum standards; incorporation into other processes. | 2023 | https://www.uintacountywy.gov/DocumentCenter/View/608/Uinta-County-Land-Use-Resolution-2023
Wyoming | Uinta |  | County | 56041 | Property Line (Non-Participating) | 5.5 | tip-height-multiplier | Section 3(a)(ii) requires the base of any tower to be located at least one hundred ten percent (110%) of the maximum height of the tower from any property line contiguous or adjacent to the facility, unless waived in writing. Section 3(a)(iv) requires towers to be set back at least five and one-half (5.5) times the maximum height of the tower, but in no event less than one thousand (1,000) feet from any platted subdivision, unless waived in writing by the owners of all lands within that distance. |  | 1000 |  | Section 3. Minimum standards; incorporation into other processes. | 2023 | https://www.uintacountywy.gov/DocumentCenter/View/608/Uinta-County-Land-Use-Resolution-2023
Wyoming | Uinta |  | County | 56041 | Roads | 1.1 | tip-height-multiplier | The base of any tower must be located at a distance of at least one hundred ten percent (110%) of the maximum height of the tower from any public road right-of-way. |  |  |  | Section 3. Minimum standards; incorporation into other processes. | 2023 | https://www.uintacountywy.gov/DocumentCenter/View/608/Uinta-County-Land-Use-Resolution-2023
Wyoming | Uinta |  | County | 56041 | Decommissioning |  |  | Section 2(a)(ix) requires a site and facility reclamation and decommissioning plan which indicates the planned life of the wind energy facility and the means by which the facility and its site will be decommissioned and reclaimed at the end of the facility's life. The plan must comply with all requirements adopted by the industrial siting council under W.S. 35-12-105(d) and be updated every five (5) years until site reclamation and decommissioning is complete. |  |  |  | Section 2. Application | 2023 | https://www.uintacountywy.gov/DocumentCenter/View/608/Uinta-County-Land-Use-Resolution-2023
Connecticut | Lower Connecticut River Valley | East Haddam | Town | 913022280 | Property Line (Non-Participating) | 1.5 | tip-height-multiplier | Towers designed for wind energy conversion systems, when permitted, shall be set back from all abutting streets and adjacent properties a distance of not less than one and one-half times the height of the tower. |  |  |  | Commercial Radio and Television Towers | 2023 | https://www.easthaddam.org/media/BoardsAndCommissions/2023%20East%20Haddam%20Zoning%20Regulations.pdf
Connecticut | Lower Connecticut River Valley | East Haddam | Town | 913022280 | Roads | 1.5 | tip-height-multiplier | Towers designed for wind energy conversion systems, when permitted, shall be set back from all abutting streets a distance of not less than one and one-half times the height of the tower. |  |  |  | Commercial Radio and Television Towers | 2023 | https://www.easthaddam.org/media/BoardsAndCommissions/2023%20East%20Haddam%20Zoning%20Regulations.pdf
Connecticut | Naugatuck Valley | Waterbury | Town | 914080070 | Property Line (Non-Participating) | 1 | tip-height-multiplier | The minimum setback from property lines and utility easements shall equal the height of the unit (tower plus rotor). Additional setbacks may be required, if in the judgement of the zoning board of appeals the rotor diameter could increase the maximum distance travelled by a thrown blade. |  |  |  | 5.13-15 Wind energy conversion system (WECS). | 2009 | https://waterburyct.org/filestorage/458/551/941/Zoning-Regulation.06-01-2009.pdf
Connecticut | Naugatuck Valley | Waterbury | Town | 914080070 | Transmission | 1 | tip-height-multiplier | The minimum setback from utility easements shall equal the height of the unit (tower plus rotor). Additional setbacks may be required, if in the judgement of the zoning board of appeals the rotor diameter could increase the maximum distance travelled by a thrown blade. |  |  |  | 5.13-15 Wind energy conversion system (WECS). | 2009 | https://waterburyct.org/filestorage/458/551/941/Zoning-Regulation.06-01-2009.pdf
Connecticut | Naugatuck Valley | Waterbury | Town | 914080070 | Maximum Height | 100 | feet | The maximum allowable tower height shall not exceed one hundred (100) feet in a residential zone. Tower heights of one hundred (100) feet or greater may be allowed in commercial and industrial zones when in the judgement of the zoning board of appeals a taller tower is necessary to obtain adequate wind access, and is designed by a qualified licensed engineer. The units for the height restriction are feet. |  |  |  | 5.13-15 Wind energy conversion system (WECS) | 2009 | https://waterburyct.org/filestorage/458/551/941/Zoning-Regulation.06-01-2009.pdf
Connecticut | Naugatuck Valley | Waterbury | Town | 914080070 | Blade Clearance | 15 | feet | The minimum distance between the ground and any protruding blades on a WECS shall be fifteen (15) feet as measured at the lowest point of the arc of the blades. This applies to Wind energy conversion systems with tower heights of 100 feet or greater. |  |  |  | 5.13-15 Wind energy conversion system (WECS) | 2009 | https://waterburyct.org/filestorage/458/551/941/Zoning-Regulation.06-01-2009.pdf
Connecticut | Naugatuck Valley | Waterbury | Town | 914080070 | Climbing Prevention |  |  | Climbing access to the WECS tower shall be limited either by means of a fence six (6) feet high around the tower base with a locking portal or by limiting the tower climbing apparatus to no lower than twelve (12) feet from the ground. |  |  |  | 5.13-15 Wind energy conversion system (WECS) | 2009 | https://waterburyct.org/filestorage/458/551/941/Zoning-Regulation.06-01-2009.pdf
Connecticut | Naugatuck Valley | Waterbury | Town | 914080070 | Special Use Districts | ['all districts'] |  | Wind energy conversion systems (WECS) may be permitted as an accessory use in all districts, subject to a public hearing, approval of a special exception by the zoning board of appeals, and the following conditions: tower height limits, setbacks, noise and interference considerations, and other requirements as determined by the zoning board of appeals. |  |  |  | 5.13-15 Wind energy conversion system (WECS) | 2009 | https://waterburyct.org/filestorage/458/551/941/Zoning-Regulation.06-01-2009.pdf
Connecticut | Naugatuck Valley | Wolcott | Town | 914087560 | Property Line (Non-Participating) | 1 | tip-height-multiplier | The minimum setback from property lines shall equal the height of the unit (tower plus rotor). Additional setbacks may be required if the rotor diameter could increase the maximum distance traveled by a thrown blade. Contiguous property owners may jointly construct a WECS for their common use, and if multiple properties are used to meet setback requirements, appropriate legal easements must be recorded. |  |  |  | 24.13 Wind Energy Conversion Systems | 2020 | https://portal.ct.gov/-/media/csc/1_dockets-medialibrary/media_do400-499/do494/applicantsubmissions/application20200902/bulk/zoning-regs---wolcott_001.pdf?rev=8db6dde4220e4d51b8a645f8959e120f&hash=F39D204DA663D9D89EF8FFC605DD12D7
Connecticut | Naugatuck Valley | Wolcott | Town | 914087560 | Transmission | 1 | tip-height-multiplier | The minimum setback from above ground utility easements shall equal the height of the unit (tower plus rotor). Additional setbacks may be required if the rotor diameter could increase the maximum distance traveled by a thrown blade. Contiguous property owners, subject to approval of a Special Use Permit, may jointly construct a WECS for their common use. |  |  |  | 24.13 Wind Energy Conversion Systems | 2020 | https://portal.ct.gov/-/media/csc/1_dockets-medialibrary/media_do400-499/do494/applicantsubmissions/application20200902/bulk/zoning-regs---wolcott_001.pdf?rev=8db6dde4220e4d51b8a645f8959e120f&hash=F39D204DA663D9D89EF8FFC605DD12D7
Connecticut | Naugatuck Valley | Wolcott | Town | 914087560 | Maximum Height | 100 | feet | The maximum allowable tower height shall not exceed 100 feet in a residential zone. Tower heights in excess of 100 feet may be allowed in non-residential zones, subject to the approval of a Special Use Permit. Contiguous property owners may jointly construct a WECS for their common use subject to a Special Use Permit, implying these height restrictions apply to Neighborhood WECSs. |  |  |  | 24.13 Wind Energy Conversion Systems | 2020 | https://portal.ct.gov/-/media/csc/1_dockets-medialibrary/media_do400-499/do494/applicantsubmissions/application20200902/bulk/zoning-regs---wolcott_001.pdf?rev=8db6dde4220e4d51b8a645f8959e120f&hash=F39D204DA663D9D89EF8FFC605DD12D7
Connecticut | Naugatuck Valley | Wolcott | Town | 914087560 | Blade Clearance | 15 | feet | The minimum distance between the ground and any protruding blades on a WECS shall be fifteen (15) feet as measured at the lowest point of the arc of the blades. This applies to Neighborhood WECSs jointly constructed by contiguous property owners for their common use, subject to approval of a Special Use Permit. |  |  |  | 24.13.2 Minimum Blade Height | 2020 | https://portal.ct.gov/-/media/csc/1_dockets-medialibrary/media_do400-499/do494/applicantsubmissions/application20200902/bulk/zoning-regs---wolcott_001.pdf?rev=8db6dde4220e4d51b8a645f8959e120f&hash=F39D204DA663D9D89EF8FFC605DD12D7
Connecticut | Naugatuck Valley | Wolcott | Town | 914087560 | Climbing Prevention |  |  | Climbing access to the WECS tower shall be limited either by means of a fence at least six (6) feet high around the tower base with a locking portal or by limiting the tower climbing apparatus to no lower than twelve (12) feet from the ground. Neighborhood WECSs: Contiguous property owners, subject to approval of a Special Use Permit, may jointly construct a WECS for their common use. |  |  |  | 24.13 Wind Energy Conversion Systems | 2020 | https://portal.ct.gov/-/media/csc/1_dockets-medialibrary/media_do400-499/do494/applicantsubmissions/application20200902/bulk/zoning-regs---wolcott_001.pdf?rev=8db6dde4220e4d51b8a645f8959e120f&hash=F39D204DA663D9D89EF8FFC605DD12D7
Connecticut | Naugatuck Valley | Wolcott | Town | 914087560 | Special Use Districts |  |  | Section 24.13.6 states that any WECS intended to serve more than the immediate needs of the applicant requires the approval of a Special Use Permit by the Commission. The Commission may grant a Special Use Permit if the installation will be properly maintained and will not cause adverse effects. WECS are deemed accessory structures in any zone, subject to special conditions in Section 24.13. The zoning table shows 'PA' and 'X' designations for WECS across various districts, but the district names or abbreviations are not provided in the text. |  |  |  | 24.13 Wind Energy Conversion Systems | 2020 | https://portal.ct.gov/-/media/csc/1_dockets-medialibrary/media_do400-499/do494/applicantsubmissions/application20200902/bulk/zoning-regs---wolcott_001.pdf?rev=8db6dde4220e4d51b8a645f8959e120f&hash=F39D204DA663D9D89EF8FFC605DD12D7
Connecticut | Naugatuck Valley | Wolcott | Town | 914087560 | Accessory Use Districts | ['Residence Districts'] |  | A Wind Energy Conversion System (WECS) is deemed to be an accessory structure in any zone, for which a Zoning Permit and a Certificate of Zoning Compliance is required. Any WECS intended to serve more than the immediate needs of the applicant requires the approval of a Special Use Permit by the Commission (Section 24.13.6). Wind energy conversion systems are permitted as accessory uses in Residence Districts, provided they conform to the additional standards and requirements of Paragraph 24.13 (Section 25.7.2). |  |  |  | 24.13 Wind Energy Conversion Systems | 2020 | https://portal.ct.gov/-/media/csc/1_dockets-medialibrary/media_do400-499/do494/applicantsubmissions/application20200902/bulk/zoning-regs---wolcott_001.pdf?rev=8db6dde4220e4d51b8a645f8959e120f&hash=F39D204DA663D9D89EF8FFC605DD12D7
Connecticut | Northeastern Connecticut | Union | Town | 915077830 | Property Line (Non-Participating) | 1 | tip-height-multiplier | The wind system including guy wires and anchors shall not be located closer to a property line than the height of the tower and blades plus the required property line setback. The wind system shall not be located any closer than the height of the tower and blades plus the setbacks from any abutting property line. |  |  |  | SECTION 3.12 WIND ENERGY SYSTEMS â€“ GREATER THAN 100KW | 2014 | https://www.unionconnecticut.org/wp-content/uploads/2022/07/TOWN-OF-UNION-ZONING-REGS-Effective-6-1-14.pdf
Michigan | Isabella |  | County | 26073 | Noise | 50 | dBA | Noise emanating from the WECS shall not exceed 50 dB(A) (not calculated as an average) at a non-participating property line. This sound pressure level may be exceeded during short term events such as utility outages and/or severe wind storms. If the ambient sound pressure level exceeds 50 dB(A), the standard shall be ambient dB(A) plus 5 dB(A). |  |  |  | SECTION 12.05 DESIGN STANDARDS FOR SPECIAL LAND USES | 2017 | https://www.isabellacounty.org/images/stories/agenda_minutes/boc/2017/6-20-17/BOC_Documents/ZA_17-05.pdf
Connecticut | Northeastern Connecticut | Union | Town | 915077830 | Maximum Height | 450 | feet | The height of the tower and blades shall not exceed four hundred fifty (450) feet. |  |  |  | SECTION 3.12 WIND ENERGY SYSTEMS â€“ GREATER THAN 100KW | 2014 | https://www.unionconnecticut.org/wp-content/uploads/2022/07/TOWN-OF-UNION-ZONING-REGS-Effective-6-1-14.pdf
Connecticut | Northeastern Connecticut | Union | Town | 915077830 | Decommissioning |  |  | Any wind energy system that has reached the end of its useful life or has been abandoned shall be removed. The owner/operator shall physically remove the facility no more than 6 months after the date of discontinued operation. The owner/operator shall notify the Town of Union by certified mail of the proposed date of discontinued operation and plans for removal. Decommissioning shall consist of the following: a bond may be required to cover reasonable costs of decommissioning; physical removal of all wind turbines, structures, equipment, security barriers and transmission lines; disposal of all solid and hazardous waste in accordance with local, state and federal waste disposal requirements; stabilization or re-vegetation of the site to minimize erosion. |  |  |  | Section 3.12.03 Abandonment or Decommissioning | 2014 | https://www.unionconnecticut.org/wp-content/uploads/2022/07/TOWN-OF-UNION-ZONING-REGS-Effective-6-1-14.pdf
Connecticut | Northeastern Connecticut | Union | Town | 915077830 | Lighting |  |  | Safety lighting shall comply with FAA requirements. All other lighting must comply with Section 3.01 of these regulations. |  |  |  | SECTION 3.12 WIND ENERGY SYSTEMS â€“ GREATER THAN 100KW | 2014 | https://www.unionconnecticut.org/wp-content/uploads/2022/07/TOWN-OF-UNION-ZONING-REGS-Effective-6-1-14.pdf
Connecticut | Northwest Hills | Canaan | Town | 916010940 | Structures (Non-Participating) | 1.5 | tip-height-multiplier | Wind devices shall be setback, as measured from the center of the tower from the nearest existing habitable structure a distance equal to one, one half (1.5) times the overall blade tip height for a wind device that has exposed blades, and one, one tenth (1.1) times the overall height for a wind device that has shrouded blades. |  |  |  | 6.7. Windmills, Towers and Energy Producing Wind Devices | 2018 | https://municipal-documents.s3.amazonaws.com/uploads/canaan-falls-village-ct/planning-zoning-commission/documents/regulations/11633/Adopted%20Regulations%20July%2019%202018.pdf
Connecticut | Northwest Hills | Canaan | Town | 916010940 | Property Line (Non-Participating) | 1.5 | tip-height-multiplier | Setbacks, wind devices shall be setback, as measured from the center of the tower from the nearest existing habitable structure, property line or public way a distance equal to one, one half (1.5) times the overall blade tip height for a wind device that has exposed blades, and one, one tenth (1.1) times the overall height for a wind device that has shrouded blades, provided, however, that a portion of this setback requirement may be satisfied by an easement or other non-revocable, legally binding agreement from one or more abutting property owners. |  |  |  | 6.7. Windmills, Towers and Energy Producing Wind Devices | 2018 | https://municipal-documents.s3.amazonaws.com/uploads/canaan-falls-village-ct/planning-zoning-commission/documents/regulations/11633/Adopted%20Regulations%20July%2019%202018.pdf
Connecticut | Northwest Hills | Canaan | Town | 916010940 | Roads | 1.5 | tip-height-multiplier | Wind devices shall be setback, as measured from the center of the tower from the nearest ... public way a distance equal to one, one half (1.5) times the overall blade tip height for a wind device that has exposed blades ... |  |  |  | 6.7. Windmills, Towers and Energy Producing Wind Devices | 2018 | https://municipal-documents.s3.amazonaws.com/uploads/canaan-falls-village-ct/planning-zoning-commission/documents/regulations/11633/Adopted%20Regulations%20July%2019%202018.pdf
Connecticut | Northwest Hills | Canaan | Town | 916010940 | Maximum Height | 200 | feet | Energy Producing Wind Devices or Wind Monitoring Towers shall not exceed two (2) feet tower face width and two hundred (200) feet in height. |  |  |  | 6.7. Windmills, Towers and Energy Producing Wind Devices | 2018 | https://municipal-documents.s3.amazonaws.com/uploads/canaan-falls-village-ct/planning-zoning-commission/documents/regulations/11633/Adopted%20Regulations%20July%2019%202018.pdf
Connecticut | Northwest Hills | Canaan | Town | 916010940 | Color |  |  | Wind devices and appurtenances shall be painted a neutral non reflective exterior color that blends with the surrounding environment as determined by the Commission so as to minimize visual obtrusiveness. The design of the equipment, buildings and related structures shall, to the extent possible, use materials; colors, textures, screening, and landscaping that will blend them into the natural setting and surrounding buildings. |  |  |  | 6.7. Windmills, Towers and Energy Producing Wind Devices | 2018 | https://municipal-documents.s3.amazonaws.com/uploads/canaan-falls-village-ct/planning-zoning-commission/documents/regulations/11633/Adopted%20Regulations%20July%2019%202018.pdf
Connecticut | Northwest Hills | Canaan | Town | 916010940 | Decommissioning |  |  | Any wind facility which has reached the end of its useful life, has been abandoned, or the term of the permit has expired, shall be removed. The owner shall physically remove the wind facility no more than one hundred fifty (150) days after the date of discontinued operations. Decommissioning shall consist of: physical removal of all wind devices, structures, equipment, security barriers and transmission lines from the site; disposal of all solid and hazardous waste in accordance with local and state waste disposal regulations; stabilization or re-vegetation of the site as necessary to minimize erosion. The applicant shall provide a form of surety, either through escrow account, bond or otherwise, to cover the cost of removal in the event the town must remove the facility. The amount and form of this surety shall be determined by the Commission, but in no event may it exceed more than one hundred twenty five (125) percent of the cost of removal. |  |  |  | 6.7. I. Abandonment or Decommissioning | 2018 | https://municipal-documents.s3.amazonaws.com/uploads/canaan-falls-village-ct/planning-zoning-commission/documents/regulations/11633/Adopted%20Regulations%20July%2019%202018.pdf
Connecticut | Northwest Hills | Canaan | Town | 916010940 | Lighting |  |  | Wind devices shall be lighted only if required by the Federal Aviation Administration. Lighting of other parts of the wind facility, such as appurtenant structures, shall be limited to that required for safety and operational purposes, and shall be designed to minimize glare on abutting properties and except as required by the FAA, be directed downward with full cut-off fixtures to reduce light pollution. |  |  |  | 6.7. H. 2. Lighting | 2018 | https://municipal-documents.s3.amazonaws.com/uploads/canaan-falls-village-ct/planning-zoning-commission/documents/regulations/11633/Adopted%20Regulations%20July%2019%202018.pdf
Connecticut | Northwest Hills | Canaan | Town | 916010940 | Visual Impact |  |  | The Commission shall select between three and six sight lines, including from the nearest building with a view of the wind facility, for pre- and post-construction view representations. The applicant shall arrange for a balloon test (with a balloon diameter of at least eight feet), or a crane test, at the proposed site to illustrate the height and position of a proposed tower. The applicant will submit photographs showing the tower imposed on the photograph with the power height established in reference to a balloon flown to the proposed tower height at the site. View representations shall be in color and shall include actual preconstruction photographs and accurate post-construction simulations of the height and breadth of the wind facility. Each view representation shall include description of the technical procedure followed in producing the visualization (distances, angles, camera lens, etc.). |  |  |  | 6.7. K. Visualizations | 2018 | https://municipal-documents.s3.amazonaws.com/uploads/canaan-falls-village-ct/planning-zoning-commission/documents/regulations/11633/Adopted%20Regulations%20July%2019%202018.pdf
Connecticut | Northwest Hills | Canaan | Town | 916010940 | Signage |  |  | Signs on the wind facility shall comply with the townsâ€™ sign regulations, and shall be limited to: a. Those necessary to identify the owner, provide a 24-hour emergency contact phone number, and warn of any danger. b. Those required by state or federal law. c. Educational signs providing information about the facility and the benefits of renewable energy. |  |  |  | 6.7. Windmills, Towers and Energy Producing Wind Devices | 2018 | https://municipal-documents.s3.amazonaws.com/uploads/canaan-falls-village-ct/planning-zoning-commission/documents/regulations/11633/Adopted%20Regulations%20July%2019%202018.pdf
Connecticut | Northwest Hills | Canaan | Town | 916010940 | Special Use Districts | ['Residential / Agricultural Zone', 'Mountain Residential Zone', 'Rural Business Zone', 'Light Industrial Zone', 'Quarry Zone'] |  | Energy Producing Wind Devices are permitted within the Residential/Agricultural, Mountain Residential, Rural Business, Light Industrial, and Quarry Zones provided that the use complies with all requirements set forth within these regulations, and requires a Special Permit. |  |  |  | 6.7. Windmills, Towers and Energy Producing Wind Devices | 2018 | https://municipal-documents.s3.amazonaws.com/uploads/canaan-falls-village-ct/planning-zoning-commission/documents/regulations/11633/Adopted%20Regulations%20July%2019%202018.pdf
Connecticut | Northwest Hills | Canaan | Town | 916010940 | Accessory Use Districts | ['Village Residential', 'Residential / Agricultural', 'Mountain Residential', 'Rural Business', 'Light Industrial', 'Quarry'] |  | Section 6.7 states that "Windmills, towers and energy producing wind devices are permitted as accessory uses in all zoning districts," subject to conditions such as height and setbacks. Additionally, "Energy Producing Wind Devices" are "Permitted within the Residential/Agricultural, Mountain Residential, Rural Business, Light Industrial, and Quarry Zones provided that the use complies with all requirements set forth within these regulations," but "Requires a Special Permit." |  |  |  | 6.7. Windmills, Towers and Energy Producing Wind Devices | 2018 | https://municipal-documents.s3.amazonaws.com/uploads/canaan-falls-village-ct/planning-zoning-commission/documents/regulations/11633/Adopted%20Regulations%20July%2019%202018.pdf
Connecticut | Northwest Hills | Colebrook | Town | 916016050 | Structures (Participating) | 1.1 | tip-height-multiplier | A political subdivision can impose minimum safety setbacks of 1.1 times the maximum height of a turbine for participating residences. |  |  |  |  | 2011 | https://portal.ct.gov/-/media/csc/1_dockets-medialibrary/petition_983/98320110315bneprefiledrineboldpdf.pdf?rev=8d8fcf20fc814c98a4fdac4c744f03a6&hash=D221BAEE795A7B26666BA75B91221B87
Connecticut | Northwest Hills | Colebrook | Town | 916016050 | Structures (Non-Participating) | 3.1 | tip-height-multiplier | Setbacks of up to 3.1 times the maximum height of a turbine may be established for nonparticipating residences and occupied community buildings. The multiplier applies to the maximum height of the turbine, which is the total height from the base to the tip of the highest blade. |  |  |  |  | 2011 | https://portal.ct.gov/-/media/csc/1_dockets-medialibrary/petition_983/98320110315bneprefiledrineboldpdf.pdf?rev=8d8fcf20fc814c98a4fdac4c744f03a6&hash=D221BAEE795A7B26666BA75B91221B87
Connecticut | Northwest Hills | Goshen | Town | 916032290 | Structures (Non-Participating) | 2.5 | tip-height-multiplier | Wind turbines shall be setback, as measured from the center of the tower: from the nearest existing habitable structure, a distance equal to 2.5 times the overall blade tip height for a wind turbine that has exposed blades and 2.1 times the overall height for a wind turbine that has shrouded blades, provided, however, that a portion of this setback requirement may be satisfied by an easement or other non-revocable, legally binding agreement from one or more abutting property owners. |  |  |  | 2.8.5 GENERAL SITING STANDARDS |  | https://www.goshenct.gov/zoning-board-of-appeals/files/zoning-regulations
Connecticut | Northwest Hills | Goshen | Town | 916032290 | Property Line (Non-Participating) | 200 | feet | Wind turbines shall be setback, as measured from the center of the tower, 200 feet from the nearest property line or public way. The Commission may reduce the minimum setback distance as appropriate based on site-specific considerations, if the project satisfies all other criteria for the granting of a Special Permit under the provisions of this section. |  |  |  | 2.8.5 GENERAL SITING STANDARDS |  | https://www.goshenct.gov/zoning-board-of-appeals/files/zoning-regulations
Connecticut | Northwest Hills | Goshen | Town | 916032290 | Roads | 200 | feet | Wind turbines shall be setback, as measured from the center of the tower, 200 feet from the nearest property line or public way. The Commission may reduce the minimum setback distance as appropriate based on site-specific considerations, if the project satisfies all other criteria for the granting of a Special Permit. |  |  |  | 2.8.5 GENERAL SITING STANDARDS |  | https://www.goshenct.gov/zoning-board-of-appeals/files/zoning-regulations
Connecticut | Northwest Hills | Goshen | Town | 916032290 | Maximum Height | 200 | feet | Wind facilities shall be no higher than 200 feet in Height. 'Height' is defined as the vertical distance from the average finished ground level at the main tower edges to the highest point of the structure, including any blade, lightning rod or antenna. |  |  |  | 2.8.5 GENERAL SITING STANDARDS |  | https://www.goshenct.gov/zoning-board-of-appeals/files/zoning-regulations
Connecticut | Northwest Hills | Goshen | Town | 916032290 | Color |  |  | The Commission shall have discretion over the turbine color, although a neutral, non-reflective exterior color that blends with the surrounding environment is encouraged. |  |  |  | 2.8.6.1 Color and Finish |  | https://www.goshenct.gov/zoning-board-of-appeals/files/zoning-regulations
Connecticut | Northwest Hills | Goshen | Town | 916032290 | Decommissioning |  |  | Any wind facility which has reached the end of its useful life, or has been abandoned, shall be removed. When the wind facility is scheduled to be decommissioned, the applicant shall notify the Town by certified mail, including the proposed date of discontinued operations and plans for removal. The owner/operator shall physically remove the wind facility no more than 150 days after the date of discontinued operations. At the time of removal, the wind facility site shall be restored to the state it was in before the facility was constructed. The Commission may require the applicant for wind facilities to provide a form of surety, either through escrow account, bond or otherwise, to cover the cost of removal. The amount and form of this surety shall be determined by the Commission, but in no event may it exceed more than 125 percent of the cost of removal. |  |  |  | 2.8.9 ABANDONMENT OR DECOMMISSIONING |  | https://www.goshenct.gov/zoning-board-of-appeals/files/zoning-regulations
Connecticut | Northwest Hills | Goshen | Town | 916032290 | Lighting |  |  | Wind turbines shall be lighted only if required by the Federal Aviation Administration. Lighting of other parts of the wind facility, such as appurtenant structures, shall be limited to that required for safety and operational purposes, and shall be designed to minimize glare on abutting properties and, except as required by the FAA, be directed downward with full cut-off fixtures to reduce light pollution. |  |  |  | 2.8.6.2.1 Lighting |  | https://www.goshenct.gov/zoning-board-of-appeals/files/zoning-regulations
Connecticut | Northwest Hills | Goshen | Town | 916032290 | Visual Impact |  |  | The ordinance requires the applicant to arrange for a balloon test or crane test within 21 days of filing for a Special Permit to illustrate the height and position of the proposed tower, with public notice. The applicant must submit photographs showing the tower superimposed on the photograph, color view representations including actual pre-construction photographs and accurate post-construction simulations, and descriptions of the technical procedures followed in producing the visualization. These requirements apply to utility-scale wind facilities as part of the Special Permit application process. |  |  |  | 2.8.11 VISUALIZATIONS |  | https://www.goshenct.gov/zoning-board-of-appeals/files/zoning-regulations
Connecticut | Northwest Hills | Goshen | Town | 916032290 | Signage |  |  | Signs on the wind facility shall comply with the requirements of the Townâ€™s sign regulations, and shall be limited to: a. Those necessary to identify the owner, provide a 24-hour emergency contact phone number, and warn of any danger. b. Those required by state or federal law. c. Educational signs providing information about the facility and the benefits of renewable energy. |  |  |  | 2.8.6.2.2 Signage |  | https://www.goshenct.gov/zoning-board-of-appeals/files/zoning-regulations
Connecticut | Northwest Hills | Goshen | Town | 916032290 | Soil |  |  | Section 2.8.7.4 states that "Clearing of natural vegetation shall be limited to that which is necessary for the construction, operation and maintenance of the wind facility and is otherwise prescribed by applicable laws, regulations, and ordinances." Section 2.8.9.1(c) requires "Stabilization or re-vegetation of the site as necessary to minimize erosion" upon decommissioning of the wind facility. |  |  |  | 2.8.7 SAFETY, AESTHETICS AND ENVIRONMENTAL STANDARDS |  | https://www.goshenct.gov/zoning-board-of-appeals/files/zoning-regulations
Connecticut | Northwest Hills | Goshen | Town | 916032290 | Special Use Districts | ['RA-5 zoning district', 'RR zoning district'] |  | Utility-scale wind facilities require a Special Permit from the Goshen Planning and Zoning Commission before construction, erection, installation, or modification that changes bulk or height. The construction of a Wind Facility shall be permitted in RA-5 and RR zoning districts subject to the issuance of a Special Permit. All such Wind Facilities shall be constructed and operated in a manner that minimizes any adverse visual, safety, and environmental impacts. |  |  |  | SECTION 2.8: WINDMILLS, TOWERS AND ENERGY PRODUCING WIND DEVICES |  | https://www.goshenct.gov/zoning-board-of-appeals/files/zoning-regulations
Connecticut | Northwest Hills | Harwinton | Town | 916037280 | Prohibitions |  |  | Wind energy systems, including wind turbines, are prohibited in all zones in the Town of Harwinton. |  |  |  | 9.11 WIND TURBINES |  | https://www.harwinton.gov/731/Zoning-Regulations-PDF
Connecticut | Northwest Hills | Warren | Town | 916079510 | Structures (Non-Participating) | 1.1 | tip-height-multiplier | The wind turbine shall be set back from all structures except those accessory structures used solely in conjunction with the wind turbine, a minimum distance equal to 1.1 times the turbineâ€™s height. |  |  |  | 25.2 Setbacks |  | https://www.warrenct.gov/inland-wetlands-conservation/links/zoning-regulations-0
Connecticut | Northwest Hills | Warren | Town | 916079510 | Property Line (Non-Participating) | 1.5 | tip-height-multiplier | The wind turbine shall be set back from all property lines a minimum distance equal to 1.5 times the turbineâ€™s height. |  |  |  | 25.2 Setbacks |  | https://www.warrenct.gov/inland-wetlands-conservation/links/zoning-regulations-0
Connecticut | Northwest Hills | Warren | Town | 916079510 | Maximum Height | 200 | feet | The maximum height of the wind turbine shall be 200 feet. This applies to wind turbines defined as devices that convert wind to electricity and are allowed by special exception approval. |  |  |  | 25.1.2 |  | https://www.warrenct.gov/inland-wetlands-conservation/links/zoning-regulations-0
Connecticut | Northwest Hills | Warren | Town | 916079510 | Minimum Lot Size | 5 | acres | The minimum lot area on which a wind turbine shall be located is five acres, as stated in section 25.1.1. |  |  |  | 25.0 WIND TURBINES |  | https://www.warrenct.gov/inland-wetlands-conservation/links/zoning-regulations-0
Connecticut | Northwest Hills | Warren | Town | 916079510 | Blade Clearance | 15 | feet | The minimum distance between the ground and any part of the rotor blade system shall be fifteen feet. |  |  |  | 25.0 WIND TURBINES |  | https://www.warrenct.gov/inland-wetlands-conservation/links/zoning-regulations-0
Connecticut | Northwest Hills | Warren | Town | 916079510 | Color |  |  | Wind turbines shall be painted a non-reflective, non-obtrusive color. |  |  |  | 25.0 WIND TURBINES |  | https://www.warrenct.gov/inland-wetlands-conservation/links/zoning-regulations-0
Connecticut | Northwest Hills | Warren | Town | 916079510 | Lighting |  |  | Wind turbines shall be lighted only if required by the Federal Aviation Administration. Lighting of other parts of the wind facility, such as appurtenant structures, shall be limited to that required for safety and operational purposes, and shall be reasonably shielded from abutting properties. |  |  |  | 25.6 Lighting |  | https://www.warrenct.gov/inland-wetlands-conservation/links/zoning-regulations-0
Connecticut | Northwest Hills | Warren | Town | 916079510 | Visual Impact |  |  | Section 25.9 requires the applicant to provide view representations including actual preconstruction photographs and accurate post-construction simulations of the wind facility from selected sight lines within a 2-mile radius, with descriptions of the technical procedures used. Section 25.10 mandates a balloon or crane test to illustrate the height and position of the proposed tower, with public notice and timing requirements. |  |  |  | 25.0 WIND TURBINES |  | https://www.warrenct.gov/inland-wetlands-conservation/links/zoning-regulations-0
Connecticut | Northwest Hills | Warren | Town | 916079510 | Signage |  |  | Brand names, advertising or other signage associated with any installation shall not be visible from any adjacent property or public right of way. |  |  |  | 25.0 WIND TURBINES |  | https://www.warrenct.gov/inland-wetlands-conservation/links/zoning-regulations-0
Connecticut | Northwest Hills | Warren | Town | 916079510 | Special Use Districts | ['North Zone', 'South Zone'] |  | Wind turbines are allowed only as an accessory use in the North and South Zone by special exception approval. The minimum lot area is five acres, maximum height is 200 feet, and setbacks are required from property lines and structures. The Center Zone does not permit wind turbines. |  |  |  | 25.0 WIND TURBINES |  | https://www.warrenct.gov/inland-wetlands-conservation/links/zoning-regulations-0
Connecticut | Northwest Hills | Warren | Town | 916079510 | Accessory Use Districts | ['North Zone', 'South Zone'] |  | Wind turbines are allowed only as an accessory use in the North and South Zone by special exception approval. The minimum lot area on which a wind turbine shall be located is five acres. The maximum height of the wind turbine shall be 200 feet. Setbacks include a minimum distance from all property lines equal to 1.5 times the turbineâ€™s height and from all structures except accessory structures used solely in conjunction with the wind turbine, a minimum distance equal to 1.1 times the turbineâ€™s height. |  |  |  | 25.0 WIND TURBINES |  | https://www.warrenct.gov/inland-wetlands-conservation/links/zoning-regulations-0
Connecticut | South Central Connecticut | Guilford | Town | 917034950 | Structures (Non-Participating) | 1.5 | tip-height-multiplier | Wind turbines shall be setback, as measured from the center of the tower, from the nearest existing habitable structure, a distance equal to 1.5 times the overall blade tip height for a wind turbine that has exposed blades and 1.1 times the overall height for a wind turbine that has shrouded blades. |  |  |  | F. General Siting Standards For Wind Energy Systems | 2016 | https://cms5.revize.com/revize/guilfordct/Document_Center/Boards%20&%20Commissions/Planning%20and%20Zoning%20Commission/pzc-approved-regs-9-21-16.pdf
Connecticut | South Central Connecticut | Guilford | Town | 917034950 | Property Line (Non-Participating) | 100 | feet | Wind turbines shall be setback, as measured from the center of the tower, 100 feet from the nearest property line or public right of way. The Commission may increase or reduce the minimum setback distance as appropriate based on site-specific considerations if the project satisfies all other criteria for the granting of a Special Permit under the provisions of this section. |  |  |  | F. General Siting Standards For Wind Energy Systems | 2016 | https://cms5.revize.com/revize/guilfordct/Document_Center/Boards%20&%20Commissions/Planning%20and%20Zoning%20Commission/pzc-approved-regs-9-21-16.pdf
Connecticut | South Central Connecticut | Guilford | Town | 917034950 | Roads | 100 | feet | Wind turbines shall be setback, as measured from the center of the tower; 100 feet from the nearest property line or public right of way. The Commission may increase or reduce the minimum setback distance as appropriate based on site-specific considerations if the project satisfies all other criteria for the granting of a Special Permit under the provisions of this section. |  |  |  | F. General Siting Standards For Wind Energy Systems | 2016 | https://cms5.revize.com/revize/guilfordct/Document_Center/Boards%20&%20Commissions/Planning%20and%20Zoning%20Commission/pzc-approved-regs-9-21-16.pdf
Connecticut | South Central Connecticut | Guilford | Town | 917034950 | Maximum Height | 400 | feet | Wind energy systems shall be no higher than 400 feet in height as defined in 273-88.C. Height is defined as the vertical distance from the average natural ground level at the main tower edges to the highest point of the structure, including any blade, lightning rod or antenna. |  |  |  | Â§273-88. Wind Energy Systems | 2016 | https://cms5.revize.com/revize/guilfordct/Document_Center/Boards%20&%20Commissions/Planning%20and%20Zoning%20Commission/pzc-approved-regs-9-21-16.pdf
Connecticut | South Central Connecticut | Guilford | Town | 917034950 | Color |  |  | Wind turbines shall be a neutral, nonâ€“reflective color that blends with the surrounding environment. |  |  |  | Â§273-88. Wind Energy Systems | 2016 | https://cms5.revize.com/revize/guilfordct/Document_Center/Boards%20&%20Commissions/Planning%20and%20Zoning%20Commission/pzc-approved-regs-9-21-16.pdf
Connecticut | South Central Connecticut | Guilford | Town | 917034950 | Decommissioning |  |  | Any wind facility which has reached the end of its useful life, or has been abandoned, shall be removed. This shall include physical removal of all above ground structures and equipment, disposal of all solid and hazardous wastes, and restoration of the site to its pre-development condition. The Commission may require the applicant for a wind energy system to provide a form of surety, either through an escrow account, bond or otherwise to cover the cost of removal in the event the Town must remove the facility. |  |  |  | G. Abandonment | 2016 | https://cms5.revize.com/revize/guilfordct/Document_Center/Boards%20&%20Commissions/Planning%20and%20Zoning%20Commission/pzc-approved-regs-9-21-16.pdf
Connecticut | South Central Connecticut | Guilford | Town | 917034950 | Lighting |  |  | Wind turbines shall be lighted only if required by the Federal Aviation Administration. Lighting of other parts of the facility shall be limited to that required for safety and operational purposes. |  |  |  | Â§273-88. Wind Energy Systems | 2016 | https://cms5.revize.com/revize/guilfordct/Document_Center/Boards%20&%20Commissions/Planning%20and%20Zoning%20Commission/pzc-approved-regs-9-21-16.pdf
Connecticut | South Central Connecticut | Guilford | Town | 917034950 | Visual Impact |  |  | Section H. Application Requirements requires submission of Visualizations including balloon tests, photographs, computer simulations or other methods of visualization as may be required by the Commission, from sites selected by the Commission including populated areas, public streets, or areas of public use. Section F.(1) limits wind energy systems to no higher than 400 feet in height. |  |  |  | Â§273-88. Wind Energy Systems | 2016 | https://cms5.revize.com/revize/guilfordct/Document_Center/Boards%20&%20Commissions/Planning%20and%20Zoning%20Commission/pzc-approved-regs-9-21-16.pdf
Connecticut | South Central Connecticut | Guilford | Town | 917034950 | Signage |  |  | Signs on the facility shall comply with this Codeâ€™s requirements for signs and shall be limited to those necessary to identify the owner and manufacturer, provide for emergencies or as otherwise required by State or Federal law. No advertising signs shall be allowed. |  |  |  | Â§273-88. Wind Energy Systems | 2016 | https://cms5.revize.com/revize/guilfordct/Document_Center/Boards%20&%20Commissions/Planning%20and%20Zoning%20Commission/pzc-approved-regs-9-21-16.pdf
Connecticut | Southeastern Connecticut | Colchester | Town | 918015910 | Property Line (Non-Participating) | 1 | tip-height-multiplier | The wind turbine or other wind powered device must be located in a position farther from the property line than its height, meaning that if the structure should fall it would wholly fall on the applicantâ€™s property. |  |  |  | 13. Wind Powered Devices |  | https://sustainablect.org/about/participating-communities/certification-report?tx_sjcert_certification%5Baction%5D=getDocumentDownloadUri&tx_sjcert_certification%5Bcontroller%5D=Certification&tx_sjcert_certification%5Bdocument%5D=60497&cHash=64ad026f1fba2f973e3e85cb1b29819a
Connecticut | Southeastern Connecticut | Colchester | Town | 918015910 | Maximum Height | 125 | feet | Towers of turbines or other wind-powered devices can be no higher than one hundred twenty-five (125) feet in height in residential areas as measured from the base of the tower to the tip of the blade or other highest equipment component. |  |  |  | 13. Wind Powered Devices |  | https://sustainablect.org/about/participating-communities/certification-report?tx_sjcert_certification%5Baction%5D=getDocumentDownloadUri&tx_sjcert_certification%5Bcontroller%5D=Certification&tx_sjcert_certification%5Bdocument%5D=60497&cHash=64ad026f1fba2f973e3e85cb1b29819a
Connecticut | Southeastern Connecticut | Colchester | Town | 918015910 | Visual Impact |  |  | Applicants must submit photos illustrating the viewpoint from each direction in relation to the proposed wind turbine or device and conduct a balloon demonstration to illustrate the visibility of the wind turbine or other wind powered device from surrounding properties. The wind powered devices can be no higher than one hundred twenty-five (125) feet in height. |  |  |  | 13. Wind Powered Devices |  | https://sustainablect.org/about/participating-communities/certification-report?tx_sjcert_certification%5Baction%5D=getDocumentDownloadUri&tx_sjcert_certification%5Bcontroller%5D=Certification&tx_sjcert_certification%5Bdocument%5D=60497&cHash=64ad026f1fba2f973e3e85cb1b29819a
Connecticut | Southeastern Connecticut | Colchester | Town | 918015910 | Special Use Districts |  |  | The ordinance states that "wind powered devices, including, without limitation, wind turbines, shall be by Special Permit," meaning they require approval through a special permitting process. It specifies that "Applicants proposing a wind powered device for home use shall only be permitted to erect a wind powered device that services their residence." The ordinance also outlines submittal requirements and performance standards such as height limits, setback distances, sound impact assessments, and visibility demonstrations. However, it does not specify any particular zoning districts where these devices are permitted. |  |  |  | 13. Wind Powered Devices |  | https://sustainablect.org/about/participating-communities/certification-report?tx_sjcert_certification%5Baction%5D=getDocumentDownloadUri&tx_sjcert_certification%5Bcontroller%5D=Certification&tx_sjcert_certification%5Bdocument%5D=60497&cHash=64ad026f1fba2f973e3e85cb1b29819a
Connecticut | Southeastern Connecticut | Griswold | Town | 918033900 | Property Line (Non-Participating) | 1 | tip-height-multiplier | The support tower for a WECS shall be set back from all property lines a distance equal to the sum of the tower height plus the rotor blade length. |  |  |  | 11.15 Wind Energy Conversion Systems (WECS) | 2019 | https://cms8.revize.com/revize/griswoldct/Document%20center/Forms%20&%20Application/Planning%20&%20Zoning%20Regulations/griswold-zoning-regulations-effective-04-01-19.pdf
Michigan | Kalamazoo |  | County | 26077 | Noise | 50 | dBA | The maximum level of noise permitted to be generated by any WECS shall be fifty (50) decibels, as measured on the DBA scale, measured at the property line nearest the WECS. This applies to large turbine/utility grid systems as defined in the ordinance. |  |  |  | 33. Wind Energy Conversion Systems (WECS) | 2002 | https://library.municode.com/mi/richland_township%2C_(kalamazoo_co.)/codes/code_of_ordinances?nodeId=PT300_300.000ZOOREF1-1-2002EFJA12002_S18
Connecticut | Southeastern Connecticut | Griswold | Town | 918033900 | Maximum Height | 100 | feet | The maximum height of any support tower for a WECS shall be 100 feet. Any protruding rotor blades shall not extend closer than fifteen (15) feet to the ground surface. This applies to WECS with designed output of 250 watts or greater. |  |  |  | 11.15 Wind Energy Conversion Systems (WECS) | 2019 | https://cms8.revize.com/revize/griswoldct/Document%20center/Forms%20&%20Application/Planning%20&%20Zoning%20Regulations/griswold-zoning-regulations-effective-04-01-19.pdf
Connecticut | Southeastern Connecticut | Griswold | Town | 918033900 | Minimum Lot Size | 40000 | square feet | No WECS shall be permitted on a lot containing less than 40,000 square feet. This minimum lot size applies to WECS with designed output of 250 watts or greater as indicated by the context of the ordinance. |  |  |  | 11.15 Wind Energy Conversion Systems (WECS) | 2019 | https://cms8.revize.com/revize/griswoldct/Document%20center/Forms%20&%20Application/Planning%20&%20Zoning%20Regulations/griswold-zoning-regulations-effective-04-01-19.pdf
Connecticut | Southeastern Connecticut | Griswold | Town | 918033900 | Blade Clearance | 15 | feet | Any protruding rotor blades shall not extend closer than fifteen (15) feet to the ground surface. This minimum blade clearance applies to WECS with designed output of 250 watts or greater. |  |  |  | 11.15 Wind Energy Conversion Systems (WECS) | 2019 | https://cms8.revize.com/revize/griswoldct/Document%20center/Forms%20&%20Application/Planning%20&%20Zoning%20Regulations/griswold-zoning-regulations-effective-04-01-19.pdf
Connecticut | Southeastern Connecticut | Griswold | Town | 918033900 | Climbing Prevention |  |  | Climbing access to the WECS support tower shall not begin lower than twelve (12) feet above the ground. |  |  |  | 11.15 Wind Energy Conversion Systems (WECS) | 2019 | https://cms8.revize.com/revize/griswoldct/Document%20center/Forms%20&%20Application/Planning%20&%20Zoning%20Regulations/griswold-zoning-regulations-effective-04-01-19.pdf
Connecticut | Southeastern Connecticut | North Stonington | Town | 918055500 | Property Line (Non-Participating) | 1.1 | tip-height-multiplier | Wind turbines shall be set back from any abutting property line a distance no less than a distance equal to 1.1 times the Wind Energy Facility height (see Â§1021.3.A). The distance may be increased by the Commission if it finds that special local conditions require an additional setback for public safety, protection of neighborhood character or aesthetics, or other reasons. |  |  |  | 1022.3 Large-Scale Wind Energy Facility Standards | 2023 | https://portal.ct.gov/-/media/csc/1_dockets-medialibrary/1_media_do500_600/do525/applicantsubmissions/application/bulk/24_-_complete_zoning_regulations_-_7-3-2023_northstonington.pdf
Connecticut | Southeastern Connecticut | North Stonington | Town | 918055500 | Roads | 1.1 | tip-height-multiplier | Wind turbines shall be set back from any abutting property line a distance no less than a distance equal to 1.1 times the Wind Energy Facility height (see Â§1021.3.A). The distance may be increased by the Commission if it finds that special local conditions require an additional setback for public safety, protection of neighborhood character or aesthetics, or other reasons. |  |  |  | 1022.3 Large-Scale Wind Energy Facility Standards | 2023 | https://portal.ct.gov/-/media/csc/1_dockets-medialibrary/1_media_do500_600/do525/applicantsubmissions/application/bulk/24_-_complete_zoning_regulations_-_7-3-2023_northstonington.pdf
Minnesota | Brown |  | County | 27015 | Noise | 50 | dBA | Noise is regulated by the Minnesota Pollution Control Agency (MPCA) under MN Rules Chapter 7030, as amended. These rules establish the maximum night-time and daytime noise levels that effectively limit wind turbine noise to 50 dB, which applies to Large Wind Energy Conservation Systems (LWECS). |  |  |  | 734.7 Additional Standards for WECS and Towers (1) Noise Standards |  | https://www.browncountymn.gov/DocumentCenter/View/595
Connecticut | Southeastern Connecticut | North Stonington | Town | 918055500 | Maximum Height | 400 | feet | Wind Energy Facilities shall be no higher than 400 feet (as measured from natural grade to the top of the tower plus distance to tip of the longest blade) unless the applicant demonstrates that such height reflects current industry standards for a similarly sited Wind Energy Facility. |  |  |  | 1022.3 Large-Scale Wind Energy Facility Standards | 2023 | https://portal.ct.gov/-/media/csc/1_dockets-medialibrary/1_media_do500_600/do525/applicantsubmissions/application/bulk/24_-_complete_zoning_regulations_-_7-3-2023_northstonington.pdf
Connecticut | Southeastern Connecticut | North Stonington | Town | 918055500 | Color |  |  | The turbine and tower colors must be reasonably designed to blend with the surrounding environment. |  |  |  | 1022.3 Large-Scale Wind Energy Facility Standards | 2023 | https://portal.ct.gov/-/media/csc/1_dockets-medialibrary/1_media_do500_600/do525/applicantsubmissions/application/bulk/24_-_complete_zoning_regulations_-_7-3-2023_northstonington.pdf
Connecticut | Southeastern Connecticut | North Stonington | Town | 918055500 | Lighting |  |  | Lighting and Signage: 1. Lighting. Wind turbines shall be lighted only if required by the Federal Aviation Administration. Lighting of other parts of the Wind Energy Facility, such as appurtenant structures, shall be limited to that required for safety and operational purposes, and shall be reasonably shielded from abutting properties. |  |  |  | 1022.3 Large-Scale Wind Energy Facility Standards | 2023 | https://portal.ct.gov/-/media/csc/1_dockets-medialibrary/1_media_do500_600/do525/applicantsubmissions/application/bulk/24_-_complete_zoning_regulations_-_7-3-2023_northstonington.pdf
Connecticut | Southeastern Connecticut | North Stonington | Town | 918055500 | Visual Impact |  |  | Section 1022.3 applies to all wind energy systems not meeting the criteria for Small-scale Wind Energy Facility. It includes visual impact assessment requirements such as: "The Commission shall select a minimum of four sight lines, including from the nearest building with a view of the Wind Energy Facility, for pre- and post-construction view representations"; these visualizations must be in color, include actual pre-construction photographs and accurate post-construction simulations, and describe the technical procedures followed in producing the visualization. |  |  |  | 1022.3 Large-Scale Wind Energy Facility Standards | 2023 | https://portal.ct.gov/-/media/csc/1_dockets-medialibrary/1_media_do500_600/do525/applicantsubmissions/application/bulk/24_-_complete_zoning_regulations_-_7-3-2023_northstonington.pdf
Connecticut | Southeastern Connecticut | North Stonington | Town | 918055500 | Climbing Prevention |  |  | Wind turbines or other structures that are part of a Wind Energy Facility shall be designed to prevent unauthorized access. The Commission may require fencing to ensure public safety. |  |  |  | 1022.3 Large-Scale Wind Energy Facility Standards | 2023 | https://portal.ct.gov/-/media/csc/1_dockets-medialibrary/1_media_do500_600/do525/applicantsubmissions/application/bulk/24_-_complete_zoning_regulations_-_7-3-2023_northstonington.pdf
Connecticut | Southeastern Connecticut | North Stonington | Town | 918055500 | Signage |  |  | Wind turbines shall not be used for displaying any advertising. |  |  |  | 1022.3 Large-Scale Wind Energy Facility Standards | 2023 | https://portal.ct.gov/-/media/csc/1_dockets-medialibrary/1_media_do500_600/do525/applicantsubmissions/application/bulk/24_-_complete_zoning_regulations_-_7-3-2023_northstonington.pdf
Connecticut | Southeastern Connecticut | Preston | Town | 918062150 | Property Line (Non-Participating) | 1 | tip-height-multiplier | No part of a WECS structure shall be located closer than twenty-five feet (25â€™) to a property line. The support tower for a WECS shall be set back from all property lines a distance equal to the sum of the tower height plus the rotor blade length. |  | 25 |  | 16.14 Wind Energy Conversion System (WECS) | 2019 | https://www.preston-ct.org/DocumentCenter/View/3393/APPROVED-ZONING-REGULATIONS-March-18-2019rev6-25-20197-23-2019-0-23-2021doc-Repaired
Minnesota | Jackson |  | County | 27063 | Noise | 50 | dBA | Noise is regulated by the Minnesota Pollution Control Agency under Chapter 7030. These rules establish the maximum night and daytime noise levels that effectively limit wind turbine noise to 50-dB (A) at farm residences. This applies specifically to LWECS as part of the compliance with state noise standards. |  |  |  | 734.6 Noise Standards |  | https://www.co.jackson.mn.us/vertical/Sites/%7B47B68709-5081-4D2D-A79C-49891B025171%7D/uploads/Development_Code_Combined_PDFs.pdf
Connecticut | Southeastern Connecticut | Preston | Town | 918062150 | Maximum Height | 80 | feet | The maximum height of any support tower for a WECS shall be eighty feet (80â€™). Any protruding rotor blades shall not extend closer than fifteen feet (15â€™) to the ground surface. |  |  |  | 16.14 Wind Energy Conversion System (WECS) | 2019 | https://www.preston-ct.org/DocumentCenter/View/3393/APPROVED-ZONING-REGULATIONS-March-18-2019rev6-25-20197-23-2019-0-23-2021doc-Repaired
Connecticut | Southeastern Connecticut | Preston | Town | 918062150 | Minimum Lot Size | 40000 | square feet | No WECS shall be permitted on a lot containing less than forty thousand (40,000) square feet. This is a minimum lot size requirement for Wind Energy Conversion Systems (WECS), which are defined as mechanisms converting wind into mechanical or electrical power intended for use on the premises. |  |  |  | 16.14 Wind Energy Conversion System (WECS) | 2019 | https://www.preston-ct.org/DocumentCenter/View/3393/APPROVED-ZONING-REGULATIONS-March-18-2019rev6-25-20197-23-2019-0-23-2021doc-Repaired
Connecticut | Southeastern Connecticut | Preston | Town | 918062150 | Blade Clearance | 15 | feet | The ordinance states that 'Any protruding rotor blades shall not extend closer than fifteen feet (15â€™) to the ground surface,' establishing a minimum blade clearance of 15 feet. |  |  |  | 16.14 Wind Energy Conversion System (WECS) | 2019 | https://www.preston-ct.org/DocumentCenter/View/3393/APPROVED-ZONING-REGULATIONS-March-18-2019rev6-25-20197-23-2019-0-23-2021doc-Repaired
Connecticut | Southeastern Connecticut | Preston | Town | 918062150 | Climbing Prevention |  |  | Climbing access to the WECS support tower shall not begin lower than twelve feet (12â€™) above the ground. |  |  |  | 16.14 Wind Energy Conversion System (WECS) | 2019 | https://www.preston-ct.org/DocumentCenter/View/3393/APPROVED-ZONING-REGULATIONS-March-18-2019rev6-25-20197-23-2019-0-23-2021doc-Repaired
Connecticut | Western Connecticut | Redding | Town | 919063480 | Structures (Non-Participating) | 250 | feet | No WECS may be located within 250 feet of a dwelling. This setback applies to large wind energy conversion systems as defined by the ordinance. |  |  |  | 5.15 Wind Energy Conversion Systems | 2020 | https://townofreddingct.org/wp-content/uploads/2020/08/Redding-Zoning-Regulations-8.18.20.pdf
Connecticut | Western Connecticut | Redding | Town | 919063480 | Property Line (Non-Participating) | 2 | tip-height-multiplier | The minimum setback of a WECS and its supporting tower (except guy wires), from all lot lines, shall be as follows (all dimensions in feet): Required Setback varies by rotor diameter, but "setback shall in no case be less than twice (200 percent) the height of the tower." The maximum height of any supporting tower shall be 160 feet, making the minimum setback distance 320 feet. Where the rotor diameter falls between values given, the required setback shall be adjusted in direct proportion. |  | 320 |  | 5.15 Wind Energy Conversion Systems | 2020 | https://townofreddingct.org/wp-content/uploads/2020/08/Redding-Zoning-Regulations-8.18.20.pdf
Connecticut | Western Connecticut | Redding | Town | 919063480 | Transmission | 250 | feet | No WECS may be located within 250 feet of a dwelling, electric transmission line, or any other WECS. |  |  |  | 5.15 Wind Energy Conversion Systems | 2020 | https://townofreddingct.org/wp-content/uploads/2020/08/Redding-Zoning-Regulations-8.18.20.pdf
Minnesota | Pope |  | County | 27121 | Noise | 50 | dBA | Noise is regulated by the Minnesota Pollution Control Agency under Chapter 7030. Any WECS shall not exceed 50 dB(A), as measured at the closest neighboring inhabited dwelling. The level may be exceeded during short-term events such as utility outages and/or severe wind storms. |  |  |  | 10.12.1.B.10 | 2024 | https://www.popecountymn.gov/wp-content/uploads/2024/08/10.12-Renewable-Energy-Systems-DRAFT-3-July-2024.pdf
Connecticut | Western Connecticut | Redding | Town | 919063480 | Maximum Height | 160 | feet | The maximum height of any supporting tower shall be 160 feet for wind energy conversion systems (WECS), which are defined as devices designed to convert the energy of the wind to a form of usable energy. |  |  |  | 5.15 Wind Energy Conversion Systems | 2020 | https://townofreddingct.org/wp-content/uploads/2020/08/Redding-Zoning-Regulations-8.18.20.pdf
Connecticut | Western Connecticut | Redding | Town | 919063480 | Maximum Project Size | 1 | turbine(s) per parcel/lot | Not more than one (1) WECS shall be established on any site, limiting the total installation allowed per site to a single large wind energy system. |  |  |  | 5.15 Wind Energy Conversion Systems | 2020 | https://townofreddingct.org/wp-content/uploads/2020/08/Redding-Zoning-Regulations-8.18.20.pdf
Connecticut | Western Connecticut | Redding | Town | 919063480 | Tower Density | 250 | feet | Section 5.15(a) states: 'No WECS may be located within 250 feet of ... any other WECS,' explicitly setting a minimum spacing of 250 feet between individual turbines (WECS) for large wind energy systems. |  |  |  | 5.15 Wind Energy Conversion Systems | 2020 | https://townofreddingct.org/wp-content/uploads/2020/08/Redding-Zoning-Regulations-8.18.20.pdf
Connecticut | Western Connecticut | Redding | Town | 919063480 | Blade Clearance | 25 | feet | The minimum ground clearance for the Rotor shall be 25 feet for Wind Energy Conversion Systems (WECS). |  |  |  | 5.15 Wind Energy Conversion Systems | 2020 | https://townofreddingct.org/wp-content/uploads/2020/08/Redding-Zoning-Regulations-8.18.20.pdf
Connecticut | Western Connecticut | Redding | Town | 919063480 | Climbing Prevention |  |  | Security for the WECS shall be provided by a permanent locking-gate fence, at least six feet in height, completely enclosing the WECS structure in all accessory buildings at a distance of at least ten (10) feet from such structures. All guy wires shall be designed to prevent tampering and located away from traffic areas. |  |  |  | 5.15 Wind Energy Conversion Systems | 2020 | https://townofreddingct.org/wp-content/uploads/2020/08/Redding-Zoning-Regulations-8.18.20.pdf
Connecticut | Western Connecticut | Redding | Town | 919063480 | Signage |  |  | "Danger, High Voltage" signs shall be prominently posted on the fence enclosing the WECS structure and all accessory buildings, as stated in section (f). |  |  |  | 5.15 Wind Energy Conversion Systems | 2020 | https://townofreddingct.org/wp-content/uploads/2020/08/Redding-Zoning-Regulations-8.18.20.pdf
Connecticut | Western Connecticut | Redding | Town | 919063480 | Special Use Districts |  |  | Section 4.2.3 states that a wind energy conversion system may be authorized as a special use subject to a Special Permit granted by the Commission, in accordance with Section 5.1, and subject to the limitations of Section 5.15. However, no specific district names or abbreviations are provided in the text. |  |  |  | 4.2.3 Permitted Special Uses | 2020 | https://townofreddingct.org/wp-content/uploads/2020/08/Redding-Zoning-Regulations-8.18.20.pdf
Maine | Androscoggin | Lewiston | City | 2300138740 | Property Line (Non-Participating) | 1 | tip-height-multiplier | WECS shall be set back from all lot lines a minimum distance equivalent to the distance between the ground level elevation and the highest point on the WECS plus ten feet. | 10 |  |  | Sec. 8. Wind energy conversion systems. |  | https://www.lewistonmaine.gov/DocumentCenter/View/17216/
Maine | Androscoggin | Lewiston | City | 2300138740 | Maximum Project Size | 1 | turbine(s) per parcel/lot | The ordinance explicitly limits the maximum project size for large wind energy systems by stating 'One WECS shall be permitted per lot,' thereby restricting the total installation to one wind energy conversion system per lot. |  |  |  | Sec. 8. Wind energy conversion systems. |  | https://www.lewistonmaine.gov/DocumentCenter/View/17216/
Maine | Androscoggin | Lewiston | City | 2300138740 | Climbing Prevention |  |  | All WECS shall be protected against unauthorized access by one or more of the following: a. Anti-climbing shroud; b. Removal of tower climbing apparatus to a height of at least ten feet; c. Fence of at least six feet in height; or d. Other device approved by the code enforcement official to prevent unauthorized access. |  |  |  | Sec. 8. Wind energy conversion systems. |  | https://www.lewistonmaine.gov/DocumentCenter/View/17216/
Maine | Androscoggin | Lewiston | City | 2300138740 | Primary Use Districts |  |  | WECS shall be permitted in all districts except the neighborhood conservation 'B' district, centreville district and urban enterprise district. |  |  |  | Sec. 8. Wind energy conversion systems. |  | https://www.lewistonmaine.gov/DocumentCenter/View/17216/
Maine | Aroostook | Ashland | Town | 2300301710 | Prohibitions |  |  | The ordinance enacts a moratorium on Wind Energy Facilities, defined as facilities with generating capacity greater than 100 kW, in Ashland, Maine. Section 3 states that after the effective date, no permits or licenses related to the development of wind energy facilities shall be allowed, processed, or issued. The moratorium "shall automatically terminate 180 days from the date of its effective date adoption unless the Council vote, after notice and hearing, to extend the moratorium for additional 180 day periods." |  |  |  | Section 3. Moratorium | 2024 | https://townofashland.org/wp-content/uploads/2024/12/Wind-Energy-Facility-Moratorium-Ordinance.pdf
Maine | Aroostook | Presque Isle | City | 2300360825 | Structures (Non-Participating) | 1.5 | tip-height-multiplier | Wind towers for Wind Energy Systems shall be set back a distance of 1.5 times the height of the highest point of the turbine blade, described above, measured at the outside edge of the base of the tower. This setback distance may be reduced to 1.1 times the height of the highest point of the turbine blade, if documentation is provided that the public safety (personal and property) will not be jeopardized by doing so. All building mounted wind energy systems that rely on the building structure for their support do not require any setback. WES shall be setback a distance of 1.5 times the highest point of the turbine blade, as described above, from any habitable building on adjoining properties. In no case shall a Wind Energy Systems be permitted within the front, side, or rear setback of any property. |  |  |  | 2. Setbacks |  | https://presqueislemaine.gov/Chapter%2016%20%20Land%20Use%20Code%20DEVELOPER%20FRIENDLY%20VERSION.pdf
Maine | Aroostook | Presque Isle | City | 2300360825 | Property Line (Non-Participating) | 1.5 | tip-height-multiplier | Wind towers for Wind Energy Systems shall be set back a distance of 1.5 times the height of the highest point of the turbine blade, measured at the outside edge of the base of the tower. This setback distance may be reduced to 1.1 times the height if documentation is provided that public safety will not be jeopardized. Guy cables shall be setback at least ten feet to any property line, unless appropriate easements are secured. In no case shall a Wind Energy System be permitted within the front, side, or rear setback of any property. |  |  |  | 2. Setbacks |  | https://presqueislemaine.gov/Chapter%2016%20%20Land%20Use%20Code%20DEVELOPER%20FRIENDLY%20VERSION.pdf
Maine | Aroostook | Presque Isle | City | 2300360825 | Roads | 1.5 | tip-height-multiplier | Wind towers for Wind Energy Systems shall be set back a distance of 1.5 times the height of the highest point of the turbine blade, described above, measured at the outside edge of the base of the tower. This setback distance may be reduced to 1.1 times the height of the highest point of the turbine blade, if documentation is provided that the public safety (personal and property) will not be jeopardized by doing so. Public and private road rights-of-way, unless written permission is granted by the owner(s) with jurisdiction over said right(s)-of-way. |  |  |  | 2. Setbacks |  | https://presqueislemaine.gov/Chapter%2016%20%20Land%20Use%20Code%20DEVELOPER%20FRIENDLY%20VERSION.pdf
Maine | Aroostook | Presque Isle | City | 2300360825 | Railroads | 1.5 | tip-height-multiplier | Wind towers for Wind Energy Systems shall be set back a distance of 1.5 times the height of the highest point of the turbine blade, described above, measured at the outside edge of the base of the tower. This setback distance may be reduced to 1.1 times the height of the highest point of the turbine blade, if documentation is provided that the public safety (personal and property) will not be jeopardized by doing so. Other rights-of-way, including railroads, utility corridors, etc. |  |  |  | 2. Setbacks |  | https://presqueislemaine.gov/Chapter%2016%20%20Land%20Use%20Code%20DEVELOPER%20FRIENDLY%20VERSION.pdf
Minnesota | Sherburne |  | County | 27141 | Noise | 50 | dBA | Noise is regulated by the Minnesota Pollution Control Agency under Chapter 7030, which establishes the maximum night and daytime noise levels that effectively limit wind turbine noise to 50 decibels (dBA) at neighboring residences for Commercial wind energy systems with a rated capacity of less than 5 megawatts. |  |  |  | H. Noise Standards |  | https://www.co.sherburne.mn.us/DocumentCenter/View/406/Section-16-Conditional-Uses-PDF
Maine | Aroostook | Presque Isle | City | 2300360825 | Maximum Height | 120 | feet | The ordinance states that no part of a medium wind energy system shall extend above one hundred and twenty (120) feet above the grade of the base of a free-standing tower or building. For large wind energy systems, no part shall extend above two hundred (200) feet except with FAA approval. The height limits are explicitly given in feet. |  |  |  | J. WIND ENERGY SYSTEMS (SWES) |  | https://presqueislemaine.gov/Chapter%2016%20%20Land%20Use%20Code%20DEVELOPER%20FRIENDLY%20VERSION.pdf
Maine | Aroostook | Presque Isle | City | 2300360825 | Blade Clearance | 15 | feet | The minimum distance between the ground and the rotor blade shall be 15 feet. This applies to Wind Energy Systems, including Medium and Large Utility and Community Wind Energy Systems as defined in the ordinance. |  |  |  | 3. Access and Safety |  | https://presqueislemaine.gov/Chapter%2016%20%20Land%20Use%20Code%20DEVELOPER%20FRIENDLY%20VERSION.pdf
Maine | Aroostook | Presque Isle | City | 2300360825 | Color |  |  | WES shall have a color or finish that is non-reflective and non-obtrusive (galvanized steel, brushed aluminum, or white) as was originally applied by the manufacturer, unless otherwise required by the Federal Aviation Administration. |  |  |  | 6. Design and Aesthetics. |  | https://presqueislemaine.gov/Chapter%2016%20%20Land%20Use%20Code%20DEVELOPER%20FRIENDLY%20VERSION.pdf
Maine | Aroostook | Presque Isle | City | 2300360825 | Lighting |  |  | Wind Energy Systems shall not be artificially lighted, except to the extent required by the Federal Aviation Administration or other applicable authority. |  |  |  | 4. Lighting |  | https://presqueislemaine.gov/Chapter%2016%20%20Land%20Use%20Code%20DEVELOPER%20FRIENDLY%20VERSION.pdf
Maine | Cumberland | Bridgton | Town | 2300507170 | Property Line (Non-Participating) | 1.25 | tip-height-multiplier | All telecommunication facilities, towers and wind energy systems shall be setback from the lot lines of any residential use or residential zoning district a distance equal to at least 125% of the tower height. The height used shall be the maximum design height approved for the site. |  |  |  | SECTION VII. PERFORMANCE STANDARDS/DIMENSIONAL REQUIREMENTS | 2019 | https://bridgtonmaine.org/wp-content/uploads/2019/07/Tower-Ordinance-rev-2019.06.11.pdf
Minnesota | Sibley |  | County | 27143 | Noise | 50 | dBA | Noise is regulated by the Minnesota Pollution Control Agency under Chapter 7030. These rules establish the maximum night and daytime noise levels that effectively limit wind turbine noise to 50 dB(A) at closest residence. This applies to wind energy facilities at or over 40 kW capacity or 150 feet or more tall. |  |  |  | 300.14.18.7 Noise Standards |  | https://www.sibleycounty.gov/DocumentCenter/View/2930/ARTICLE-300-SUBDIVISION-ORDINANCE
Maine | Cumberland | Bridgton | Town | 2300507170 | Maximum Height | 150 | feet | Wind Energy Systems shall not exceed a height of 150 feet except where evidence of an alternate design and wind energy resource data collected by a meteorological tower is provided to the Planning Board for consideration. The height is measured as the height above grade to the tip of the turbine blade when it reaches its highest elevation. |  |  |  | SECTION VII. PERFORMANCE STANDARDS/DIMENSIONAL REQUIREMENTS | 2019 | https://bridgtonmaine.org/wp-content/uploads/2019/07/Tower-Ordinance-rev-2019.06.11.pdf
Maine | Cumberland | Bridgton | Town | 2300507170 | Blade Clearance | 24 | feet | Rotor blades on wind turbines must maintain at least twenty-four (24) feet of clearance between their lowest point and the ground. |  |  |  | SECTION VII. PERFORMANCE STANDARDS/DIMENSIONAL REQUIREMENTS | 2019 | https://bridgtonmaine.org/wp-content/uploads/2019/07/Tower-Ordinance-rev-2019.06.11.pdf
Maine | Cumberland | Bridgton | Town | 2300507170 | Color |  |  | Telecommunication facilities, towers or wind energy systems shall have a galvanized, rust resistant steel finish or be painted a neutral color which is non-reflective to conform to the surrounding environment and reduces visual obtrusiveness. |  |  |  | SECTION VII. PERFORMANCE STANDARDS/DIMENSIONAL REQUIREMENTS, D. Aesthetics, Landscaping, Buffers & Fencing | 2019 | https://bridgtonmaine.org/wp-content/uploads/2019/07/Tower-Ordinance-rev-2019.06.11.pdf
Maine | Cumberland | Bridgton | Town | 2300507170 | Decommissioning |  |  | The owner of a telecommunications facility, tower or wind energy system shall be required to remove the telecommunication facility, tower or wind energy system should it not be used for the use or uses approved for a period of twelve (12) consecutive months. An applicant for a permit under this section shall post a performance guarantee with the Town prior to obtaining a permit that is equal to 125% of the cost of removing the structure. The performance guarantee covering such removal shall be for a minimum term of five years. It must contain a mechanism, satisfactory to the Town, for review of the cost of removal of the structure every five years, and a mechanism for increasing the amount of the guarantee should the revised cost estimate so necessitate. |  |  |  | SECTION VIII. Performance Guarantees and Removal of Abandoned/Unused Facilities General Guarantee | 2019 | https://bridgtonmaine.org/wp-content/uploads/2019/07/Tower-Ordinance-rev-2019.06.11.pdf
Maine | Cumberland | Bridgton | Town | 2300507170 | Visual Impact |  |  | The ordinance requires permits for wind energy systems exceeding 70 feet (Section III). Applications must include a plot plan and detailed description (Section IV). The Planning Board's review guidelines explicitly consider "visual impacts on view sheds, ridge lines, and other impacts" (Section VI.A.9) and require "design characteristics that have the effect of reducing or eliminating visual obtrusiveness including the need for landscaping or other site improvement(s)" (Section VI.A.6). The Board may use professional services for "an analysis of visual impact" (Section VI.A.A). Aesthetics and landscaping standards to reduce visual obtrusiveness are also mandated (Section VII.D). These provisions collectively constitute explicit visual impact assessment requirements for large wind energy systems. |  |  |  | SECTION VI. REVIEW GUIDELINES | 2019 | https://bridgtonmaine.org/wp-content/uploads/2019/07/Tower-Ordinance-rev-2019.06.11.pdf
Maine | Cumberland | Brunswick | Town | 2300508430 | Property Line (Non-Participating) | 1 | tip-height-multiplier | The base of the tower shall be set back from all property lines... a distance equal to the total extended height. |  |  |  | Chapter 3 - Property Use Standards Section 3.4 - Supplementary Use Standards |  | https://evocloud-prod3-public.s3.us-east-2.amazonaws.com/meetings/47/attachments/4561.pdf
Maine | Cumberland | Brunswick | Town | 2300508430 | Roads | 1 | tip-height-multiplier | The base of the tower shall be set back from all property lines, public rightsâ€ofâ€way, and public utility lines a distance equal to the total extended height. |  |  |  | Section 3.4 - Supplementary Use Standards |  | https://evocloud-prod3-public.s3.us-east-2.amazonaws.com/meetings/47/attachments/4561.pdf
Maine | Cumberland | Brunswick | Town | 2300508430 | Transmission | 1 | tip-height-multiplier | The base of the tower shall be set back from all public utility lines a distance equal to the total extended height. |  |  |  | Section 3.4 - Supplementary Use Standards |  | https://evocloud-prod3-public.s3.us-east-2.amazonaws.com/meetings/47/attachments/4561.pdf
Minnesota | Watonwan |  | County | 27165 | Noise | 50 | dBA | Noise standards are regulated by the Minnesota Pollution Control Agency under Chapter 7030. These rules establish the maximum night and daytime noise levels that effectively limit wind turbine noise to 50 dB(A) at farm residences and are incorporated here by reference. |  |  |  | 7. Noise Standards |  | https://www.co.watonwan.mn.us/DocumentCenter/View/57
Maine | Cumberland | Brunswick | Town | 2300508430 | Maximum Height | 75 | feet | Towers shall not exceed 200 feet in height, but shall not exceed 75 feet in height within any mapped Migratory Bird Flight Path. The height is measured in feet. |  |  |  | Chapter 3 - Property Use Standards, Section 3.4 - Supplementary Use Standards |  | https://evocloud-prod3-public.s3.us-east-2.amazonaws.com/meetings/47/attachments/4561.pdf
Maine | Cumberland | Brunswick | Town | 2300508430 | Blade Clearance | 15 | feet | The blade tip or vane of any wind turbine shall have a minimum ground clearance of 15 feet as measured at the lowest point of the arc of the blades. |  |  |  | Chapter 3 - Property Use Standards, Section 3.4 - Supplementary Use Standards |  | https://evocloud-prod3-public.s3.us-east-2.amazonaws.com/meetings/47/attachments/4561.pdf
Maine | Cumberland | Brunswick | Town | 2300508430 | Color |  |  | The turbine and tower shall have a nonreflective surface. |  |  |  | Chapter 3 - Property Use Standards Section 3.4 - Supplementary Use Standards |  | https://evocloud-prod3-public.s3.us-east-2.amazonaws.com/meetings/47/attachments/4561.pdf
Maine | Cumberland | Brunswick | Town | 2300508430 | Decommissioning |  |  | A wind turbine which is not generating and has not generated electricity for 12 consecutive months shall be deemed abandoned and shall be dismantled by the owner within 120 days of receipt of notice from the Town unless the wind turbine is not in operation due to the property being in the process of being sold. A system owner may request in writing to the Codes Enforcement Officer an extension of up to one (1) year if the owner is actively pursuing the repair of the system for future use. |  |  |  | Chapter 3 - Property Use Standards, Section 3.4 - Supplementary Use Standards |  | https://evocloud-prod3-public.s3.us-east-2.amazonaws.com/meetings/47/attachments/4561.pdf
Maine | Cumberland | Brunswick | Town | 2300508430 | Lighting |  |  | No illumination of the turbine or tower shall be allowed unless required by the FAA. |  |  |  | Chapter 3 - Property Use Standards, Section 3.4 - Supplementary Use Standards |  | https://evocloud-prod3-public.s3.us-east-2.amazonaws.com/meetings/47/attachments/4561.pdf
Maine | Cumberland | Brunswick | Town | 2300508430 | Climbing Prevention |  |  | The wind turbine and tower shall be designed and installed such that unauthorized public access via step bolts or a ladder is prevented for a minimum of 12 feet above the ground. |  |  |  | Chapter 3 - Property Use Standards, Section 3.4 - Supplementary Use Standards |  | https://evocloud-prod3-public.s3.us-east-2.amazonaws.com/meetings/47/attachments/4561.pdf
Maine | Cumberland | Brunswick | Town | 2300508430 | Signage |  |  | All signs on a wind turbine, tower, building or other structure associated with the system visible from any public road, are prohibited with the exception of (a) the manufacturerâ€™s or installerâ€™s identification, (b) appropriate warning signs, or (c) owner identification. |  |  |  | Chapter 3 - Property Use Standards, Section 3.4 - Supplementary Use Standards |  | https://evocloud-prod3-public.s3.us-east-2.amazonaws.com/meetings/47/attachments/4561.pdf
Maine | Cumberland | Cape Elizabeth | Town | 2300510180 | Structures (Non-Participating) | 1.1 | hub-height-multiplier | Setback distance for large wind energy systems from occupied dwellings, buildings, structures, and/or residences is 110% of the distance from the ground to the center of the turbine. The maximum turbine height to the center is 100 feet. |  |  |  | SEC. 19-6-1. RESIDENCE A DISTRICT (RA) |  | https://cms2.revize.com/revize/capeelizabethme/Documents/Government/Governing%20Documents/Ordinances/Zoning%20Ordinance.pdf
Maine | Cumberland | Cape Elizabeth | Town | 2300510180 | Property Line (Non-Participating) | 1.1 | hub-height-multiplier | The minimum setback for a wind energy system is 110% of the distance from the ground to the center of the turbine. | [5 empty] | https://cms2.revize.com/revize/capeelizabethme/Documents/Government/Governing%20Documents/Ordinances/Zoning%20Ordinance.pdf
Montana | Carbon |  | County | 30009 | Noise | 50 | dBA | Wind energy systems shall not exceed 50 decibels (dBA) as measured at the property line. This applies to wind energy systems with a rated capacity of more than 100 kilowatts and intended to produce power primarily for off-site use, which fits the definition of Wind Energy Conversion System (Commercial). |  |  |  | VIII-A Conditional Uses, 2. Wind Energy, c. General Requirements, iii. Noise | 2021 | https://carbonmt.gov/wp-content/uploads/2024/06/Carbon-County-Development-Regulations-Adopted-May-2021.pdf
Maine | Cumberland | Cape Elizabeth | Town | 2300510180 | Maximum Height | 100 | feet | The ordinance sets a maximum wind energy system height of 100 feet to the center of the turbine in multiple zoning districts, including Residence A, B, C, Town Center, Business District A, and Business District B. This height limit applies to all uses of wind energy systems as stated under 'MAXIMUM WIND ENERGY SYSTEM HEIGHT' sections. The unit 'feet' is explicitly used in the text. |  |  |  | MAXIMUM WIND ENERGY SYSTEM HEIGHT |  | https://cms2.revize.com/revize/capeelizabethme/Documents/Government/Governing%20Documents/Ordinances/Zoning%20Ordinance.pdf
Maine | Cumberland | Cape Elizabeth | Town | 2300510180 | Maximum Project Size | 1 | turbine(s) per parcel/lot | No more than 1 wind energy system shall be permitted per lot and shall only generate energy for use for a main building and/or accessory buildings located on the same lot. This standard is not intended to prohibit the transfer of excess energy to the grid. |  |  |  | SEC. 19-8-13. WIND ENERGY SYSTEM PERFORMANCE STANDARDS |  | https://cms2.revize.com/revize/capeelizabethme/Documents/Government/Governing%20Documents/Ordinances/Zoning%20Ordinance.pdf
Maine | Cumberland | Cape Elizabeth | Town | 2300510180 | Minimum Lot Size | 20000 | square feet | The ordinance sets a minimum lot area of 20,000 square feet for wind energy systems in multiple zoning districts, including Residence A, B, C, Town Center, Business District A, and Business District B. This minimum lot size applies explicitly to wind energy systems as stated in the Space and Bulk Standards sections. |  |  |  | SEC. 19-6-1 to SEC. 19-6-6 (various Residence and Business Districts) |  | https://cms2.revize.com/revize/capeelizabethme/Documents/Government/Governing%20Documents/Ordinances/Zoning%20Ordinance.pdf
Maine | Cumberland | Cape Elizabeth | Town | 2300510180 | Blade Clearance | 20 | feet | The minimum distance between the ground and any protruding blades shall be 20 feet as measured at the lowest point of the arc of the blades. |  |  |  | SEC. 19-8-13. WIND ENERGY SYSTEM PERFORMANCE STANDARDS |  | https://cms2.revize.com/revize/capeelizabethme/Documents/Government/Governing%20Documents/Ordinances/Zoning%20Ordinance.pdf
Maine | Cumberland | Cape Elizabeth | Town | 2300510180 | Color |  |  | The wind energy system shall have a non-reflective, neutral color surface. |  |  |  | SEC. 19-8-13. WIND ENERGY SYSTEM PERFORMANCE STANDARDS |  | https://cms2.revize.com/revize/capeelizabethme/Documents/Government/Governing%20Documents/Ordinances/Zoning%20Ordinance.pdf
Maine | Cumberland | Cape Elizabeth | Town | 2300510180 | Lighting |  |  | No wind energy system shall be lighted. |  |  |  | SEC. 19-8-13. WIND ENERGY SYSTEM PERFORMANCE STANDARDS |  | https://cms2.revize.com/revize/capeelizabethme/Documents/Government/Governing%20Documents/Ordinances/Zoning%20Ordinance.pdf
Maine | Cumberland | Cape Elizabeth | Town | 2300510180 | Climbing Prevention |  |  | The tower shall be designed and installed such that public access via step bolts or a ladder is prevented for a minimum of 12 feet above the ground. |  |  |  | SEC. 19-8-13. WIND ENERGY SYSTEM PERFORMANCE STANDARDS |  | https://cms2.revize.com/revize/capeelizabethme/Documents/Government/Governing%20Documents/Ordinances/Zoning%20Ordinance.pdf
Maine | Cumberland | Cape Elizabeth | Town | 2300510180 | Signage |  |  | The wind energy system shall not display any permanent or temporary signs, writing, symbols, logos, or any graphic representation, except that warning signs and manufacturers signs no to exceed 1 sq. feet. per manufacturer may be permitted. |  |  |  | SEC. 19-8-13. WIND ENERGY SYSTEM PERFORMANCE STANDARDS |  | https://cms2.revize.com/revize/capeelizabethme/Documents/Government/Governing%20Documents/Ordinances/Zoning%20Ordinance.pdf
Maine | Cumberland | Gorham | Town | 2300528240 | Structures (Non-Participating) | 1.5 | tip-height-multiplier | The Towers for a Wind Energy System shall be set back a distance equal to 1.5 times the maximum Turbine Height, measured from the center of the base of the tower, to all inhabited or inhabitable residential structures, other than those owned or inhabited by the owner. |  |  |  | 2-13.9.2 Setbacks | 2024 | https://www.gorhammaine.gov/sites/g/files/vyhlif4456/f/uploads/entire_searchable_ludc_07022024.pdf
Maine | Cumberland | Gorham | Town | 2300528240 | Property Line (Non-Participating) | 1.5 | tip-height-multiplier | The Towers for a Wind Energy System shall be set back a distance equal to 1.5 times the maximum Turbine Height, measured from the center of the base of the tower, to all property lines, unless appropriate easements are secured from adjacent property owners. In no case shall Wind Energy Systems be permitted within the front, side, or rear setback of any property. |  |  |  | 2-13.9.2 Setbacks | 2024 | https://www.gorhammaine.gov/sites/g/files/vyhlif4456/f/uploads/entire_searchable_ludc_07022024.pdf
Maine | Cumberland | Gorham | Town | 2300528240 | Roads | 1.5 | tip-height-multiplier | The Towers for a Wind Energy System shall be set back a distance equal to 1.5 times the maximum Turbine Height, measured from the center of the base of the tower, to public and private road right-of-ways, unless written permission is granted by the owner(s) with jurisdiction over said right-of-way(s). |  |  |  | 2-13.9.2 Setbacks | 2024 | https://www.gorhammaine.gov/sites/g/files/vyhlif4456/f/uploads/entire_searchable_ludc_07022024.pdf
Maine | Cumberland | Gorham | Town | 2300528240 | Railroads | 1.5 | tip-height-multiplier | The Towers for a Wind Energy System shall be set back a distance equal to 1.5 times the maximum Turbine Height, measured from the center of the base of the tower, to other right-of ways, including railroads. |  |  |  | 2-13.9.2 Setbacks | 2024 | https://www.gorhammaine.gov/sites/g/files/vyhlif4456/f/uploads/entire_searchable_ludc_07022024.pdf
Maine | Cumberland | Gorham | Town | 2300528240 | Transmission | 1.5 | tip-height-multiplier | The Towers for a Wind Energy System shall be set back a distance equal to 1.5 times the maximum Turbine Height, measured from the center of the base of the tower, to all overhead public utility and telephone lines, unless written permission is granted by the affected utility or Telephone Company. |  |  |  | 2-13.9.2 Setbacks | 2024 | https://www.gorhammaine.gov/sites/g/files/vyhlif4456/f/uploads/entire_searchable_ludc_07022024.pdf
Maine | Cumberland | Gorham | Town | 2300528240 | Tower Density | 1.5 | rotor-diameter-multiplier | The Tower of any Wind Energy Systemâ€™s wind tower shall be set back from the Tower of any other Energy Systemsâ€™ wind towers a distance equal to 1.5 times the rotor diameter. This establishes the minimum allowed spacing between individual turbines, including Type 3 Wind Energy Systems. |  |  |  | Section 2-13.9.2.b | 2024 | https://www.gorhammaine.gov/sites/g/files/vyhlif4456/f/uploads/entire_searchable_ludc_07022024.pdf
Maine | Cumberland | Gorham | Town | 2300528240 | Blade Clearance | 15 | feet | Section 2-13.9.3(a) states: 'The minimum distance between the ground and any part of the rotor blade shall be 15 feet.' This minimum blade clearance applies to Wind Energy Systems, including Type 3 Wind Energy Systems, with the unit explicitly given as feet. |  |  |  | Section 2-13.9.3 Access and Safety | 2024 | https://www.gorhammaine.gov/sites/g/files/vyhlif4456/f/uploads/entire_searchable_ludc_07022024.pdf
Maine | Cumberland | Gorham | Town | 2300528240 | Color |  |  | Wind turbines and towers shall have a color or finish that is non-reflective and non-obtrusive (galvanized steel, brushed aluminum, or white) as was originally applied by the manufacturer, unless otherwise required by the Federal Aviation Administration or another governmental agency. |  |  |  | Section 2-13.9.5 Electrical | 2024 | https://www.gorhammaine.gov/sites/g/files/vyhlif4456/f/uploads/entire_searchable_ludc_07022024.pdf
Maine | Cumberland | Gorham | Town | 2300528240 | Lighting |  |  | Section 2-13.9.4 states: "Wind Energy Systems shall not be artificially lighted, except to the extent required by the Federal Aviation Administration or other applicable authority." This lighting requirement applies to Wind Energy Systems, including Type 3 Wind Energy Systems defined as "A wind energy system generating more than 100kw which requires a State permit issued by the Maine Department of Environmental Protection." |  |  |  | Section 2-13.9.4 Lighting | 2024 | https://www.gorhammaine.gov/sites/g/files/vyhlif4456/f/uploads/entire_searchable_ludc_07022024.pdf
Maine | Cumberland | Gorham | Town | 2300528240 | Prohibitions |  |  | Section 2-13.7.3 states that "Type 3 Wind Energy Systems are not a permitted use." This is a clear and unconditional prohibition on Type 3 Wind Energy Systems with no expiration date or conditional exceptions mentioned. |  |  |  | Section 2-13.7. Permitted Uses | 2024 | https://www.gorhammaine.gov/sites/g/files/vyhlif4456/f/uploads/entire_searchable_ludc_07022024.pdf
Maine | Cumberland | Gorham | Town | 2300528240 | Visual Impact |  |  | The ordinance requires, as part of the permit and site plan review process for Type 3 Wind Energy Systems, submission of elevation drawings, photo representations showing color and screening, and a narrative discussing visibility from abutting properties and designated scenic resources. These are detailed under 'Wind Energy Systems â€“ Additional Plan Requirements' and include: elevation drawings of the proposed wind tower system in relation to other structures and existing vegetation; photo representations taken from perspectives determined by the Site Plan Review Committee or Town Planner; and a narrative discussing the tree line elevation within 100 feet and the extent of visibility from abutting properties and scenic resources. |  |  |  | Wind Energy Systems â€“ Additional Plan Requirements | 2024 | https://www.gorhammaine.gov/sites/g/files/vyhlif4456/f/uploads/entire_searchable_ludc_07022024.pdf
Maine | Cumberland | Gorham | Town | 2300528240 | Climbing Prevention |  |  | Section 2-13.9.3 Access and Safety requires that the towerâ€™s climbing apparatus shall be no lower than 15 feet from the ground and that all access doors to Wind Energy System towers and electrical equipment shall be clearly labeled and locked except during maintenance. These requirements apply to Wind Energy Systems, including Type 3 Wind Energy Systems defined as generating more than 100kw and requiring a State permit issued by the Maine Department of Environmental Protection. |  |  |  | Section 2-13.9.3 Access and Safety | 2024 | https://www.gorhammaine.gov/sites/g/files/vyhlif4456/f/uploads/entire_searchable_ludc_07022024.pdf
Maine | Cumberland | Gorham | Town | 2300528240 | Primary Use Districts | ['Rural', 'Rural-Manufactured'] |  | Section 2-13.7.2 states that 'Type 2 Wind Energy Systems are a permitted use in the Rural and Rural-Manufactured zones.' |  |  |  | SECTION 2-13 â€“ WIND ENERGY SYSTEMS | 2024 | https://www.gorhammaine.gov/sites/g/files/vyhlif4456/f/uploads/entire_searchable_ludc_07022024.pdf
Maine | Franklin | Farmington | Town | 2300724775 | Property Line (Non-Participating) | 1.05 | tip-height-multiplier | All wind energy systems shall be setback from abutting property lines by a distance equal to one hundred five percent (105%) of the tower height including all components. This distance from property lines may be reduced by a written, recorded mutual agreement of the property abutter(s) whose property line(s) is within said distance of the tower base. In no case may the setback be less than the standard setback distance for the zone in which the wind energy system is constructed. |  |  |  | 7. Standards for Commercial Wind Energy System Permit: b. Setbacks | 2021 | https://www.farmington-maine.org/files/Ordinances%20and%20Policies/Zoning_Ordinance_052521.pdf
Maine | Franklin | Farmington | Town | 2300724775 | Roads | 1.05 | tip-height-multiplier | All wind energy systems shall be setback from public roads or right-of-way by a distance equal to one hundred five percent (105%) of the tower height including all components. In no case may the setback be less than the standard setback distance for the zone in which the wind energy system is constructed. |  |  |  | 7. Standards for Commercial Wind Energy System Permit: b. Setbacks | 2021 | https://www.farmington-maine.org/files/Ordinances%20and%20Policies/Zoning_Ordinance_052521.pdf
Maine | Franklin | Farmington | Town | 2300724775 | Transmission | 1.05 | tip-height-multiplier | All wind energy systems shall be setback from ... utility lines, overhead utility lines (not associated with the facility) ... by a distance equal to one hundred five percent (105%) of the tower height including all components. |  |  |  | 7. Standards for Commercial Wind Energy System Permit | 2021 | https://www.farmington-maine.org/files/Ordinances%20and%20Policies/Zoning_Ordinance_052521.pdf
Nebraska | Adams |  | County | 31001 | Noise | 50 | dBA | No Commercial/Utility WECS shall exceed 50 dBA at the nearest structure or use occupied by humans. Such structures or uses include dwelling units, churches, daycares, and the like, but do not include barns, sheds, or agricultural, commercial or industrial uses. |  |  |  | 8.04.06 Special Safety and Design Standards | 2016 | https://adamscountyne.gov/images/PDFS/PlanningZoning/AdamsCoZoningRegs_thruOct2016.pdf
Maine | Franklin | Farmington | Town | 2300724775 | Color |  |  | Tower /turbine and turbine blades shall be painted a non-obtrusive, non-reflective color such as white or gray to minimize negative visual impacts. |  |  |  | 7. Standards for Commercial Wind Energy System Permit | 2021 | https://www.farmington-maine.org/files/Ordinances%20and%20Policies/Zoning_Ordinance_052521.pdf
Maine | Franklin | Farmington | Town | 2300724775 | Decommissioning |  |  | The ordinance requires that "The owner of a wind energy system shall be required to remove the tower and other system components if it hasnâ€™t produced power for a period of twelve (12) consecutive months." It also mandates that "the applicant for a permit under this Section shall post a performance guarantee with the Town prior to obtaining a permit that is equal to one hundred twenty-five (125%) of the cost of removing the tower and other system components," with a minimum term of five years and mechanisms for review and adjustment every five years. |  |  |  | 7. Standards for Commercial Wind Energy System Permit | 2021 | https://www.farmington-maine.org/files/Ordinances%20and%20Policies/Zoning_Ordinance_052521.pdf
Maine | Franklin | Farmington | Town | 2300724775 | Lighting |  |  | Wind energy systems shall not be artificially lighted unless required by the FAA or other federal or State authority. If lighting is required, the Planning Board may review available lighting alternatives and approve the design that would cause the least disturbance of the surrounding properties and view. |  |  |  | 7. Standards for Commercial Wind Energy System Permit | 2021 | https://www.farmington-maine.org/files/Ordinances%20and%20Policies/Zoning_Ordinance_052521.pdf
Maine | Franklin | Farmington | Town | 2300724775 | Visual Impact |  |  | The ordinance requires that commercial wind energy system applications include photos of the existing and proposed site with the wind energy system superimposed to aid in evaluating visual appearance (7.c). Applications must also include site line, photographic, and, if applicable, screening information to aid the Planning Board in evaluation of the environmental and visual impact (7.k). The Planning Board has the authority to require visual screening to minimize visual impact (7.o). |  |  |  | 7. Standards for Commercial Wind Energy System Permit | 2021 | https://www.farmington-maine.org/files/Ordinances%20and%20Policies/Zoning_Ordinance_052521.pdf
Maine | Franklin | Farmington | Town | 2300724775 | Climbing Prevention |  |  | Section 7(d) requires that the tower "shall be designed and installed so as to not provide step bolts or a ladder readily accessible to the public" and that "access to the tower shall be through a locked gate." Section 7(k) requires that the supporting tower "shall also be enclosed with a six (6) foot tall fence or the base of the tower shall not be climbable for a distance of ten (10) feet." |  |  |  | 7. Standards for Commercial Wind Energy System Permit | 2021 | https://www.farmington-maine.org/files/Ordinances%20and%20Policies/Zoning_Ordinance_052521.pdf
Maine | Franklin | Farmington | Town | 2300724775 | Signage |  |  | Section 7.g states: "All signs, other than the manufacturerâ€™s or installerâ€™s identification, appropriate warning signs, or owner identification on a wind generator, tower, building, or other structure associated with a wind energy system shall be prohibited. No wind tower should have any signage, or writing or pictures that may be construed as advertising placed on it at any time. In addition, no flags, streamers or decorative items may be attached to the wind energy system tower or turbine." |  |  |  | 7. Standards for Commercial Wind Energy System Permit | 2021 | https://www.farmington-maine.org/files/Ordinances%20and%20Policies/Zoning_Ordinance_052521.pdf
Maine | Franklin | Farmington | Town | 2300724775 | Special Use Districts | ['General Purpose District', 'Farm & Forest District'] |  | Commercial Wind Energy System: Y* = Permitted, subject to land use standards and Planning Board approval in General Purpose District and Farm & Forest District; N = Not permitted in other districts. "Y*" means "Permitted, subject to land use standards and Planning Board approval." "For commercial use, a permit for a new wind energy system, including all components that comprise the system, shall be granted only in a zoning district in which such a facility is allowed." |  |  |  |  | 2021 | https://www.farmington-maine.org/files/Ordinances%20and%20Policies/Zoning_Ordinance_052521.pdf
Maine | Franklin | Phillips | Town | 2300758445 | Property Line (Non-Participating) | 1.5 | tip-height-multiplier | Setback Standards. All MTs and WEFs must be sited so as to satisfy the Setback Standards calculated in Table 1 for the following hazards: Falling and Debris Hazard, Flicker Hazard, Acoustic Hazard. For Type 3 WEFs, Falling and Debris Hazard setback distance is Sf/d = Ho Ã— 1.5, where Ho is Height Overall (height from base to highest point including rotating elements). Flicker Hazard setback requires a Flicker Analysis Report. Acoustic Hazard setback is calculated by Ss=10^((Lw+Lu+Ls+4log(n)-.5-30)/20). The applicant shall graphically depict setbacks as circles or arcs centered on each turbine superimposed on town maps identifying lot owners and lot property lines. Sound levels shall not exceed 30 dBA or 50 dBC at property lines. No static distance is added to the multiplier result for setbacks. |  |  |  | 9.0 Public Health and Safety Standards |  | https://docs.wind-watch.org/PhillipsME-WindEnergyFacilityOrdinance.pdf
Maine | Franklin | Phillips | Town | 2300758445 | Roads | 1.5 | tip-height-multiplier | Setback Standards require that all WEFs must be sited to satisfy setback distances calculated for hazards including Falling and Debris Hazard, Flicker Hazard, and Acoustic Hazard. For Type 3 WEFs, the Falling and Debris Hazard setback distance (Sf/d) is calculated as Ho x 1.5, where Ho is the overall height of the turbine measured to the highest point on the structure or rotating element. Applicants must compute and graph these setbacks and overlay them on town maps showing rights-of-way affected by the setbacks. The ordinance does not specify a static distance to add to this multiplier-based setback. |  |  |  | 9.1 Setback Standards |  | https://docs.wind-watch.org/PhillipsME-WindEnergyFacilityOrdinance.pdf
Nebraska | Antelope |  | County | 31003 | Noise | 50 | dBA | A noise/sound limit of 50-decibels (dBA) shall not be exceeded by any individual wind turbine facility or close group of wind turbine facilities at any adjoining, non-participating landowner's occupied dwelling; based upon ANSI testing requirements. Exception: A Commercial/Utility WECS may exceed 50 dBA during periods of severe weather or during shut down or restart for normal maintenance. |  |  |  | 8.08.06 Special Safety and Design Standards and Additional Requirements | 2018 | https://antelopecounty.nebraska.gov/sites/default/files/doc/Antelope%20County%20Zoning%20Regs_adopted%20041018.pdf
Maine | Franklin | Phillips | Town | 2300758445 | Blade Clearance | 25 | feet | The minimum distance between the ground and the blades of a WEF shall be 25 feet as measured at the lowest point in the arc of the blades. This applies to all Wind Energy Facilities, including Type 3: Large/Commercial Wind Energy Facilities. |  |  |  | 8.0 Design, Manufacture, and Construction Standards |  | https://docs.wind-watch.org/PhillipsME-WindEnergyFacilityOrdinance.pdf
Maine | Franklin | Phillips | Town | 2300758445 | Color |  |  | Section 8.12 states: 'The color of WEFTs and MTs shall be off-white or grey or some other unobtrusive color approved by the Town of Phillips Planning Board.' This explicitly enacts color or finish requirements for Wind Energy Facility Turbines and Meteorological Towers, including Type 3: Large/Commercial Wind Energy Facilities. |  |  |  | 8.0 Design, Manufacture, and Construction Standards |  | https://docs.wind-watch.org/PhillipsME-WindEnergyFacilityOrdinance.pdf
Maine | Franklin | Phillips | Town | 2300758445 | Decommissioning |  |  | The Owner/Operator of a Type 3 WEF shall, at his/her expense, be responsible for complete Decommissioning of the WEF within twelve months after it ceases to generate electricity, or after its operational license has been revoked. Decommissioning shall include removal and disposal off-site of all parts of the WEF (including foundations) in accordance with local, state and federal laws and regulations. Areas of disturbed earth shall be graded, seeded, or otherwise re-vegetated. A Professional Engineer shall be chosen by the Applicant from a list provided by the Planning Board and paid by the Applicant to estimate the total cost of Decommissioning without consideration of the salvage value of the equipment. The amount of this estimate shall be the amount of the Decommissioning Funds required to be posted at the time of the initial Application. No permit for a Type 3 WEF shall be issued until Decommissioning Funds have been posted by the Applicant with a bonding company or a Federal or State-chartered lending institution (the Escrow Agent) authorized to conduct such business in the State of Maine and approved by the Town of Phillips. Estimates shall be redone annually and funds maintained accordingly. If the Owner/Operator does not complete Decommissioning within the prescribed time, the Town of Phillips may take action to secure the posted funds and ensure completion. The Escrow Agent shall not release the Decommissioning Funds except upon written approval of the Town of Phillips. |  |  |  | 11.0 Financial Standards |  | https://docs.wind-watch.org/PhillipsME-WindEnergyFacilityOrdinance.pdf
Maine | Franklin | Phillips | Town | 2300758445 | Visual Impact |  |  | The ordinance requires that the Final Application for a Type 3 Wind Energy Facility include a Visual Impact Assessment (if required) as specified in section 10.10 of this Ordinance. |  |  |  | 14.2.2 The Final Application |  | https://docs.wind-watch.org/PhillipsME-WindEnergyFacilityOrdinance.pdf
Maine | Franklin | Phillips | Town | 2300758445 | Soil |  |  | Section 10.5 states that Type 3 WEFs shall be designed, constructed, and maintained in accordance with accepted erosion and sediment control methods as set out in the Maine Erosion Control Handbook for Construction; The Best Management Practices, dated March (2003). Section 10.3 requires that an application for a Type 3 WEF permit shall demonstrate appropriate measures for protecting environmentally sensitive areas during both construction and operation of the WEF. |  |  |  | 10.0 Environmental Standards |  | https://docs.wind-watch.org/PhillipsME-WindEnergyFacilityOrdinance.pdf
Maine | Franklin | Wilton | Town | 2300785850 | Property Line (Non-Participating) | 1 | tip-height-multiplier | Transmission towers, windmills, and wind energy systems shall be set back from all property lines a distance equal to the height of the tower or windmill, as measured from the ground to the highest point of the structure, including blades. |  |  |  | 5.11 Transmission Towers, Windmills, and Wind Energy Systems | 2024 | https://www.wiltonmaine.gov/wp-content/uploads/2024/03/Wilton-Zoning-Ordinance.pdf
Maine | Franklin | Wilton | Town | 2300785850 | Prohibitions |  |  | Transmission towers, windmills, and wind energy systems shall not be located within the Shoreland Zone, Resource Protection Zone, Stream Protection Zone, Watershed Overlay District, Downtown/Village Zone, Residential I Zone, Residential II Zone, and Limited Residential & Recreational Zone. These prohibitions are categorical and do not have an expiration date. |  |  |  | 5.11 Transmission Towers, Windmills, and Wind Energy Systems | 2024 | https://www.wiltonmaine.gov/wp-content/uploads/2024/03/Wilton-Zoning-Ordinance.pdf
Maine | Hancock | Blue Hill | Town | 2300905700 | Structures (Non-Participating) | 1.5 | tip-height-multiplier | All parts of a Wind Energy System shall be set back from any structures a minimum distance equal to one and one-half (1 Â½) times the maximum height of the tower and blade height (when blades are vertical) as measured from the ground. |  |  |  | Section 3. Setbacks | 2011 | https://www.hcpcme.org/bluehill/BlueHillWindEnergySystemsOrdinance040211.pdf
Maine | Hancock | Blue Hill | Town | 2300905700 | Property Line (Non-Participating) | 1.5 | tip-height-multiplier | All parts of a Wind Energy System shall be set back from all adjoining property lines a minimum distance equal to one and one-half (1 Â½) times the maximum height of the tower and blade height (when blades are vertical) as measured from the ground. |  |  |  | Section 3. Setbacks | 2011 | https://www.hcpcme.org/bluehill/BlueHillWindEnergySystemsOrdinance040211.pdf
Maine | Hancock | Blue Hill | Town | 2300905700 | Roads | 1.5 | tip-height-multiplier | All parts of a Wind Energy System shall be set back from roads and rights-of-way (ROW), except the Wind Energy Systemâ€™s direct access road, a minimum distance equal to one and one-half (1 Â½) times the maximum height of the tower and blade height (when blades are vertical) as measured from the ground. |  |  |  | Section 3. Setbacks | 2011 | https://www.hcpcme.org/bluehill/BlueHillWindEnergySystemsOrdinance040211.pdf
Nebraska | Cherry |  | County | 31031 | Noise | 50 | dBA | No Commercial/Utility WECS shall exceed 50 dBA at the nearest structure occupied by humans. Exception: a Commercial/Utility WECS may exceed 50 dBA during periods of severe weather as defined by the US Weather Service. |  |  |  | 613.03 Commercial/Utility Grade Wind Energy Systems |  | https://cherrycountyne.gov/pdfs/planning_zoning/Wind%20Zoning%20Reg.pdf
Maine | Hancock | Blue Hill | Town | 2300905700 | Maximum Height | 100 | feet | No Wind Energy System shall have a maximum height in excess of 100 feet as measured from the ground to the highest point as measured from the top of the blade when vertical. This section is not subject to waiver. |  |  |  | Section 4. Height | 2011 | https://www.hcpcme.org/bluehill/BlueHillWindEnergySystemsOrdinance040211.pdf
Maine | Hancock | Blue Hill | Town | 2300905700 | Blade Clearance | 25 | feet | No wind turbine blades of a Wind Energy System shall be lower than twenty-five (25) feet from the ground as measured at the lowest arc of the blades. This applies to Wind Energy Systems used to generate electricity, indicating a minimum blade clearance of 25 feet. |  |  |  | Section 8. Submission Requirements, J. Design Standards | 2011 | https://www.hcpcme.org/bluehill/BlueHillWindEnergySystemsOrdinance040211.pdf
Maine | Hancock | Blue Hill | Town | 2300905700 | Color |  |  | The Wind Energy System shall incorporate a non-visually reflective surface to minimize any visual disruptions subject to Planning Board Approval. |  |  |  | Section 8. Submission Requirements | 2011 | https://www.hcpcme.org/bluehill/BlueHillWindEnergySystemsOrdinance040211.pdf
Maine | Hancock | Blue Hill | Town | 2300905700 | Decommissioning |  |  | Section 5.B requires a yearly renewable bond indemnifying the town for 100 % of the costs of removal of the system as determined by the Planning Board shall be submitted to the municipal authority before construction starts and maintained yearly as long as the structure exists. Section 9 states a Wind Energy System which is not generating electricity for twelve (12) consecutive months shall be deemed abandoned and shall be dismantled and removed from the property by the owner within 120 days of receipt of notice from the town. Failure to remove the system within 120 days of receipt of notice from the town will result in immediate forfeiture of the entire bond posted by said owner. If the owner fails to remove the system within 120 days of receipt of notice, the town may remove the system. The costs thereof, including all site reclamation costs deemed necessary, shall be paid from the bond posted by the owner. |  |  |  | Section 5. Application Fee, Yearly Renewable Bond, Escrow Account Required; Section 9. Abandonment | 2011 | https://www.hcpcme.org/bluehill/BlueHillWindEnergySystemsOrdinance040211.pdf
Maine | Hancock | Blue Hill | Town | 2300905700 | Visual Impact |  |  | Section 8. Submission Requirements: The Planning Board may require scenic information for a Wind Energy System consisting of one or more of the following: a visual analysis composed of elevation drawings of the proposed Wind Energy System and any other proposed structures, showing height above ground level; a landscaping plan indicating the proposed placement of the facility on the site; a narrative discussing the extent to which the Wind Energy System would be visible from a designated scenic resource; and a graphic mock-up of the proposed system from the 4 directions, North, South, East, West. |  |  |  | Section 8. Submission Requirements | 2011 | https://www.hcpcme.org/bluehill/BlueHillWindEnergySystemsOrdinance040211.pdf
Maine | Hancock | Blue Hill | Town | 2300905700 | Climbing Prevention |  |  | The Wind Energy System shall be designed and installed such that unauthorized public access via step bolts or a ladder is prevented for a minimum of fifteen (15) feet above the ground. |  |  |  | Section 8. Submission Requirements | 2011 | https://www.hcpcme.org/bluehill/BlueHillWindEnergySystemsOrdinance040211.pdf
Maine | Hancock | Blue Hill | Town | 2300905700 | Special Use Districts |  |  | Wind Energy System 50 kW or less may be allowed on lots five (5) acres or more after Planning Board review and having met all other criteria of this Ordinance. Similarly, Wind Energy System 10 kW or less may be allowed on lots one half (1/2) acre up to five (5) acres after Planning Board review and meeting all other criteria. |  |  |  | Section 2. Location | 2011 | https://www.hcpcme.org/bluehill/BlueHillWindEnergySystemsOrdinance040211.pdf
Maine | Hancock | Dedham | Town | 2300916935 | Structures (Non-Participating) | 1.5 | tip-height-multiplier | All parts of a WES shall be setback from habitable structures a minimum distance equal to 150 percent of the height of the tower and blade length (when blades are vertical) as measured from the ground. |  |  |  | 3) Setbacks |  | https://www.dedhamme.org/vertical/sites/%7B5E588AE9-25DE-48E5-B27D-0F12227DBE63%7D/uploads/Dedham_Wind_Turbine_Ordinance.pdf
Maine | Hancock | Dedham | Town | 2300916935 | Property Line (Non-Participating) | 1.5 | tip-height-multiplier | All parts of a WES shall be setback from all adjoining property lines a minimum distance equal to 150 percent of the height of the tower and blade length (when blades are vertical) as measured from the ground. |  |  |  | 3) Setbacks |  | https://www.dedhamme.org/vertical/sites/%7B5E588AE9-25DE-48E5-B27D-0F12227DBE63%7D/uploads/Dedham_Wind_Turbine_Ordinance.pdf
Maine | Hancock | Dedham | Town | 2300916935 | Roads | 1.5 | tip-height-multiplier | All parts of a WES shall be setback from roads and rights-of-way (ROW) a minimum distance equal to 150 percent of the height of the tower and blade length (when blades are vertical) as measured from the ground. |  |  |  | 3) Setbacks |  | https://www.dedhamme.org/vertical/sites/%7B5E588AE9-25DE-48E5-B27D-0F12227DBE63%7D/uploads/Dedham_Wind_Turbine_Ordinance.pdf
Nebraska | Clay |  | County | 31035 | Noise | 50 | dBA | No Commercial/Utility WECS shall exceed 50 dBA at the nearest structure or use occupied by humans. The unit dBA refers to decibels adjusted for the human ear's response to noise. |  |  |  | SECTION 1304: Commercial/Utility Grade Wind Energy Conversion Systems (WECS) |  | https://claycounty.ne.gov/pdfs/zoning/zoning_regulations.pdf
Maine | Hancock | Dedham | Town | 2300916935 | Maximum Height | 150 | feet | Section 4(a) states: 'A WES shall have a maximum height of 150 feet as measured from the ground to the towerâ€™s highest point.' This applies to Wind Energy Systems (WES) used for electricity generation, including non-residential use, and thus covers large wind energy systems. The unit of measurement is feet. |  |  |  | 4) Height |  | https://www.dedhamme.org/vertical/sites/%7B5E588AE9-25DE-48E5-B27D-0F12227DBE63%7D/uploads/Dedham_Wind_Turbine_Ordinance.pdf
Maine | Hancock | Dedham | Town | 2300916935 | Maximum Project Size | 1 | per 5 acres | The ordinance limits the number of wind energy systems (WES) allowed per lot: no more than one WES on lots less than five (5) acres, one WES for every additional five acres on larger lots, and no more than three (3) WES on any single lot. This restricts the total installation allowed for large wind energy systems in the Town of Dedham, Maine. |  |  |  | Site Plan Review |  | https://www.dedhamme.org/vertical/sites/%7B5E588AE9-25DE-48E5-B27D-0F12227DBE63%7D/uploads/Dedham_Wind_Turbine_Ordinance.pdf
Maine | Hancock | Dedham | Town | 2300916935 | Minimum Lot Size | 5 | acres | The ordinance states that on lots less than five (5) acres, no more than one (1) WES shall be allowed, and on lots five (5) acres or more, one (1) WES shall be allowed for every additional five acres. This establishes a minimum lot size of five acres per WES for large wind energy systems. |  |  |  | Site Plan Review |  | https://www.dedhamme.org/vertical/sites/%7B5E588AE9-25DE-48E5-B27D-0F12227DBE63%7D/uploads/Dedham_Wind_Turbine_Ordinance.pdf
Maine | Hancock | Dedham | Town | 2300916935 | Maximum Lot Size | 5 | acres | The ordinance limits the number of Wind Energy Systems (WES) allowed per lot based on lot size: on lots less than five (5) acres, no more than one (1) WES is allowed; on lots five (5) acres or more, one (1) WES is allowed for every additional five acres, with a maximum of three (3) WES on any single lot. This sets a maximum lot size ratio for large systems, with the unit of measurement being acres. |  |  |  | Site Plan Review |  | https://www.dedhamme.org/vertical/sites/%7B5E588AE9-25DE-48E5-B27D-0F12227DBE63%7D/uploads/Dedham_Wind_Turbine_Ordinance.pdf
Maine | Hancock | Dedham | Town | 2300916935 | Blade Clearance | 25 | feet | The minimum distance between the ground and any wind turbine blades of a WES shall be 25 feet as measured at the lowest arc of the blades. |  |  |  | EXHIBIT 10: DESIGN STANDARDS |  | https://www.dedhamme.org/vertical/sites/%7B5E588AE9-25DE-48E5-B27D-0F12227DBE63%7D/uploads/Dedham_Wind_Turbine_Ordinance.pdf
Maine | Hancock | Dedham | Town | 2300916935 | Color |  |  | The ordinance regulates Wind Energy Systems (WES) to preserve visual character and minimize environmental impacts. It includes a design standard that "The WES shall incorporate a non-reflective surface to minimize any visual disruptions." |  |  |  | 10) Definitions |  | https://www.dedhamme.org/vertical/sites/%7B5E588AE9-25DE-48E5-B27D-0F12227DBE63%7D/uploads/Dedham_Wind_Turbine_Ordinance.pdf
Maine | Hancock | Dedham | Town | 2300916935 | Decommissioning |  |  | A WES which is not generating electricity for twelve (12) consecutive months shall be deemed abandoned and shall be dismantled and removed from the property by the owner with 120 days of receipt of notice from the town. A WES owner may request in writing to the Code Enforcement Officer an extension of up to one (1) year if the owner is actively pursuing the repair of the WES for future use. |  |  |  | 8) Abandonment |  | https://www.dedhamme.org/vertical/sites/%7B5E588AE9-25DE-48E5-B27D-0F12227DBE63%7D/uploads/Dedham_Wind_Turbine_Ordinance.pdf
Maine | Hancock | Dedham | Town | 2300916935 | Lighting |  |  | The ordinance states that 'The WES shall not be lighted unless required by the FAA.' This is found in EXHIBIT 10: DESIGN STANDARDS, section (h). |  |  |  | EXHIBIT 10: DESIGN STANDARDS |  | https://www.dedhamme.org/vertical/sites/%7B5E588AE9-25DE-48E5-B27D-0F12227DBE63%7D/uploads/Dedham_Wind_Turbine_Ordinance.pdf
Maine | Hancock | Dedham | Town | 2300916935 | Visual Impact |  |  | The ordinance requires a scenic assessment for a Wind Energy System (WES) consisting of one or more of the following: a visual analysis composed of elevation drawings showing height above ground level, color treatment, and visual screening; a landscaping plan indicating placement, existing trees, and fencing; and a narrative discussing visibility from designated scenic resources. These requirements apply to all WES, which are defined as systems consisting of a wind turbine, tower, and associated electronics, with a maximum height of 150 feet and blade diameter not exceeding 50 feet. |  |  |  | 7) Submission Requirements |  | https://www.dedhamme.org/vertical/sites/%7B5E588AE9-25DE-48E5-B27D-0F12227DBE63%7D/uploads/Dedham_Wind_Turbine_Ordinance.pdf
Maine | Hancock | Dedham | Town | 2300916935 | Climbing Prevention |  |  | The ordinance regulates the placement and construction of Wind Energy Systems (WES) to protect public health, safety, and welfare. It includes design standards such as: 'The WES shall be designed and installed such that unauthorized public access via step bolts or a ladder is prevented for a minimum of 12 feet above the ground.' Other standards address height limits, setbacks, noise, and visual impact. |  |  |  | EXHIBIT 10: DESIGN STANDARDS |  | https://www.dedhamme.org/vertical/sites/%7B5E588AE9-25DE-48E5-B27D-0F12227DBE63%7D/uploads/Dedham_Wind_Turbine_Ordinance.pdf
Maine | Hancock | Dedham | Town | 2300916935 | Signage |  |  | The ordinance regulates the placement and construction of Wind Energy Systems (WES) to preserve visual character and protect public health and safety. It includes detailed site plan review requirements, design standards, and operational rules. Specifically, EXHIBIT 10: DESIGN STANDARDS (i) states that the WES "shall not display any permanent or temporary signs, writing, symbols, logos or any graphic representation of any kind except appropriate manufacturerâ€™s or installerâ€™s identification and warning signs." |  |  |  | EXHIBIT 10: DESIGN STANDARDS |  | https://www.dedhamme.org/vertical/sites/%7B5E588AE9-25DE-48E5-B27D-0F12227DBE63%7D/uploads/Dedham_Wind_Turbine_Ordinance.pdf
Maine | Hancock | Dedham | Town | 2300916935 | Primary Use Districts |  |  | A WES is a permitted use in all districts. A WES for either residential or non-residential use shall be permitted through the Planning Board. On lots less than five (5) acres, no more than one (1) WES shall be allowed. On lots five (5) acres or more, one (1) WES shall be allowed for every additional five acres. No more than three (3) WES shall be allowed on any single lot. |  |  |  | Site Plan Review |  | https://www.dedhamme.org/vertical/sites/%7B5E588AE9-25DE-48E5-B27D-0F12227DBE63%7D/uploads/Dedham_Wind_Turbine_Ordinance.pdf
Maine | Hancock | Eastbrook | Town | 2300919770 | Structures (Non-Participating) | 1.5 | tip-height-multiplier | A Type 3 wind turbine must be set back a horizontal distance of at least 150% of the turbine height from buildings. The Planning Board may reduce this setback to no less than 110% of turbine height if the abutting landowner agrees in writing. Additionally, no Type 3 wind turbine may be constructed or operated within 5,280 feet of any Sensitive Receptor, which includes residences or other places intended for human habitation. |  |  |  | 18.3 Turbine Safety Setback Distances | 2011 | https://www.hcpcme.org/eastbrook/EastbrookWindOrd011911.pdf
Maine | Hancock | Eastbrook | Town | 2300919770 | Property Line (Non-Participating) | 1.5 | tip-height-multiplier | A Type 3 wind turbine must be set back a horizontal distance of at least 150% of the turbine height from all property boundaries. The Planning Board may reduce this setback to no less than 110% of the turbine height from a property boundary if the abutting landowner agrees in writing. |  |  |  | 18.3 Turbine Safety Setback Distances | 2011 | https://www.hcpcme.org/eastbrook/EastbrookWindOrd011911.pdf
Maine | Hancock | Eastbrook | Town | 2300919770 | Roads | 1.5 | tip-height-multiplier | A Type 3 wind turbine must be set back a horizontal distance of at least 150% of the turbine height from all property boundaries, public and private rights-of-way. The Planning Board may establish a reduced setback from a private right-of-way owned by a Participating Landowner if the Applicant submits a signed and notarized statement attesting to the landownerâ€™s agreement to a waiver or reduction in the setback requirement. |  |  |  | 18.3 Turbine Safety Setback Distances | 2011 | https://www.hcpcme.org/eastbrook/EastbrookWindOrd011911.pdf
Nebraska | Colfax |  | County | 31037 | Noise | 50 | dBA | No CWECS shall exceed 50 dBA (decibels A) (LEQ-1 hour) as measured at the nearest neighboring non-participating landowner dwelling unit. Exception: a CWECS may exceed 50 dBA during periods of severe weather as defined by the US Weather Service. |  |  |  | 8.08.06 Special Safety and Design Standards and Additional Requirements |  | https://colfaxcountyne.gov/pdfs/planning_zoning/Zoning_Regulations.pdf
Maine | Hancock | Eastbrook | Town | 2300919770 | Maximum Height | 500 | feet | The ordinance explicitly sets the maximum turbine height allowed for a Wind Energy Facility, Type 3, as 500 feet. This is stated clearly in Section 18.2 Maximum Turbine Height: 'for a Type 2 or Type 3 WEF: 500 feet.' |  |  |  | 18.0 General Standards | 2011 | https://www.hcpcme.org/eastbrook/EastbrookWindOrd011911.pdf
Maine | Hancock | Eastbrook | Town | 2300919770 | Shadow Flicker | 10 | hr/year | Type 2 and Type 3 Wind Energy Facilities may not cause an unreasonable adverse shadow flicker or blade reflection effect at any Occupied Building or residence located on a Non-Participating Landownerâ€™s property. "Unreasonable adverse shadow flicker or blade reflection" means shadow flicker or blade reflection occurring for 3 days or more in any one month that, if annualized, would total more than 10 hours of flicker or reflection per year. |  |  |  | 20.6 Shadow Flicker and Blade Reflection | 2011 | https://www.hcpcme.org/eastbrook/EastbrookWindOrd011911.pdf
Maine | Hancock | Eastbrook | Town | 2300919770 | Blade Clearance | 40 | feet | Section 18.10 Minimum Blade Clearance from Ground states: 'For Type 2 or Type 3 type wind turbines, the minimum distance is 40 feet.' This is the explicit minimum blade clearance allowed for Wind Energy Facility, Type 3. |  |  |  | 18.10 Minimum Blade Clearance from Ground | 2011 | https://www.hcpcme.org/eastbrook/EastbrookWindOrd011911.pdf
Maine | Hancock | Eastbrook | Town | 2300919770 | Decommissioning |  |  | Section 20.12 Decommissioning: The Applicant shall prepare a decommissioning plan in conformance with Appendix C, including provisions for financial assurance. The Applicant shall, at its expense, commence and complete decommissioning of the Wind Energy Facility or portion thereof within: twelve (12) months after the end of the useful life of the facility or portion thereof; or as otherwise specified in the facility proposal as approved by the Planning Board. A Wind Energy Facility is presumed to have reached the end of its useful life if it does not generate electricity for a continuous period of twelve (12) months or for 12 months in a 15-month period. Appendix C Decommissioning Plan: Pursuant to section 20.12, the Applicant shall provide a plan for decommissioning a Type 2 or Type 3 Wind Energy Facility. The decommissioning plan must include, but shall not be limited to the following: a description of the trigger for implementing the decommissioning plan; a description of the work required to physically remove all Wind Turbines, associated foundations to a depth of 36 inches, buildings, cabling, electrical components, and any other Associated Facilities; an estimate of the total cost of decommissioning less salvage value; and demonstration of financial assurance for 100% of the total cost of decommissioning, less salvage value. |  |  |  | 20.12 Decommissioning | 2011 | https://www.hcpcme.org/eastbrook/EastbrookWindOrd011911.pdf
Maine | Hancock | Eastbrook | Town | 2300919770 | Visual Impact |  |  | Section 20.5 ('Effect on Scenic Resources') requires that if a Type 3 Wind Energy Facility is proposed for location in or is visible from a Scenic Resource, the applicant shall provide to the Planning Board a visual impact assessment as part of its application. The assessment must address the evaluation criteria set forth in subsection 20.5.3. Section 17.14(4) requires a visual impact assessment, if required pursuant to section 20.5, for Type 3 Wind Energy Facilities. |  |  |  | Section 20.0 Special Standards for Type 2 and Type 3 Wind Energy Facilities | 2011 | https://www.hcpcme.org/eastbrook/EastbrookWindOrd011911.pdf
Maine | Hancock | Eastbrook | Town | 2300919770 | Soil |  |  | Section 18.13 titled "Erosion Control Measures" mandates that erosion of soil and sedimentation must be minimized by employing â€œbest management practicesâ€ in the â€œMaine Erosion Control Handbook for Construction: Best Management Practicesâ€, March 2003, or successor edition if issued by the date of filing of an application for a wind energy facility. Section 17.14(3) requires a maintenance plan for access roads, erosion and sedimentation controls and storm water management facilities as part of the application for Type 2 and Type 3 Wind Energy Facilities. |  |  |  | 18.13 Erosion Control Measures | 2011 | https://www.hcpcme.org/eastbrook/EastbrookWindOrd011911.pdf
Maine | Hancock | Orland | Town | 2300955505 | Structures (Non-Participating) | 2640 | feet | Wind Turbines shall be set back a horizontal distance of Â½ mile (2640 feet) from all non-participating Residences or Protected Locations. Non-participating Landowners may waive this setback with a written Mitigation Waiver. |  |  |  | 14.2 Setbacks | 2020 | https://cdn.townweb.com/townoforland.org/wp-content/uploads/2020/10/Wind-Power-Ordinance.pdf
Maine | Hancock | Orland | Town | 2300955505 | Property Line (Non-Participating) | 1.5 | hub-height-multiplier | For Type 3 Wind Turbines, setbacks from property boundaries (including non-participating property lines, lot lines, facility perimeters, and parcels) shall be a horizontal distance equivalent to the Minimum Setback Distance, defined as 1.5 times the turbine hub height plus the turbine rotor diameter. The Orland Planning Board may allow a reduced setback if the Applicant submits a waiver signed by the pertinent abutting landowner (Mitigation Waiver). |  |  |  | 14.2 Setbacks | 2020 | https://cdn.townweb.com/townoforland.org/wp-content/uploads/2020/10/Wind-Power-Ordinance.pdf
Maine | Hancock | Orland | Town | 2300955505 | Roads | 1.5 | hub-height-multiplier | For Type 3 Wind Turbines: Wind Turbines shall be set back a horizontal distance equivalent to the Minimum Setback Distance from public and private rights-of-way. The Minimum Setback Distance is equal to: 1.5 times the turbine hub height plus the turbine rotor diameter. The Orland Planning Board may allow a reduced setback if the Applicant submits a report by a qualified third-party engineer demonstrating that the reduced setback will not adversely impact public safety and welfare. |  |  |  | 14.2 Setbacks | 2020 | https://cdn.townweb.com/townoforland.org/wp-content/uploads/2020/10/Wind-Power-Ordinance.pdf
Maine | Hancock | Orland | Town | 2300955505 | Transmission | 1.5 | hub-height-multiplier | For Type 3 Wind Turbines: Wind Turbines shall be set back a horizontal distance equivalent to the Minimum Setback Distance from overhead utility lines that are not part of the proposed Generating Facility. The Minimum Setback Distance is equal to: 1.5 times the turbine hub height plus the turbine rotor diameter. The Orland Planning Board may allow a reduced setback if the Applicant submits a report by a qualified third-party engineer demonstrating that the reduced setback will not adversely impact public safety and welfare. |  |  |  | 14.2 Setbacks | 2020 | https://cdn.townweb.com/townoforland.org/wp-content/uploads/2020/10/Wind-Power-Ordinance.pdf
Nebraska | Cuming |  | County | 31039 | Noise | 50 | dBA | No Commercial/Utility WECS shall not exceed 50 dBA at the nearest existing inhabited dwelling. Exception: a Commercial/Utility WECS may exceed 50 dBA during periods of severe weather as defined by the US Weather Service or during shut down or restart for normal maintenance. |  |  |  | 2. Wind Energy Conservation Systems (WECS) | 2021 | https://cumingcountyne.gov/wp-content/uploads/2021/06/Zoning-Regulations-Final.pdf
Maine | Hancock | Orland | Town | 2300955505 | Shadow Flicker | 20 | hr/year | Section 14.7 states that Type 2 and Type 3 Wind Energy Facilities shall be designed and sited to avoid unreasonable adverse Shadow Flicker and/or blade reflection effects at any Occupied Building located on a Non-Participating Landownerâ€™s property. The flicker or reflection shall not exceed 20 hours per year for any given Occupied Building as determined by a computer modeling software that is current technology. |  |  |  | 14.7 Shadow Flicker | 2020 | https://cdn.townweb.com/townoforland.org/wp-content/uploads/2020/10/Wind-Power-Ordinance.pdf
Maine | Hancock | Orland | Town | 2300955505 | Blade Clearance | 25 | feet | The minimum distance between the ground and all blades of a Wind Turbine shall be 25 feet as measured at the lowest arc of the blades. This applies to Wind Energy Facilities including Type 3, which are defined as facilities having a generating capacity of 100kW or greater and requiring a state permit issued by the Department of Environmental Protection under the Site Location of Development Act. |  |  |  | 12.6 Blade Clearance | 2020 | https://cdn.townweb.com/townoforland.org/wp-content/uploads/2020/10/Wind-Power-Ordinance.pdf
Maine | Hancock | Orland | Town | 2300955505 | Decommissioning |  |  | The ordinance explicitly requires that the Applicant shall prepare a decommissioning plan in conformance with Appendix C for Type 3 Wind Energy Facilities. Appendix C details that the decommissioning plan must include a description of the trigger for implementing the plan, removal of all Wind Turbines and associated facilities, site restoration, an estimate of total decommissioning costs less salvage value, and demonstration of financial assurance to cover 100% of the decommissioning costs. Additionally, if a permit for a Type 3 Wind Energy Facility expires, the Applicant shall implement pertinent provisions of the approved decommissioning plan. |  |  |  | 14.12 Decommissioning | 2020 | https://cdn.townweb.com/townoforland.org/wp-content/uploads/2020/10/Wind-Power-Ordinance.pdf
Maine | Hancock | Orland | Town | 2300955505 | Visual Impact |  |  | Section 10.2 requires a "Visual impact assessment, if required pursuant to section 14.6." Section 14.6 states that "if a Type 2 or Type 3 Wind Energy Facility is proposed for location in or is visible from a Scenic Resource, the Applicant shall provide the Orland Planning Board a visual impact assessment that addresses the evaluation criteria in subsection 14.6.3." It further specifies that "a visual impact assessment is not required if the Wind Energy Facility is located more than 8 miles from the Scenic Resource." This assessment is explicitly tied to Type 3 facilities and is a required part of the application process if the facility is within 8 miles of a Scenic Resource. |  |  |  | 14.6 Effect on Scenic Resources | 2020 | https://cdn.townweb.com/townoforland.org/wp-content/uploads/2020/10/Wind-Power-Ordinance.pdf
Maine | Hancock | Orland | Town | 2300955505 | Special Use Districts |  |  | Type 3 wind energy facilities (â‰¥ 100 kW) require a DEP Site Location Permit and local review and approval by the Orland Planning Board, indicating a permitting process and local board review before approval. The text does not specify any district names or abbreviations where these facilities are permitted. |  |  |  | 8.0 Classification of Wind Energy Facilities | 2020 | https://cdn.townweb.com/townoforland.org/wp-content/uploads/2020/10/Wind-Power-Ordinance.pdf
Maine | Hancock | Penobscot | Town | 2300957920 | Structures (Non-Participating) | 1.5 | tip-height-multiplier | All parts of a Wind Energy System shall be set back from any structures a minimum distance equal to one and one-half (1 Â½) times the maximum height of the tower and blade height (when blades are vertical) as measured from the ground. Setbacks from the applicant/property ownerâ€™s habitable structure may be reduced on a case-by-case basis. |  |  |  | Section 3 Setbacks | 2008 | https://www.hcpcme.org/penobscot/Town%20of%20Penobscot%20Wind%20Energy%20Systems%20Ordinance%20030811.pdf
Maine | Hancock | Penobscot | Town | 2300957920 | Property Line (Non-Participating) | 1.5 | tip-height-multiplier | All parts of a Wind Energy System shall be set back from all adjoining property lines a minimum distance equal to one and one-half (1 Â½) times the maximum height of the tower and blade height (when blades are vertical) as measured from the ground. |  |  |  | Section 3 Setbacks | 2008 | https://www.hcpcme.org/penobscot/Town%20of%20Penobscot%20Wind%20Energy%20Systems%20Ordinance%20030811.pdf
Maine | Hancock | Penobscot | Town | 2300957920 | Roads | 1.5 | tip-height-multiplier | All parts of a Wind Energy System shall be set back from roads, easements, rights-of-way (ROW) a minimum distance equal to one and one-half (1 Â½) times the maximum height of the tower and blade height (when blades are vertical) as measured from the ground. |  |  |  | Section 3 Setbacks | 2008 | https://www.hcpcme.org/penobscot/Town%20of%20Penobscot%20Wind%20Energy%20Systems%20Ordinance%20030811.pdf
Nebraska | Custer |  | County | 31041 | Noise | 50 | dBA | No Commercial/Utility WECS shall produce noise levels that exceed 50 dBA, or the ambient sound pressure level plus five (5) dBA, whichever is greater at the nearest structure occupied by humans, applying commonly accepted measurement instruments and standards. Exception: a Commercial/Utility WECS may exceed 50 dBA during periods of severe weather as defined by the US Weather Service. |  |  |  | 1603.6 Special Safety and Design Standards |  | https://custercountyne.gov/pdfs/planning_zoning/Wind_Energy_Regulations.pdf
Maine | Hancock | Penobscot | Town | 2300957920 | Maximum Height | 100 | feet | No Wind Energy System shall have a maximum height in excess of 100 feet as measured from the ground to the highest point as measured from the top of the blade when vertical. This section is not subject to waiver. |  |  |  | Section 4 Height | 2008 | https://www.hcpcme.org/penobscot/Town%20of%20Penobscot%20Wind%20Energy%20Systems%20Ordinance%20030811.pdf
Maine | Hancock | Penobscot | Town | 2300957920 | Blade Clearance | 25 | feet | No wind turbine blades of a Wind Energy System shall be lower than twenty-five (25) feet from the ground as measured at the lowest arc of the blades. The unit is feet. |  |  |  | Section 8. Submission Requirements, J. Design Standards | 2008 | https://www.hcpcme.org/penobscot/Town%20of%20Penobscot%20Wind%20Energy%20Systems%20Ordinance%20030811.pdf
Maine | Hancock | Penobscot | Town | 2300957920 | Color |  |  | Section 8.J.f requires that a Wind Energy System "shall incorporate a non-visually reflective surface to minimize any visual disruptions subject to Planning Board Approval." |  |  |  | Section 8. Submission Requirements | 2008 | https://www.hcpcme.org/penobscot/Town%20of%20Penobscot%20Wind%20Energy%20Systems%20Ordinance%20030811.pdf
Maine | Hancock | Penobscot | Town | 2300957920 | Decommissioning |  |  | Section 5.B requires a yearly renewable bond indemnifying the town for 100% of the costs of removal of the system as determined by the Planning Board, maintained yearly as long as the structure exists. Section 9 states that a Wind Energy System which is not generating electricity for twelve (12) consecutive months shall be deemed abandoned and shall be dismantled and removed from the property by the owner within 120 days of receipt of notice from the town, with failure to remove resulting in immediate forfeiture of the entire bond posted by said owner. |  |  |  | Section 5 Application Fee, Yearly Renewable Bond, Escrow Account Required; Section 9 Abandonment | 2008 | https://www.hcpcme.org/penobscot/Town%20of%20Penobscot%20Wind%20Energy%20Systems%20Ordinance%20030811.pdf
Maine | Hancock | Penobscot | Town | 2300957920 | Visual Impact |  |  | Section 8, Submission Requirements, subsection I (Scenic Assessment) states that the Planning Board may require a scenic assessment for a Wind Energy System consisting of one or more of the following: a visual analysis composed of elevation drawings of the proposed Wind Energy System and any other proposed structures, showing height above ground level; a landscaping plan indicating the proposed placement of the facility on the site; a narrative discussing the extent to which the Wind Energy System would be visible from a designated scenic resource; and a graphic mock-up of the proposed system from the 4 directions, North, South, East, West. |  |  |  | Section 8 Submission Requirements | 2008 | https://www.hcpcme.org/penobscot/Town%20of%20Penobscot%20Wind%20Energy%20Systems%20Ordinance%20030811.pdf
Maine | Hancock | Penobscot | Town | 2300957920 | Climbing Prevention |  |  | The ordinance requires that "The Wind Energy System shall be designed and installed such that unauthorized public access via step bolts or a ladder is prevented for a minimum of fifteen (15) feet above the ground." This is a climbing prevention requirement for Wind Energy Systems, which are defined as "a wind energy generation system consisting of a wind turbine, a tower, and associated control or conversion electronics." |  |  |  | Section 8. Submission Requirements | 2008 | https://www.hcpcme.org/penobscot/Town%20of%20Penobscot%20Wind%20Energy%20Systems%20Ordinance%20030811.pdf
Maine | Hancock | Penobscot | Town | 2300957920 | Special Use Districts |  |  | Wind Energy System 50 kW or less may be allowed on lots five (5) acres or more after Planning Board review and having met all other criteria of this Ordinance. |  |  |  | Section 2 Location | 2008 | https://www.hcpcme.org/penobscot/Town%20of%20Penobscot%20Wind%20Energy%20Systems%20Ordinance%20030811.pdf
Maine | Hancock | Winter Harbor | Town | 2300986655 | Property Line (Non-Participating) | 1.5 | tip-height-multiplier | Wind Turbines shall be set back a horizontal distance equivalent to 150% of the Turbine Height from property boundaries ... except that the entity responsible for review and approval of the application may allow a reduced setback if the Applicant submits, in writing: 1) a waiver of the property boundary setback signed by the pertinent abutting landowner or; 2) evidence ... that demonstrates that the reduced setback proposed by the Applicant is appropriate. |  |  |  | 12.1 Safety Setbacks |  | https://winterharbortown.com/vertical/sites/%7B8BBA1E57-FEA8-424E-8261-26CEEB4B9B8D%7D/uploads/Wind_Energy.pdf
Maine | Hancock | Winter Harbor | Town | 2300986655 | Roads | 1.5 | tip-height-multiplier | Wind Turbines shall be set back a horizontal distance equivalent to 150% of the Turbine Height from public and private rights-of-way. The entity responsible for review and approval of the application may allow a reduced setback if the Applicant submits, in writing: 1) a waiver of the property boundary setback signed by the pertinent abutting landowner or; 2) evidence, such as operating protocols, safety programs, or recommendations from the manufacturer or a licensed professional engineer with appropriate expertise and experience with Wind Turbines, that demonstrates that the reduced setback proposed by the Applicant is appropriate. |  |  |  | 12.0 General Standards |  | https://winterharbortown.com/vertical/sites/%7B8BBA1E57-FEA8-424E-8261-26CEEB4B9B8D%7D/uploads/Wind_Energy.pdf
Nebraska | Dakota |  | County | 31043 | Noise | 50 | dBA | No Commercial/Utility wind energy conservation system shall exceed 50 dBA as measured per American National Standards Institute or subsequent standards and at the distances prescribed from a habitable dwelling unit. Exception: a Commercial/Utility wind energy conservation system may exceed 50 dBA during periods of severe weather as defined by the US Weather Service. |  |  |  | Section 900.2.206. Special Safety and Design Standards and Additional Requirements | 2021 | https://dakotacounty.ne.gov/pdfs/planning_zoning/21C-024%20Planning%20Zoning%20Amended%20Regulations%2026Jul21.pdf
Maine | Hancock | Winter Harbor | Town | 2300986655 | Blade Clearance | 25 | feet | The minimum distance between the ground and all blades of a Wind Turbine shall be 25 feet as measured at the lowest arc of the blades. |  |  |  | 12.7 Blade Clearance |  | https://winterharbortown.com/vertical/sites/%7B8BBA1E57-FEA8-424E-8261-26CEEB4B9B8D%7D/uploads/Wind_Energy.pdf
Maine | Hancock | Winter Harbor | Town | 2300986655 | Color |  |  | A Wind Turbine shall be a non-obtrusive color such as white, off-white or gray, or as may otherwise be required by another governmental agency with jurisdiction over the Wind Energy Facility. |  |  |  | 12.12 Visual Appearance |  | https://winterharbortown.com/vertical/sites/%7B8BBA1E57-FEA8-424E-8261-26CEEB4B9B8D%7D/uploads/Wind_Energy.pdf
Maine | Hancock | Winter Harbor | Town | 2300986655 | Decommissioning |  |  | The Applicant shall prepare a decommissioning plan in conformance with Appendix C. The Owner/operator shall, at its expense, complete decommissioning of the Wind Turbine within twelve (12) months after the end of the useful life of the Wind Turbine, or as specified in the materials provided at the time of application. Decommissioning shall include removal of wind turbines and foundations to a depth of 36 inches. All buildings, cabling, electrical components, roads, and any other associated facilities shall be removed unless plans for continued beneficial use are approved by the Planning Board. An independent and certified Professional Engineer shall estimate the total cost of decommissioning, and the Owner/operator shall post and maintain decommissioning funds in an amount equal to Net Decommissioning Costs. If the Owner/operator fails to complete decommissioning within the prescribed period, the Participating Landowner has an additional six (6) months to complete it. Failure by both parties results in violation of the Ordinance and potential Town action to ensure completion. The escrow agent shall release funds upon satisfactory completion or Town approval. |  |  |  | 14.12 Decommissioning |  | https://winterharbortown.com/vertical/sites/%7B8BBA1E57-FEA8-424E-8261-26CEEB4B9B8D%7D/uploads/Wind_Energy.pdf
Maine | Hancock | Winter Harbor | Town | 2300986655 | Visual Impact |  |  | Section 14.5 Effect on Scenic Resources requires that if a Type 3 Wind Energy Facility is proposed for location in or is visible from a Scenic Resource, the Applicant shall provide the Winter Harbor Planning Board a visual impact assessment that addresses the evaluation criteria in subsection 14.5.3. There is a rebuttable presumption that a visual impact assessment is not required for those portions of a Type 3 Wind Energy Facility that are located more than 5 miles, measured horizontally, from a Scenic Resource. The Winter Harbor Planning Board may require a visual impact assessment for portions located more than 5 miles and up to 10 miles if it finds that a visual impact assessment is needed to determine if there is the potential for significant adverse effects on the Scenic Resource. |  |  |  | 14.5 Effect on Scenic Resources |  | https://winterharbortown.com/vertical/sites/%7B8BBA1E57-FEA8-424E-8261-26CEEB4B9B8D%7D/uploads/Wind_Energy.pdf
Maine | Hancock | Winter Harbor | Town | 2300986655 | Soil |  |  | Erosion of soil and sedimentation shall be minimized by employing â€œbest management practicesâ€ in the â€œMaine Erosion Control Handbook for Construction: Best Management Practicesâ€, March 2003. An application for a Type 3 Wind Energy Facility shall include a written summary of operation and maintenance procedures for the Wind Energy Facility and a maintenance plan for access roads, erosion and sedimentation controls and storm water management facilities. A stormwater management plan stamped by a Maine-licensed professional engineer is also required. |  |  |  | 12.10 Erosion Control |  | https://winterharbortown.com/vertical/sites/%7B8BBA1E57-FEA8-424E-8261-26CEEB4B9B8D%7D/uploads/Wind_Energy.pdf
Maine | Kennebec | Belgrade | Town | 2301104020 | Property Line (Non-Participating) | 1.5 | tip-height-multiplier | Wind turbines shall be set back a horizontal distance equivalent to 150% of the turbineâ€™s height from property boundaries, public and private rights-of-way and overhead utility lines that are not part of the proposed generating facility. |  |  |  | SECTION 4 WIND ENERGY FACILITIES | 2022 | https://www.townofbelgrade.com/sites/g/files/vyhlif2791/f/pages/2022_cdr_final_-_amended_11-08-2022.pdf
Maine | Kennebec | Belgrade | Town | 2301104020 | Roads | 1.5 | tip-height-multiplier | Wind turbines shall be set back a horizontal distance equivalent to 150% of the turbineâ€™s height from property boundaries, public and private rights-of-way and overhead utility lines that are not part of the proposed generating facility. |  |  |  | SECTION 4 WIND ENERGY FACILITIES | 2022 | https://www.townofbelgrade.com/sites/g/files/vyhlif2791/f/pages/2022_cdr_final_-_amended_11-08-2022.pdf
Maine | Kennebec | Belgrade | Town | 2301104020 | Transmission | 1.5 | tip-height-multiplier | Wind turbines shall be set back a horizontal distance equivalent to 150% of the turbineâ€™s height from overhead utility lines that are not part of the proposed generating facility. |  |  |  | SECTION 4 WIND ENERGY FACILITIES | 2022 | https://www.townofbelgrade.com/sites/g/files/vyhlif2791/f/pages/2022_cdr_final_-_amended_11-08-2022.pdf
Maine | Kennebec | Belgrade | Town | 2301104020 | Blade Clearance | 25 | feet | The minimum distance between the ground and all blades of a horizontal axis wind turbine shall be 25 feet as measured at the lowest arc of the blades. |  |  |  | SECTION 4 WIND ENERGY FACILITIES | 2022 | https://www.townofbelgrade.com/sites/g/files/vyhlif2791/f/pages/2022_cdr_final_-_amended_11-08-2022.pdf
Maine | Kennebec | Belgrade | Town | 2301104020 | Decommissioning |  |  | An application for a wind energy facility permit must include a decommissioning plan. â€œDecommissioningâ€ means the full and complete physical removal of all components of a wind energy facility, including but not limited to wind turbines, associated anchoring systems and foundations, other structures, buildings, roads, fences, cables, electrical components, and associated facilities and foundations. Decommissioning plans must include: a description of the trigger for implementing the decommissioning plan (with a rebuttable presumption if no electricity is sold commercially for 12 months); a description of the work required to physically remove all components and restore the site; an estimate of the total cost of decommissioning with itemized major expenses; financial assurance for 125% of the total cost of decommissioning; provisions for transfer of ownership and liability; and an environmental site assessment. The financial assurance must allow the Town to access funds and perform decommissioning if the facility is abandoned or obligations are unmet. |  |  |  | SECTION 4 WIND ENERGY FACILITIES | 2022 | https://www.townofbelgrade.com/sites/g/files/vyhlif2791/f/pages/2022_cdr_final_-_amended_11-08-2022.pdf
Maine | Kennebec | Belgrade | Town | 2301104020 | Visual Impact |  |  | If a turbine tower will exceed 100 feet in height, the developer shall provide a visual impact assessment that will allow the planning board to determine whether the facility would have an adverse effect on scenic views from lakes or public places within the municipality. |  |  |  | SECTION 4 WIND ENERGY FACILITIES | 2022 | https://www.townofbelgrade.com/sites/g/files/vyhlif2791/f/pages/2022_cdr_final_-_amended_11-08-2022.pdf
Maine | Kennebec | Belgrade | Town | 2301104020 | Climbing Prevention |  |  | A wind tower shall not be climbable up to a minimum of fifteen (15) feet above ground surface. This requirement applies to Wind Energy Facilities, defined as facilities that use one or more wind turbines to convert wind energy to electrical energy for the purpose of exporting the energy. |  |  |  | SECTION 4 WIND ENERGY FACILITIES | 2022 | https://www.townofbelgrade.com/sites/g/files/vyhlif2791/f/pages/2022_cdr_final_-_amended_11-08-2022.pdf
Maine | Kennebec | Belgrade | Town | 2301104020 | Soil |  |  | All earth disturbed during decommissioning must be graded and re-seeded to prevent soil erosion. The itemization of major costs shall include turbine foundation removal and permanent stabilization; transmission corridor removal and permanent stabilization; road infrastructure removal and permanent stabilization; and site restoration. |  |  |  | SECTION 4 WIND ENERGY FACILITIES | 2022 | https://www.townofbelgrade.com/sites/g/files/vyhlif2791/f/pages/2022_cdr_final_-_amended_11-08-2022.pdf
Maine | Kennebec | Litchfield | Town | 2301140175 | Structures (Non-Participating) | 1.5 | tip-height-multiplier | Wind turbines and meteorological towers shall be set back from occupied buildings a distance equal to 1.5 times the total height of the structure, as measured from the ground to the highest point of the blade or tower. |  |  |  | 9.13.5. Setbacks |  | https://litchfieldmaine.org/wp-content/uploads/PDF-Land-Use.pdf
Maine | Kennebec | Litchfield | Town | 2301140175 | Property Line (Non-Participating) | 1.5 | tip-height-multiplier | Wind turbines and meteorological towers shall be set back from all property lines a distance equal to 1.5 times the total height of the structure, as measured from the ground to the highest point of the blade or tower. |  |  |  | 9.13.5. Setbacks |  | https://litchfieldmaine.org/wp-content/uploads/PDF-Land-Use.pdf
Maine | Kennebec | Litchfield | Town | 2301140175 | Roads | 1.5 | tip-height-multiplier | Wind turbines shall be set back from all public ways a distance equal to 1.5 times the total height of the structure, as measured from the ground to the highest point of the blade or tower. |  |  |  | 9.13.5. Setbacks |  | https://litchfieldmaine.org/wp-content/uploads/PDF-Land-Use.pdf
Nebraska | Dodge |  | County | 31053 | Noise | 50 | dBA | No Commercial/Utility WECS shall exceed 50 dBA as measured at the closest neighboring inhabited dwelling unit. Exception: a Commercial/Utility WECS may exceed 50 dBA during periods of severe weather as defined by the US Weather Service. |  |  |  | 23.3 Commercial/Utility Grade Wind Energy Systems | 2023 | https://dodgecounty.nebraska.gov/sites/default/files/doc/Agenda/2023/20230125/20h.pdf
Maine | Kennebec | Litchfield | Town | 2301140175 | Maximum Height | 150 | feet | The maximum height of a wind turbine or meteorological tower shall be 150 feet, as measured from the ground to the highest point of the blade or tower. |  |  |  | 9.13.6. Height |  | https://litchfieldmaine.org/wp-content/uploads/PDF-Land-Use.pdf
Maine | Kennebec | Litchfield | Town | 2301140175 | Decommissioning |  |  | Upon abandonment or the end of the useful life of the wind turbine or meteorological tower, the owner shall remove the structure and restore the site to its original condition within ninety (90) days. Any wind turbine or meteorological tower that is not operated for a period of twelve (12) consecutive months shall be considered abandoned, and the owner shall remove the structure within ninety (90) days of receipt of notice from the Code Enforcement Officer. |  |  |  | 9.13.12. Removal |  | https://litchfieldmaine.org/wp-content/uploads/PDF-Land-Use.pdf
Maine | Kennebec | Litchfield | Town | 2301140175 | Lighting |  |  | Wind turbines and meteorological towers shall not be artificially lighted except as required by the Federal Aviation Administration. |  |  |  | 9.13.9. Lighting |  | https://litchfieldmaine.org/wp-content/uploads/PDF-Land-Use.pdf
Maine | Kennebec | Monmouth | Town | 2301146405 | Property Line (Non-Participating) | 1.5 | tip-height-multiplier | For facilities on non-farmland, the minimum setback distance from all property lines is equal to 1.5 times the height of the tower plus the length of one blade. For facilities sited on existing farmland, towers shall be a minimum setback distance from all surrounding property lines equal to 1.25 times the height of the tower. |  |  |  | 6.8.6 Commercial Wind Energy Conversion Systems | 2023 | https://monmouthmaine.gov/vertical/sites/%7B5A531869-23E9-4160-B9EE-E251D8379D47%7D/uploads/Finalcompdevord06132023-amended.pdf
Maine | Kennebec | Monmouth | Town | 2301146405 | Blade Clearance | 50 | feet | The minimum distance between the ground and any part of a rotor blade system shall be fifty (50) feet. |  |  |  | 6.8.6.2 | 2023 | https://monmouthmaine.gov/vertical/sites/%7B5A531869-23E9-4160-B9EE-E251D8379D47%7D/uploads/Finalcompdevord06132023-amended.pdf
Maine | Kennebec | Monmouth | Town | 2301146405 | Color |  |  | All facilities shall employ materials and colors that blend with the surroundings insofar as possible. They shall be initially painted and thereafter repainted as necessary with a non-reflective â€œflatâ€ paint. The color selected shall be one that will minimize their visibility to the greatest extent feasible. |  |  |  | 6.8.6.7 Visual Impacts | 2023 | https://monmouthmaine.gov/vertical/sites/%7B5A531869-23E9-4160-B9EE-E251D8379D47%7D/uploads/Finalcompdevord06132023-amended.pdf
Maine | Kennebec | Monmouth | Town | 2301146405 | Lighting |  |  | Towers shall not be artificially lighted, except as required by the FAA or other applicable authority. All lights shall be designed to minimize visibility from the ground to the extent allowed by the FAA or other applicable authority. |  |  |  | 6.8.6.3 | 2023 | https://monmouthmaine.gov/vertical/sites/%7B5A531869-23E9-4160-B9EE-E251D8379D47%7D/uploads/Finalcompdevord06132023-amended.pdf
Maine | Kennebec | Monmouth | Town | 2301146405 | Climbing Prevention |  |  | The tower and all ground-level equipment such as guide wires, transformers, and substations shall be enclosed within a security fence at least eight (8) feet in height. |  |  |  | 6.8.6.5 | 2023 | https://monmouthmaine.gov/vertical/sites/%7B5A531869-23E9-4160-B9EE-E251D8379D47%7D/uploads/Finalcompdevord06132023-amended.pdf
Maine | Kennebec | Monmouth | Town | 2301146405 | Signage |  |  | Towers and turbines shall not contain advertising except for reasonable identification of the manufacturer or operator of the wind energy facility. Appropriate warning signs shall be placed on electrical equipment and facility entrances. |  |  |  | 6.8.6.6 | 2023 | https://monmouthmaine.gov/vertical/sites/%7B5A531869-23E9-4160-B9EE-E251D8379D47%7D/uploads/Finalcompdevord06132023-amended.pdf
Maine | Kennebec | Mount Vernon | Town | 2301147770 | Structures (Non-Participating) | 1 | miles | Wind Turbines in a Commercial Wind Energy Facility shall be setback a horizontal distance of one mile from the property line of any nonparticipating parcel. |  |  |  | LARGE SCALE RESIDENTIAL AND COMMERCIAL WIND ENERGY FACILITIES | 2025 | https://www.mtvernonme.org/Mt_Vernon_LUO_6-14-2025.pdf
Maine | Kennebec | Mount Vernon | Town | 2301147770 | Roads | 1.5 | tip-height-multiplier | Commercial Wind Energy Facilities must be set back a minimum of 1.5 times the total height of the facility from all public rights-of-way. Additionally, wind turbines in a Commercial Wind Energy Facility shall be setback at least 1,500 feet from any public way. |  |  |  | 5-44 WIND ENERGY FACILITIES and 6-29 LARGE SCALE RESIDENTIAL AND COMMERCIAL WIND ENERGY FACILITIES | 2025 | https://www.mtvernonme.org/Mt_Vernon_LUO_6-14-2025.pdf
Maine | Kennebec | Mount Vernon | Town | 2301147770 | Transmission | 1500 | feet | Wind Turbines in a Commercial Wind Energy Facility shall be setback a horizontal distance of at least one thousand five hundred (1,500) feet from any public way or overhead utility lines. |  |  |  | 6-29, LARGE SCALE RESIDENTIAL AND COMMERCIAL WIND ENERGY FACILITIES, a) Safety Setbacks | 2025 | https://www.mtvernonme.org/Mt_Vernon_LUO_6-14-2025.pdf
Nebraska | Douglas |  | County | 31055 | Noise | 50 | dBA | No Commercial/Utility WECS shall exceed 50 dBA at the nearest structure or use. |  |  |  | 9.07.06 Special Safety and Design Standards |  | https://codelibrary.amlegal.com/codes/valleyne/latest/valley_ne_zonesub/0-0-0-6277
Maine | Kennebec | Mount Vernon | Town | 2301147770 | Shadow Flicker | 15 | hr/year | Large Scale Residential and Commercial Wind Energy Facilities shall be designed so that shadow flicker will not fall on a Non-Participating Landownerâ€™s property more than fifteen (15) hours per year. |  |  |  | 6-29 LARGE SCALE RESIDENTIAL AND COMMERCIAL WIND ENERGY FACILITIES | 2025 | https://www.mtvernonme.org/Mt_Vernon_LUO_6-14-2025.pdf
Maine | Kennebec | Mount Vernon | Town | 2301147770 | Blade Clearance | 25 | feet | The minimum distance between the ground and all blades of a Wind Turbine shall be twenty-five (25) feet as measured at the lowest arc of the blades. This applies to Large Scale Residential and Commercial Wind Energy Facilities. |  |  |  | 6-29 LARGE SCALE RESIDENTIAL AND COMMERCIAL WIND ENERGY FACILITIES | 2025 | https://www.mtvernonme.org/Mt_Vernon_LUO_6-14-2025.pdf
Maine | Kennebec | Mount Vernon | Town | 2301147770 | Color |  |  | A Wind Turbine shall be a non-obtrusive color such as white, off-white or gray, or as may otherwise be required by another governmental agency with jurisdiction over the Wind Energy Facility. |  |  |  | 6(D)(4-A)(l) Visual Appearance | 2025 | https://www.mtvernonme.org/Mt_Vernon_LUO_6-14-2025.pdf
Maine | Kennebec | Mount Vernon | Town | 2301147770 | Decommissioning |  |  | The applicant shall submit a decommissioning plan to ensure the removal of the wind energy facility when it is no longer in use. The decommissioning plan shall include a description of the trigger for implementing the decommissioning plan, a description of the work required to physically remove all Wind Turbines, associated foundations, buildings, cabling, electrical components, and any other Associated Facilities, an estimate of the total cost of decommissioning less salvage value, and a demonstration of financial assurance for 100% of the total cost of decommissioning. There is a rebuttable presumption that decommissioning is required if no electricity is generated for a continuous period of twelve (12) months. The municipality may remove the turbine at the Applicantâ€™s expense if not removed within 120 days of notice. The Applicant shall pay all site reclamation costs deemed necessary and reasonable to return the site to its preconstruction condition. |  |  |  | 6-29 LARGE SCALE RESIDENTIAL AND COMMERCIAL WIND ENERGY FACILITIES | 2025 | https://www.mtvernonme.org/Mt_Vernon_LUO_6-14-2025.pdf
Maine | Kennebec | Mount Vernon | Town | 2301147770 | Prohibitions |  |  | Wind energy facilities are prohibited in the Shoreland Zone. This prohibition is categorical and unconditional, with no expiration date provided. Outside the Shoreland Zone, Commercial Wind Energy Facilities are subject to permitting, setback, noise, and other operational standards as outlined in the ordinance. |  |  |  | 5-44 WIND ENERGY FACILITIES | 2025 | https://www.mtvernonme.org/Mt_Vernon_LUO_6-14-2025.pdf
Maine | Kennebec | Mount Vernon | Town | 2301147770 | Visual Impact |  |  | Applications for Commercial Wind Energy Facilities shall include a visual impact assessment, including photographic simulations. The ordinance requires site line representations and photographs with superimposed scaled representations of turbines to assess visual impact. Wind energy facilities shall be designed and located to minimize visual impacts on neighboring properties and public views. |  |  |  | 5-44 WIND ENERGY FACILITIES and 4-A. ADDITIONAL DATA REQUIREMENTS FOR LARGE SCALE RESIDENTIAL WIND ENERGY FACILITIES AND COMMERCIAL WIND ENERGY FACILITIES | 2025 | https://www.mtvernonme.org/Mt_Vernon_LUO_6-14-2025.pdf
Maine | Kennebec | Mount Vernon | Town | 2301147770 | Climbing Prevention |  |  | A Wind Tower shall not be climbable up to a minimum of fifteen (15) feet above ground surface. |  |  |  | 6-29 LARGE SCALE RESIDENTIAL AND COMMERCIAL WIND ENERGY FACILITIES | 2025 | https://www.mtvernonme.org/Mt_Vernon_LUO_6-14-2025.pdf
Maine | Kennebec | Mount Vernon | Town | 2301147770 | Soil |  |  | Erosion of soil and sedimentation shall be minimized by employing â€œbest management practicesâ€ in the â€œMaine Erosion Control Handbook for Construction: Best Management Practicesâ€, March 2003. Applications for Commercial Wind Energy Facilities shall include a maintenance plan for access roads, erosion and sedimentation controls and storm water management facilities, as well as a stormwater management plan stamped by a Maine-licensed professional engineer. |  |  |  | 6-29 LARGE SCALE RESIDENTIAL AND COMMERCIAL WIND ENERGY FACILITIES | 2025 | https://www.mtvernonme.org/Mt_Vernon_LUO_6-14-2025.pdf
Maine | Kennebec | Mount Vernon | Town | 2301147770 | Special Use Districts | ['LC', 'SP', 'LR', 'RD', 'VD (Village District)'] |  | Table 4-1 shows that 'Wind Energy Facilities - Commercial' require Planning Board (PB) approval in LC, SP, LR, RD, and VD districts and are not permitted in RP. Section 5 states that 'The Mount Vernon Planning Board is authorized to review all applications for Large Scale Residential and Commercial Wind Energy Facilities and may approve, deny or approve such applications with conditions in accordance with SECTION 6 Site Plan Review of this Ordinance.' All Wind Energy Facilities require a permit issued in accordance with this Ordinance. |  |  |  | SECTION 4 LAND USE DISTRICTS and SECTION 5 LAND USE STANDARDS | 2025 | https://www.mtvernonme.org/Mt_Vernon_LUO_6-14-2025.pdf
Maine | Kennebec | Readfield | Town | 2301162190 | Prohibitions |  |  | Commercial Wind Energy Systems are prohibited (marked 'N') in all listed land use districts except the Commercial Industrial District (CID), where they are permitted with site review and permit ('P'). This prohibition is unconditional and has no expiration date. |  |  |  | Article 7: Land Use Districts and Regulations | 2025 | https://www.readfieldmaine.gov/sites/g/files/vyhlif3716/f/pages/06-10-2025_full_warrant_with_signature_page_and_return_-_all_signed_and_attested.pdf
Maine | Kennebec | Readfield | Town | 2301162190 | Special Use Districts | ['CID (Commercial/Industrial District)'] |  | Commercial Wind Energy Systems are marked as 'P' (permitted with conditions or special approval) only in the CID district, and 'N' (not permitted) in all other districts. The 'P' designation typically indicates a permitted use subject to conditions or approval processes, such as special use permits or zoning appeals board approval. |  |  |  |  | 2025 | https://www.readfieldmaine.gov/sites/g/files/vyhlif3716/f/pages/06-10-2025_full_warrant_with_signature_page_and_return_-_all_signed_and_attested.pdf
Maine | Kennebec | Rome | Town | 2301163835 | Structures (Participating) | 0 | tip-height-multiplier | The setback shall be calculated by multiplying the minimum setback requirement number by the system height and measured from the center of the tower base to the nearest point on the foundation of an occupied building. Multiplier for Minimum Setback Requirements: Occupied Buildings on Participating Landowner Property = 0. |  |  |  | 14.0 Compliance Standards |  | https://www.romemaine.com/sites/g/files/vyhlif6206/f/uploads/wind_energy_systems_ordinance.pdf
Maine | Kennebec | Rome | Town | 2301163835 | Structures (Non-Participating) | 1.5 | tip-height-multiplier | The setback shall be calculated by multiplying the minimum setback requirement number by the system height and measured from the center of the tower base to ... nearest point on the foundation of an occupied building. Multiplier for Minimum Setback Requirements: Occupied Buildings on Abutting Property = 1.5. Wind energy systems must meet all setbacks for principal structures for the zoning district in which the system is located. |  |  |  | 14.0 Compliance Standards |  | https://www.romemaine.com/sites/g/files/vyhlif6206/f/uploads/wind_energy_systems_ordinance.pdf
Maine | Kennebec | Rome | Town | 2301163835 | Property Line (Participating) | 0 | tip-height-multiplier | The setback shall be calculated by multiplying the minimum setback requirement number by the system height and measured from the center of the tower base to property line. For participating property lines, the multiplier is 0, meaning no setback distance is required based on system height. |  |  |  | 14.0 Compliance Standards |  | https://www.romemaine.com/sites/g/files/vyhlif6206/f/uploads/wind_energy_systems_ordinance.pdf
Maine | Kennebec | Rome | Town | 2301163835 | Property Line (Non-Participating) | 1.1 | tip-height-multiplier | The setback shall be calculated by multiplying the minimum setback requirement number by the system height and measured from the center of the tower base to property line. Multiplier for property lines of abutting property is 1.1 times the system height. |  |  |  | 14.0 Compliance Standards |  | https://www.romemaine.com/sites/g/files/vyhlif6206/f/uploads/wind_energy_systems_ordinance.pdf
Maine | Kennebec | Rome | Town | 2301163835 | Roads | 1.5 | tip-height-multiplier | The setback shall be calculated by multiplying the minimum setback requirement number by the system height and measured from the center of the tower base to public roads. The multiplier for public roads is 1.5. This applies to wind energy systems including Type 3 systems as defined by the ordinance. |  |  |  | 14.0 Compliance Standards |  | https://www.romemaine.com/sites/g/files/vyhlif6206/f/uploads/wind_energy_systems_ordinance.pdf
Nebraska | Fillmore |  | County | 31059 | Noise | 50 | dBA | No Commercial/Utility WECS shall exceed 50 dBA at the nearest structure or use occupied by humans. Such structures or uses include dwelling units, churches, daycares, and the like, but do not include barns, sheds, or agricultural, commercial or industrial uses. |  |  |  | 9.16.06 SPECIAL SAFETY AND DESIGN STANDARDS | 2024 | https://fillmorecountyne.gov/wp-content/uploads/sites/9/2024/10/Shickley_Zoning-2013-final.pdf
Maine | Kennebec | Rome | Town | 2301163835 | Maximum Height | 150 | feet | Type 3 facilities are defined as having turbine height â‰¤ 150 feet and aggregate capacity â‰¥ 100 kW with two or more turbines. The maximum tower height is restricted to 150 feet and the maximum system height shall not exceed 199 feet. These height limits apply to all wind towers under the ordinance, including Type 3 systems. |  |  |  | 10.0 Type 1 Classification Criteria and 14.0 Compliance Standards |  | https://www.romemaine.com/sites/g/files/vyhlif6206/f/uploads/wind_energy_systems_ordinance.pdf
Maine | Kennebec | Rome | Town | 2301163835 | Shadow Flicker | 30 | hr/year | Wind energy systems shall be sited in a manner that does not result in significant shadow flicker impacts. Significant shadow flicker is defined as more than 30 hours per year on abutting occupied buildings. |  |  |  | 14.0 Compliance Standards |  | https://www.romemaine.com/sites/g/files/vyhlif6206/f/uploads/wind_energy_systems_ordinance.pdf
Maine | Kennebec | Rome | Town | 2301163835 | Color |  |  | The color of the wind energy system shall either be the stock color from the manufacturer or painted with a non-reflective, unobtrusive matte finished color that blends in with the surrounding environment. Approved colors include but are not limited to white, off-white or gray. |  |  |  | 14.0 Compliance Standards |  | https://www.romemaine.com/sites/g/files/vyhlif6206/f/uploads/wind_energy_systems_ordinance.pdf
Maine | Kennebec | Rome | Town | 2301163835 | Decommissioning |  |  | Section 15.0 Abandonment requires that upon abandonment or discontinuation of use, the owner shall physically remove the wind energy system within 90 days from the date of abandonment or discontinuation of use. "Physically remove" includes removal of the wind generator and tower and related above-grade structures and restoration of the location to its natural condition, except landscaping, grading or below-grade foundation may remain. If the owner fails to remove the system after a Notice of Abandonment, the Code Enforcement Officer may pursue legal action to have the system removed at the ownerâ€™s expense. |  |  |  | 15.0 Abandonment |  | https://www.romemaine.com/sites/g/files/vyhlif6206/f/uploads/wind_energy_systems_ordinance.pdf
Maine | Kennebec | Rome | Town | 2301163835 | Lighting |  |  | A wind energy system shall not be artificially lit unless such lighting is required by the Federal Aviation Administration (FAA). If lighting is required, the applicant shall provide a copy of the FAA determination to establish the required markings and/or lights for the wind energy system. |  |  |  | 14.0 Compliance Standards |  | https://www.romemaine.com/sites/g/files/vyhlif6206/f/uploads/wind_energy_systems_ordinance.pdf
Maine | Kennebec | Rome | Town | 2301163835 | Visual Impact |  |  | Section 14.0(h) Visual Impacts: The applicant shall demonstrate through project site planning and proposed mitigation that the wind energy systemâ€™s visual impacts will be minimized for surrounding neighbors and the community. This may include, but not be limited to information regarding site selection, wind generator design or appearance, buffering, and screening of ground mounted electrical and control equipment. If any portion of the site is within an area designated as a scenic area or scenic viewshed by the Town of Rome, the applicant shall develop appropriate measures for the preservation of the values that qualify the site for such designation. The color of the wind energy system shall either be the stock color from the manufacturer or painted with a non-reflective, unobtrusive matte finished color that blends in with the surrounding environment. Approved colors include but are not limited to white, off-white or gray. A wind energy system shall not be artificially lit unless such lighting is required by the Federal Aviation Administration (FAA). |  |  |  | 14.0 Compliance Standards |  | https://www.romemaine.com/sites/g/files/vyhlif6206/f/uploads/wind_energy_systems_ordinance.pdf
Maine | Kennebec | Rome | Town | 2301163835 | Climbing Prevention |  |  | The ordinance requires that "The tower shall be designed and installed so as not to provide step bolts or a ladder readily accessible to the public for a minimum height of 8 feet above the ground," which is a climbing prevention requirement applicable to wind energy systems including Type 3 systems (â‰¥100kW capacity and multiple turbines). |  |  |  | 14.0 Compliance Standards |  | https://www.romemaine.com/sites/g/files/vyhlif6206/f/uploads/wind_energy_systems_ordinance.pdf
Maine | Kennebec | Rome | Town | 2301163835 | Signage |  |  | All signs including flags streamers and decorative items, both temporary and permanent, are prohibited on the wind energy system, except for manufacturer identification or appropriate warning signs. |  |  |  | 14.0 Compliance Standards |  | https://www.romemaine.com/sites/g/files/vyhlif6206/f/uploads/wind_energy_systems_ordinance.pdf
Maine | Kennebec | Winslow | Town | 2301186515 | Property Line (Non-Participating) | 1.5 | tip-height-multiplier | Wind turbines shall be set back a horizontal distance equivalent to 150% of the turbine height from property boundaries, except that the entity responsible for review and approval of the application may allow a reduced setback if the applicant submits, in writing: (a) a waiver of the property boundary setback signed by the pertinent abutting landowner; or (b) evidence... that demonstrates that the reduced setback proposed by the applicant is appropriate. |  |  |  | J. General standards. (1) Safety setbacks. |  | https://ecode360.com/35886529
Maine | Kennebec | Winslow | Town | 2301186515 | Roads | 1.5 | tip-height-multiplier | Wind turbines shall be set back a horizontal distance equivalent to 150% of the turbine height from public and private rights-of-way. The entity responsible for review and approval may allow a reduced setback if the applicant submits, in writing: (a) a waiver of the property boundary setback signed by the pertinent abutting landowner; or (b) evidence, such as operating protocols, safety programs, or recommendations from the manufacturer or a licensed professional engineer with appropriate expertise and experience with wind turbines, that demonstrates that the reduced setback proposed by the applicant is appropriate. |  |  |  | J. General standards. |  | https://ecode360.com/35886529
Maine | Kennebec | Winslow | Town | 2301186515 | Prohibitions |  |  | Wind energy facilities are prohibited in all zoning districts. This prohibition applies unconditionally and without any expiration date. Type 3 wind energy facilities are defined as having a generating capacity of 100 kW or greater and requiring a state permit issued by the Department of Environmental Protection under the Site Location of Development Act. |  |  |  | Â§ 300-68 Wind energy facility. |  | https://ecode360.com/35886529
Maine | Knox | Appleton | Town | 2301301465 | Structures (Non-Participating) | 1500 | feet | Type 2 & 3 Wind Turbines shall be set back not less than 1500 feet from any occupied structure on any Non- Participating Parcel. This may not be waived. Type 2 & 3 Wind Turbines shall be set back not less than 2000 feet from any occupied structure on any Non- Participating Parcel. Property owners may waive this set back with a written Mitigation Waiver agreement. However the 1500â€™ set back still applies. All set-back distance measurements shall be based on horizontal distances. |  |  |  | 12.0 General Standards |  | https://appleton.maine.gov/vertical/sites/%7B5CBE9B20-93F0-4ECA-B07C-188D88398A31%7D/uploads/Wind_Energy_Facility_Ordinance.pdf
Maine | Knox | Appleton | Town | 2301301465 | Property Line (Non-Participating) | 1.5 | tip-height-multiplier | Type 2 and 3 Wind Turbines shall be set back a horizontal distance equivalent to 150% of the Turbine Height from property boundaries. This setback may be reduced with a waiver from the abutting landowner or professional evidence supporting the reduction. All set-back distance measurements shall be based on horizontal distances. |  |  |  | 12.0 General Standards |  | https://appleton.maine.gov/vertical/sites/%7B5CBE9B20-93F0-4ECA-B07C-188D88398A31%7D/uploads/Wind_Energy_Facility_Ordinance.pdf
Maine | Knox | Appleton | Town | 2301301465 | Roads | 1.5 | tip-height-multiplier | Type 2 and 3 Wind Turbines shall be set back a horizontal distance equivalent to 150% of the Turbine Height from public and private rights-of-way. This setback may be reduced if the Applicant submits a written waiver from the pertinent abutting landowner or provides evidence from the manufacturer or a licensed professional engineer that the reduced setback is appropriate. |  |  |  | 12.0 General Standards, 12.1 Setback Requirements |  | https://appleton.maine.gov/vertical/sites/%7B5CBE9B20-93F0-4ECA-B07C-188D88398A31%7D/uploads/Wind_Energy_Facility_Ordinance.pdf
Maine | Knox | Appleton | Town | 2301301465 | Transmission | 1.5 | tip-height-multiplier | Type 2 and 3 Wind Turbines shall be set back a horizontal distance equivalent to 150% of the Turbine Height from overhead utility lines that are not part of the proposed Generating Facility except that the entity responsible for review and approval of the application may allow a reduced setback if the Applicant submits, in writing: 1) a waiver of the property boundary setback signed by the pertinent abutting landowner or; 2) evidence, such as operating protocols, safety programs, or recommendations from the manufacturer or a licensed professional engineer with appropriate expertise and experience with Wind Turbines, that demonstrates that the reduced setback proposed by the Applicant is appropriate. |  |  |  | 12.0 General Standards 12.1 Setback Requirements |  | https://appleton.maine.gov/vertical/sites/%7B5CBE9B20-93F0-4ECA-B07C-188D88398A31%7D/uploads/Wind_Energy_Facility_Ordinance.pdf
Nebraska | Furnas |  | County | 31065 | Noise | 50 | dBA | No Commercial/Utility WECS shall exceed 50 dBA at the nearest structure occupied by humans. Exception: A Commercial/Utility WECS may exceed 50 dBA during periods of severe weather as defined by the US Weather Service. |  |  |  | 8.05.06 Special Safety and Design Standards and Additional Requirements |  | https://furnascounty.ne.gov/pdfs/planning_zoning/zoning_regulations.pdf
Maine | Knox | Appleton | Town | 2301301465 | Blade Clearance | 25 | feet | The minimum distance between the ground and all blades of a Wind Turbine shall be 25 feet as measured at the lowest arc of the blades. |  |  |  | 12.7 Blade Clearance |  | https://appleton.maine.gov/vertical/sites/%7B5CBE9B20-93F0-4ECA-B07C-188D88398A31%7D/uploads/Wind_Energy_Facility_Ordinance.pdf
Maine | Knox | Appleton | Town | 2301301465 | Color |  |  | A Wind Turbine shall be a non-obtrusive color such as white, off-white or gray, or as may otherwise be required by another governmental agency with jurisdiction over the Wind Energy Facility. |  |  |  | 12.11 Visual Appearance |  | https://appleton.maine.gov/vertical/sites/%7B5CBE9B20-93F0-4ECA-B07C-188D88398A31%7D/uploads/Wind_Energy_Facility_Ordinance.pdf
Maine | Knox | Appleton | Town | 2301301465 | Decommissioning |  |  | The Applicant shall prepare a decommissioning plan in conformance with Appendix C. Appendix C requires a plan for decommissioning a Type 3 Wind Energy Facility including: a description of the trigger for implementing the decommissioning plan (with a rebuttable presumption if no electricity is generated for 12 months); removal of all Wind Turbines, associated foundations to a depth of 24 inches, buildings, cabling, electrical components, and any other Associated Facilities; grading and re-seeding of disturbed earth unless the landowner requests otherwise; an estimate of the total cost of decommissioning less salvage value; and demonstration of financial assurance (performance bond, surety bond, letter of credit, parental guarantee, or other acceptable form) for 100% of the total cost of decommissioning less salvage value. Section 9.9 states that if a permit for a Type 3 Wind Energy Facility expires, the Applicant shall implement pertinent provisions of the approved decommissioning plan. |  |  |  | 14.12 Decommissioning |  | https://appleton.maine.gov/vertical/sites/%7B5CBE9B20-93F0-4ECA-B07C-188D88398A31%7D/uploads/Wind_Energy_Facility_Ordinance.pdf
Maine | Knox | Appleton | Town | 2301301465 | Visual Impact |  |  | Section 14.5 requires that if a Type 3 Wind Energy Facility is proposed for location in or is visible from a Scenic Resource, the Applicant shall provide the PB a visual impact assessment that addresses the evaluation criteria in subsection 14.5.3. There is a rebuttable presumption that a visual impact assessment is not required for those portions of a Type 3 Wind Energy Facility that are located more than 3 miles, measured horizontally, from a Scenic Resource. The PB may require a visual impact assessment for portions located more than 3 miles and up to 8 miles from a Scenic Resource if it finds that a visual impact assessment is needed to determine if there is the potential for significant adverse effects on the Scenic Resource. The PB shall determine whether the Type 3 Wind Energy Facility significantly compromises views from a Scenic Resource such that the proposed facility has an unreasonable adverse effect on the scenic character or existing uses related to scenic character of that Scenic Resource. Section 10.2(5) lists a visual impact assessment, if required pursuant to section 14.5, as a submission requirement for Type 3 Wind Energy Facility applications. |  |  |  | 14.5 Effect on Scenic Resources |  | https://appleton.maine.gov/vertical/sites/%7B5CBE9B20-93F0-4ECA-B07C-188D88398A31%7D/uploads/Wind_Energy_Facility_Ordinance.pdf
Maine | Knox | Appleton | Town | 2301301465 | Climbing Prevention |  |  | A Wind Tower shall not be climbable up to a minimum of fifteen (15) feet above ground surface. All ground-mounted electrical and control equipment and all access doors to a Wind Turbine shall be labeled and secured to prevent unauthorized access. |  |  |  | 12.6 Access |  | https://appleton.maine.gov/vertical/sites/%7B5CBE9B20-93F0-4ECA-B07C-188D88398A31%7D/uploads/Wind_Energy_Facility_Ordinance.pdf
Maine | Knox | Appleton | Town | 2301301465 | Soil |  |  | Erosion of soil and sedimentation shall be minimized by employing â€œbest management practicesâ€ in the â€œMaine Erosion Control Handbook for Construction: Best Management Practicesâ€™, March 2003. The application for a Type 3 Wind Energy Facility shall include a maintenance plan for access roads, erosion and sedimentation controls and storm water management facilities, and a stormwater management plan stamped by a Maine-licensed professional engineer. |  |  |  | 12.9 Erosion Control |  | https://appleton.maine.gov/vertical/sites/%7B5CBE9B20-93F0-4ECA-B07C-188D88398A31%7D/uploads/Wind_Energy_Facility_Ordinance.pdf
Maine | Knox | Cushing | Town | 2301315780 | Property Line (Non-Participating) | 1.5 | tip-height-multiplier | MTs and WEFs shall be set back from all property lines at least 1.5 times the maximum height of the installation above grade. |  |  |  | 5.0 Standards B. Setbacks | 2015 | https://www.cushing.maine.gov/wp-content/uploads/2015/01/Wind_Turbine_Ordinance.pdf
Nebraska | Garfield |  | County | 31071 | Noise | 50 | dBA | No Commercial/Utility WECS shall exceed 50 dBA at the nearest structure occupied by humans. Exception: A Commercial/Utility WECS may exceed 50 dBA during periods of severe weather as defined by the US Weather Service. |  |  |  | 8.08.07 Special Safety and Design Standards and Additional Requirements | 2022 | https://garfieldcounty.ne.gov/pdfs/planning_zoning/Garfield%20County%20Zoning_new%20clean_070622.pdf
Maine | Knox | Cushing | Town | 2301315780 | Maximum Height | 80 | feet | The ordinance states that turbines with a capacity exceeding 1 kW shall be mounted on monopole towers, and the overall height of an installation including blades shall not exceed 80 feet. |  |  |  | 5.0 Standards, A. Construction, item 3 | 2015 | https://www.cushing.maine.gov/wp-content/uploads/2015/01/Wind_Turbine_Ordinance.pdf
Maine | Knox | Cushing | Town | 2301315780 | Blade Clearance | 25 | feet | The minimum distance between the blades of a Wind Energy Facility (WEF) and the ground or objects permanently fixed to the ground shall be 25 feet as measured at the lowest point in the arc of the blades. |  |  |  | 5.0 Standards | 2015 | https://www.cushing.maine.gov/wp-content/uploads/2015/01/Wind_Turbine_Ordinance.pdf
Maine | Knox | Cushing | Town | 2301315780 | Color |  |  | The ordinance explicitly enacts color or finish requirements for large wind energy systems defined as Wind Energy Facilities (WEFs). Specifically, Section 5.0 Standards, A. Construction, item 6 states: "The color of WEF and MT components shall be off-white, grey or another neutral color approved by the Planning Board." This is a clear and specific color requirement applicable to WEFs, which are defined as systems for the production of electrical power using wind. |  |  |  | 5.0 Standards | 2015 | https://www.cushing.maine.gov/wp-content/uploads/2015/01/Wind_Turbine_Ordinance.pdf
Maine | Knox | Cushing | Town | 2301315780 | Signage |  |  | WEFs shall not display signs or advertising except to identify the turbine manufacturer, the WEF ownerâ€™s emergency contact information, and warnings required by law. |  |  |  | 5.0 Standards | 2015 | https://www.cushing.maine.gov/wp-content/uploads/2015/01/Wind_Turbine_Ordinance.pdf
Maine | Knox | Hope | Town | 2301333840 | Structures (Non-Participating) | 1.5 | tip-height-multiplier | Wind turbines shall be set back from occupied buildings not on the same lot a distance equal to 1.5 times the total height of the wind turbine, as measured from the ground to the tip of the blade at its highest point. |  |  |  | 5.3.39. Wind Turbines | 2024 | https://webgen1files.revize.com/hopeme/Documents/Ordinance/Hope_Land_Use_Ordinance_-_8.13.24.pdf
Maine | Knox | Hope | Town | 2301333840 | Property Line (Non-Participating) | 1.5 | tip-height-multiplier | Wind turbines shall be set back from all property lines ... a distance equal to 1.5 times the total height of the wind turbine, as measured from the ground to the tip of the blade at its highest point. |  |  |  | 5.3.39. Wind Turbines | 2024 | https://webgen1files.revize.com/hopeme/Documents/Ordinance/Hope_Land_Use_Ordinance_-_8.13.24.pdf
Maine | Knox | Hope | Town | 2301333840 | Roads | 1.5 | tip-height-multiplier | Wind turbines shall be set back from all public ways a distance equal to 1.5 times the total height of the wind turbine, as measured from the ground to the tip of the blade at its highest point. This applies to Wind Energy Facilities, defined as facilities supplying electricity to off-site customers. |  |  |  | 5.3.39. Wind Turbines | 2024 | https://webgen1files.revize.com/hopeme/Documents/Ordinance/Hope_Land_Use_Ordinance_-_8.13.24.pdf
Nebraska | Greeley |  | County | 31077 | Noise | 50 | dBA | No commercial/ Utility WECS shall exceed 50 dBA at the nearest structure occupied by humans. Exception: a commercial/ utility WECS may exceed 50 dBA during periods of severe weather as defined by the US Weather Service. |  |  |  | 8.73 COMMERCIAL/ UTILITY GRADE WIND ENERGY SYSTEMS |  | https://greeleycounty.ne.gov/pdfs/planning_zoning/zoning_regulations.pdf
Maine | Knox | Hope | Town | 2301333840 | Maximum Height | 100 | feet | The maximum height of any wind turbine, as measured from the ground to the tip of the blade at its highest point, shall not exceed 100 feet. This applies to wind turbines including those defined as Wind Energy Facilities. |  |  |  | 5.3.39. Wind Turbines | 2024 | https://webgen1files.revize.com/hopeme/Documents/Ordinance/Hope_Land_Use_Ordinance_-_8.13.24.pdf
Maine | Knox | Hope | Town | 2301333840 | Shadow Flicker | 0 | hr/year | Wind Energy Facilities, as defined in this Ordinance, are prohibited in all districts (Section 4.6.2 and 5.3.39.C), effectively setting the maximum shadow flicker allowed to 0 hours per year. For commercial wind turbines, the ordinance requires that "Wind turbines shall be sited in a manner that minimizes shadow flicker on adjacent properties" (Section 5.3.39.D.4), but no explicit numerical limit is provided. The units for shadow flicker are assumed to be hours per year (hr/year). |  |  |  | 5.3.39. Wind Turbines | 2024 | https://webgen1files.revize.com/hopeme/Documents/Ordinance/Hope_Land_Use_Ordinance_-_8.13.24.pdf
Maine | Knox | Hope | Town | 2301333840 | Decommissioning |  |  | Any wind turbine that is not operated for a period of twelve (12) consecutive months shall be considered abandoned and shall be removed by the owner within ninety (90) days of receipt of notice from the Code Enforcement Officer. Upon abandonment or the end of the useful life of the wind turbine, the owner shall remove the wind turbine and all associated equipment and restore the site to its original condition. |  |  |  | 5.3.39. Wind Turbines | 2024 | https://webgen1files.revize.com/hopeme/Documents/Ordinance/Hope_Land_Use_Ordinance_-_8.13.24.pdf
Maine | Knox | Hope | Town | 2301333840 | Lighting |  |  | No lighting shall be installed on wind turbines except as required by the Federal Aviation Administration (FAA). |  |  |  | 5.3.39. Wind Turbines | 2024 | https://webgen1files.revize.com/hopeme/Documents/Ordinance/Hope_Land_Use_Ordinance_-_8.13.24.pdf
Maine | Knox | Hope | Town | 2301333840 | Prohibitions |  |  | Wind Energy Facilities, as defined in this Ordinance, are prohibited in all districts. Section 5.3.39.C states: 'Wind Energy Facilities, as defined in this Ordinance, are prohibited in all districts.' The prohibition is unconditional and does not have an expiration date. Additionally, section 4.6.2 shows 'Wind Energy Facility' use is marked as 'No' in all listed districts. |  |  |  | 5.3.39. Wind Turbines | 2024 | https://webgen1files.revize.com/hopeme/Documents/Ordinance/Hope_Land_Use_Ordinance_-_8.13.24.pdf
Maine | Knox | Hope | Town | 2301333840 | Signage |  |  | No advertising or signage shall be placed on any wind turbine. Wind Energy Facilities, as defined in this Ordinance, are prohibited in all districts. All wind turbines require a permit from the Planning Board and must comply with all applicable standards in this Ordinance. |  |  |  | 5.3.39. Wind Turbines | 2024 | https://webgen1files.revize.com/hopeme/Documents/Ordinance/Hope_Land_Use_Ordinance_-_8.13.24.pdf
Maine | Knox | Hope | Town | 2301333840 | Primary Use Districts | ['HCV', 'RR', 'SHV'] |  | Wind Turbine, Commercial is permitted by right (PB) in the HCV, RR, and SHV districts (4.6.1). Additionally, wind turbines shall be a permitted use in all Districts (5.3.39.1.a). |  |  |  | 4.6.1. COMMERCIAL USES and 5.3.39. Wind Turbines | 2024 | https://webgen1files.revize.com/hopeme/Documents/Ordinance/Hope_Land_Use_Ordinance_-_8.13.24.pdf
Maine | Knox | Hope | Town | 2301333840 | Special Use Districts | ['HCV', 'RR', 'SHV'] |  | Wind Turbine, Commercial is listed as 'PB' in districts HCV, RR, and SHV, indicating that it requires Planning Board approval. Section 5.3.39.1.a states that 'Wind turbines shall be a permitted use in all Districts,' but the commercial classification and 'PB' designation clarify that commercial turbines require approval by the Planning Board, constituting a special use or conditional use permitting process. |  |  |  | 4.6.1. COMMERCIAL USES | 2024 | https://webgen1files.revize.com/hopeme/Documents/Ordinance/Hope_Land_Use_Ordinance_-_8.13.24.pdf
Maine | Knox | Rockport | Town | 2301363660 | Prohibitions |  |  | Any wind energy system larger than the standards outlined in this Section is prohibited in all districts. |  |  |  | 812.6 Prohibitions | 2018 | https://rockportmaine.gov/vertical/sites/%7B6F0724F7-400D-4D0B-B299-FF5E21F5B92A%7D/uploads/2018_Rockport_Land_Use_Ordinance.pdf
Maine | Knox | Rockport | Town | 2301363660 | Primary Use Districts |  |  | Wind energy systems shall be a permitted use in all Districts. Each parcel shall be limited to one small wind energy system. Wind energy system towers shall not exceed a maximum height of 100 ft. except school parcels which shall not exceed a maximum height of 140 ft. above existing grade. Wind energy system towers shall not be lighted unless required by the Federal Aviation Administration (FAA). Any wind energy system larger than the standards outlined in this Section is prohibited in all districts. |  |  |  | 812. Wind Energy Systems | 2018 | https://rockportmaine.gov/vertical/sites/%7B6F0724F7-400D-4D0B-B299-FF5E21F5B92A%7D/uploads/2018_Rockport_Land_Use_Ordinance.pdf
Maine | Knox | Rockport | Town | 2301363660 | Accessory Use Districts |  |  | Section 812.2 states that 'Wind energy systems shall be a permitted use in all Districts,' referring to Small Wind Energy Systems as indicated by the section title 'Siting Requirements for Small Wind Energy Systems.' No specific district names or abbreviations are provided. Additionally, section 812.6 prohibits any wind energy system larger than the standards outlined in this Section in all districts. |  |  |  | 812. Wind Energy Systems | 2018 | https://rockportmaine.gov/vertical/sites/%7B6F0724F7-400D-4D0B-B299-FF5E21F5B92A%7D/uploads/2018_Rockport_Land_Use_Ordinance.pdf
Maine | Knox | St. George | Town | 2301365130 | Property Line (Non-Participating) | 1.1 | tip-height-multiplier | Towers shall be set back a distance equal to 110 percent of its height from all property lines, unless written permission is granted from the affected landowner or neighbor. The Planning Board may accept restrictive easements on abutting parcels to satisfy setback requirements. |  |  |  | SECTION 1903. SETBACKS. |  | https://core-docs.s3.us-east-1.amazonaws.com/documents/asset/uploaded_file/5142/TOSG/4788689/Land_Use_Ordinance.pdf
Maine | Knox | St. George | Town | 2301365130 | Roads | 1.1 | tip-height-multiplier | Towers shall be set back a distance equal to 110 percent of its height from any public or private road right of way, unless written permission is granted by the Town or a state entity with jurisdiction over the road or the owner of a private road right-of-way. |  |  |  | SECTION 1903. SETBACKS. |  | https://core-docs.s3.us-east-1.amazonaws.com/documents/asset/uploaded_file/5142/TOSG/4788689/Land_Use_Ordinance.pdf
Maine | Knox | St. George | Town | 2301365130 | Transmission | 1.1 | tip-height-multiplier | Towers shall be set back a distance equal to 110 percent of its height from any overhead utility lines, unless written permission is granted by the utility. |  |  |  | SECTION 1903. SETBACKS. |  | https://core-docs.s3.us-east-1.amazonaws.com/documents/asset/uploaded_file/5142/TOSG/4788689/Land_Use_Ordinance.pdf
Nebraska | Hall |  | County | 31079 | Noise | 50 | dBA | No Commercial/Utility WECS shall exceed 50 dBA at the nearest structure or use occupied by humans. The unit dBA refers to decibels adjusted for human hearing sensitivity. |  |  |  | 6.03.04 Commercial/Utility Grade Wind Energy Conversion Systems | 2022 | https://core-docs.s3.us-east-1.amazonaws.com/documents/asset/uploaded_file/5042/CGI/5001439/updated_7-19-2022_HallCoZoningadopted_Website.pdf
Maine | Knox | St. George | Town | 2301365130 | Blade Clearance | 15 | feet | For wind energy systems the minimum distance between the ground and any protruding blade shall be 15 feet as measured at the lowest point of the arc of the blade. |  |  |  | SECTION 1905. DESIGN REQUIREMENTS |  | https://core-docs.s3.us-east-1.amazonaws.com/documents/asset/uploaded_file/5142/TOSG/4788689/Land_Use_Ordinance.pdf
Maine | Knox | St. George | Town | 2301365130 | Color |  |  | Towers shall maintain a galvanized steel finish (non-reflective surface) unless Federal Aviation Administration standards require otherwise or unless the owner is attempting to conform the tower to the surrounding environment and architecture, in which case it may be painted to reduce visual obtrusiveness. |  |  |  | SECTION 1905. DESIGN REQUIREMENTS. |  | https://core-docs.s3.us-east-1.amazonaws.com/documents/asset/uploaded_file/5142/TOSG/4788689/Land_Use_Ordinance.pdf
Maine | Knox | St. George | Town | 2301365130 | Lighting |  |  | Towers shall be lighted when required by the Federal Aviation Administration or at the discretion of the Planning Board. |  |  |  | SECTION 1905. DESIGN REQUIREMENTS |  | https://core-docs.s3.us-east-1.amazonaws.com/documents/asset/uploaded_file/5142/TOSG/4788689/Land_Use_Ordinance.pdf
Maine | Knox | St. George | Town | 2301365130 | Climbing Prevention |  |  | The tower shall be designed and installed such that public access by step bolts or a ladder is prevented for a minimum of 12 feet above the ground, or a locked anti-climb device is installed on the tower, or a locked protective fence at least six feet in height encloses the tower. |  |  |  | SECTION 1905. DESIGN REQUIREMENTS. |  | https://core-docs.s3.us-east-1.amazonaws.com/documents/asset/uploaded_file/5142/TOSG/4788689/Land_Use_Ordinance.pdf
Maine | Knox | St. George | Town | 2301365130 | Signage |  |  | Towers shall not display any permanent or temporary signs, writing, symbols, logos, or any graphic representation of any kind, except signs warning of safety hazards. |  |  |  | SECTION 1905. DESIGN REQUIREMENTS |  | https://core-docs.s3.us-east-1.amazonaws.com/documents/asset/uploaded_file/5142/TOSG/4788689/Land_Use_Ordinance.pdf
Maine | Knox | Thomaston | Town | 2301376365 | Property Line (Non-Participating) | 1 | tip-height-multiplier | All parts of the WECS shall be setback from all property lines a distance equal to the height of the wind-system structure measured from the ground to the systemâ€™s highest point and the required minimum setback of the district in which it is located. |  |  |  | 740.4 Setbacks | 2025 | https://thomastonmaine.gov/vertical/sites/%7B96E8F1E7-2E12-4DA6-B00A-A7D31940B917%7D/uploads/02.05.25_LUO.Updates.pdf
Nebraska | Hayes |  | County | 31085 | Noise | 50 | dBA | Commercial/utility WES shall not exceed fifty (50) db(A) at the nearest occupied dwelling. The unit is expressed as dBA, a standard noise measurement unit. |  |  |  | SECTION 1601 GENERAL STANDARDS | 2011 | https://hayescounty.ne.gov/pdfs/planning_zoning/2011_zoning_regulations.pdf
Maine | Knox | Thomaston | Town | 2301376365 | Maximum Height | 140 | feet | Section 740.5 states: 'A WECS shall have a maximum height of 80 feet in all districts as measured from the ground level to the systemâ€™s highest point except for the commercial and Industrial districts where the maximum height shall be 140 feet as measured from the ground level to the systemâ€™s highest point.' This applies to WECS with a maximum capacity of 100 KW in Commercial and Industrial districts as established in Section 740.3. |  |  |  | 740.5 Height | 2025 | https://thomastonmaine.gov/vertical/sites/%7B96E8F1E7-2E12-4DA6-B00A-A7D31940B917%7D/uploads/02.05.25_LUO.Updates.pdf
Maine | Knox | Thomaston | Town | 2301376365 | Maximum Project Size | 3 | turbine(s) per parcel/lot | On lots less than five (5) acres, no more than one (1) WECS shall be allowed. On lots of five acres or more, up to three (3) WECS shall be allowed. This explicitly limits the maximum project size in terms of the number of turbines for WECS with a maximum capacity of 100 KW in Commercial and Industrial districts. |  |  |  | 740.2 Location | 2025 | https://thomastonmaine.gov/vertical/sites/%7B96E8F1E7-2E12-4DA6-B00A-A7D31940B917%7D/uploads/02.05.25_LUO.Updates.pdf
Maine | Knox | Thomaston | Town | 2301376365 | Blade Clearance | 25 | feet | The minimum distance between the ground and any wind-turbine blades of a WECS shall be 25 feet as measured at the lowest arc of the blades. This applies to WECS including those with a maximum capacity of 100 KW in Commercial and Industrial districts. |  |  |  | 740.8 Design Standards | 2025 | https://thomastonmaine.gov/vertical/sites/%7B96E8F1E7-2E12-4DA6-B00A-A7D31940B917%7D/uploads/02.05.25_LUO.Updates.pdf
Maine | Knox | Thomaston | Town | 2301376365 | Color |  |  | The WECS shall be a non-reflective color that blends the system and its components into the surrounding landscape to the greatest extent possible and incorporates non-reflective surfaces to minimize any visual disruptions. |  |  |  | 740.8 Design Standards | 2025 | https://thomastonmaine.gov/vertical/sites/%7B96E8F1E7-2E12-4DA6-B00A-A7D31940B917%7D/uploads/02.05.25_LUO.Updates.pdf
Maine | Knox | Thomaston | Town | 2301376365 | Lighting |  |  | The WECS shall not be lit unless required by the FAA. |  |  |  | 740.8 Design Standards | 2025 | https://thomastonmaine.gov/vertical/sites/%7B96E8F1E7-2E12-4DA6-B00A-A7D31940B917%7D/uploads/02.05.25_LUO.Updates.pdf
Maine | Knox | Thomaston | Town | 2301376365 | Visual Impact |  |  | Section 740.7.9 states that the Planning Board may require a scenic assessment consisting of one or more of the following: a visual analysis composed of elevation drawings of the proposed WECS and any other proposed structures, showing height above ground level and color treatment; a landscaping plan indicating the proposed placement of the facility on the site; and a narrative discussing the extent to which the WECS would be visible from a designated scenic resource. This applies to WECS with a maximum capacity of 100 KW in Commercial and Industrial districts. |  |  |  | 740.7 Submission Requirements | 2025 | https://thomastonmaine.gov/vertical/sites/%7B96E8F1E7-2E12-4DA6-B00A-A7D31940B917%7D/uploads/02.05.25_LUO.Updates.pdf
Maine | Knox | Thomaston | Town | 2301376365 | Climbing Prevention |  |  | The ordinance sets standards for wind-energy conversion systems (WECS) including a maximum capacity of 100 KW in Commercial and Industrial districts. It explicitly requires that "The WECS shall be designed and installed such that public access via step bolts, or a ladder is prevented for a minimum of 12 feet above the ground." |  |  |  | 740.8 Design Standards | 2025 | https://thomastonmaine.gov/vertical/sites/%7B96E8F1E7-2E12-4DA6-B00A-A7D31940B917%7D/uploads/02.05.25_LUO.Updates.pdf
Maine | Knox | Thomaston | Town | 2301376365 | Signage |  |  | Section 740.8.8 states: 'The WECS shall not display any permanent or temporary signs, writing, symbols, logos or any graphic representation of any kind except appropriate manufacturerâ€™s or installerâ€™s identification and warning signs.' This applies to WECS with a maximum capacity of 100 KW in Commercial and Industrial districts. |  |  |  | 740.8 Design Standards | 2025 | https://thomastonmaine.gov/vertical/sites/%7B96E8F1E7-2E12-4DA6-B00A-A7D31940B917%7D/uploads/02.05.25_LUO.Updates.pdf
Maine | Knox | Thomaston | Town | 2301376365 | Primary Use Districts | ['Commercial district', 'Industrial district'] |  | A WECS is a permitted use in all districts. The maximum capacity shall be 10 KW in all districts except for the Commercial, and Industrial districts where the maximum capacity shall be 100 KW. The maximum height shall be 80 feet in all districts except for the Commercial and Industrial districts where the maximum height shall be 140 feet. |  |  |  | ARTICLE V WIND-ENERGY CONVERSION SYSTEM Section 740 Authority | 2025 | https://thomastonmaine.gov/vertical/sites/%7B96E8F1E7-2E12-4DA6-B00A-A7D31940B917%7D/uploads/02.05.25_LUO.Updates.pdf
Maine | Knox | Union | Town | 2301378115 | Structures (Non-Participating) | 100 | feet | The WECA shall be designed and sited so that shadow flicker and blade reflection will not fall on any occupied building on a non-participating landownerâ€™s property plus an additional 100 foot boundary surrounding the exterior of the occupied building. |  |  |  | 5.10. WIND ENERGY CONVERSION ARRAYS (WECA) | 2025 | https://www.union.maine.gov/vertical/sites/%7B45C83186-1E71-4F7C-A6A6-4C9EBBC99C05%7D/uploads/Land_Use_Ordinance_-_Amended_June_10_2025.pdf
Maine | Knox | Union | Town | 2301378115 | Property Line (Non-Participating) | 1 | tip-height-multiplier | All parts of the WECA shall be setback from all property lines a distance equal to the height of the wind-system structure measured from the ground to the systemâ€™s highest point plus the required minimum setback of the district in which it is located. |  |  |  | 5.10. WIND ENERGY CONVERSION ARRAYS (WECA) | 2025 | https://www.union.maine.gov/vertical/sites/%7B45C83186-1E71-4F7C-A6A6-4C9EBBC99C05%7D/uploads/Land_Use_Ordinance_-_Amended_June_10_2025.pdf
Nebraska | Howard |  | County | 31093 | Noise | 50 | dBA | No Commercial/Utility WECS shall exceed 50 dBA at the nearest structure occupied by humans. Exception: a Commercial/Utility WECS may exceed 50 dBA during periods of severe weather as defined by the US Weather Service. |  |  |  | SECTION 7 Special Safety and Design Standards |  | https://howardcounty.ne.gov/pdfs/planning_zoning/zoning_regulations.pdf
Maine | Knox | Union | Town | 2301378115 | Maximum Height | 140 | feet | Each WECA unit shall have a maximum height of 50 feet in all districts except for the Rural and Commercial districts where the maximum height shall be 140 feet as measured from the ground level to the systemâ€™s highest point. |  |  |  | 5.10. WIND ENERGY CONVERSION ARRAYS (WECA) | 2025 | https://www.union.maine.gov/vertical/sites/%7B45C83186-1E71-4F7C-A6A6-4C9EBBC99C05%7D/uploads/Land_Use_Ordinance_-_Amended_June_10_2025.pdf
Maine | Knox | Union | Town | 2301378115 | Shadow Flicker | 0 | hr/year | The WECA shall be designed and sited so that shadow flicker will not fall on any occupied building on a non-participating landownerâ€™s property plus an additional 100 foot boundary surrounding the exterior of the occupied building, the entire outdoor public area surrounding schools, churches and public buildings, and public roads with a posted speed limit greater than 25 MPH. This effectively prohibits shadow flicker on these receptors, corresponding to a maximum shadow flicker of 0 hr/year. |  |  |  | 5.10. WIND ENERGY CONVERSION ARRAYS (WECA) | 2025 | https://www.union.maine.gov/vertical/sites/%7B45C83186-1E71-4F7C-A6A6-4C9EBBC99C05%7D/uploads/Land_Use_Ordinance_-_Amended_June_10_2025.pdf
Maine | Knox | Union | Town | 2301378115 | Blade Clearance | 25 | feet | The minimum distance between the ground and any wind-turbine blades of a WECA unit shall be 25 feet as measured at the lowest arc of the blades. This applies to WECA units allowed up to 140 feet in height in the Rural and Commercial districts. |  |  |  | 5.10. WIND ENERGY CONVERSION ARRAYS (WECA) | 2025 | https://www.union.maine.gov/vertical/sites/%7B45C83186-1E71-4F7C-A6A6-4C9EBBC99C05%7D/uploads/Land_Use_Ordinance_-_Amended_June_10_2025.pdf
Maine | Knox | Union | Town | 2301378115 | Color |  |  | The WECA units shall be a non-reflective color that blends the system and its components into the surrounding landscape to the greatest extent possible and incorporates non-reflective surfaces to minimize any visual disruptions. |  |  |  | 5.10. WIND ENERGY CONVERSION ARRAYS (WECA) | 2025 | https://www.union.maine.gov/vertical/sites/%7B45C83186-1E71-4F7C-A6A6-4C9EBBC99C05%7D/uploads/Land_Use_Ordinance_-_Amended_June_10_2025.pdf
Maine | Knox | Union | Town | 2301378115 | Lighting |  |  | No WECA unit shall be lighted unless required by the FAA. |  |  |  | 5.10. WIND ENERGY CONVERSION ARRAYS (WECA) | 2025 | https://www.union.maine.gov/vertical/sites/%7B45C83186-1E71-4F7C-A6A6-4C9EBBC99C05%7D/uploads/Land_Use_Ordinance_-_Amended_June_10_2025.pdf
Maine | Knox | Union | Town | 2301378115 | Climbing Prevention |  |  | The WECA units allowed up to 140 feet in height in Rural and Commercial Districts must be designed and installed such that public access via step bolts, or a ladder is prevented on each unit for a minimum of 12 feet above the ground. |  |  |  | 5.10. WIND ENERGY CONVERSION ARRAYS (WECA) | 2025 | https://www.union.maine.gov/vertical/sites/%7B45C83186-1E71-4F7C-A6A6-4C9EBBC99C05%7D/uploads/Land_Use_Ordinance_-_Amended_June_10_2025.pdf
Maine | Knox | Union | Town | 2301378115 | Primary Use Districts | ['Commercial District', 'Rural District'] |  | Wind energy facilities exceeding fifty (50) feet in height shall be permitted only in the Commercial and Rural Districts. A single wind energy facility not over fifty (50) feet in height shall be an allowed use in any district. Applications for one (1) fifty (50) ft. or less wind energy facilities complying with 1.10.3.30a may be dispositioned by the CEO. |  |  |  | 1.10.3.31. Wind Energy Facilities | 2025 | https://www.union.maine.gov/vertical/sites/%7B45C83186-1E71-4F7C-A6A6-4C9EBBC99C05%7D/uploads/Land_Use_Ordinance_-_Amended_June_10_2025.pdf
Maine | Knox | Union | Town | 2301378115 | Special Use Districts | ['Commercial District', 'Rural District'] |  | Wind energy facilities exceeding fifty (50) feet in height shall be permitted only in the Commercial and Rural Districts and require approval by the Planning Board (PB). Applications for one (1) fifty (50) ft. or less wind energy facilities may be dispositioned by the CEO. A single wind energy facility not over fifty (50) feet in height is an allowed use in any district. |  |  |  | 1.10.3.31. Wind Energy Facilities | 2025 | https://www.union.maine.gov/vertical/sites/%7B45C83186-1E71-4F7C-A6A6-4C9EBBC99C05%7D/uploads/Land_Use_Ordinance_-_Amended_June_10_2025.pdf
Maine | Knox | Vinalhaven | Town | 2301379130 | Structures (Non-Participating) | 1.25 | tip-height-multiplier | Large wind power facility: Minimum of 1.25 times Total Height of the turbine from the nearest residential structure. |  |  |  | F. Development/Performance Standards |  | https://www.townofvinalhaven.org/government/files/land-use-wind-power-facility
Maine | Knox | Vinalhaven | Town | 2301379130 | Property Line (Non-Participating) | 1.25 | tip-height-multiplier | Large wind power facility: Minimum of 1.25 times Total Height of the turbine from lot lines. This may be increased at the discretion of the Planning Board. |  |  |  | F. Development/Performance Standards, 1. Dimensional Requirements, c. Safety Setbacks, i. Setbacks from Lot Lines |  | https://www.townofvinalhaven.org/government/files/land-use-wind-power-facility
Maine | Knox | Vinalhaven | Town | 2301379130 | Roads | 1.25 | tip-height-multiplier | Large wind power facility: Minimum of 1.25 times Total Height of the turbine from the edge of any public road or highway. This may be increased at the discretion of the Planning Board. |  |  |  | F. Development/Performance Standards, 1. Dimensional Requirements, c. Safety Setbacks, iii. Setbacks from Public Roads and Highways |  | https://www.townofvinalhaven.org/government/files/land-use-wind-power-facility
Maine | Knox | Vinalhaven | Town | 2301379130 | Maximum Height | 450 | feet | The total height of a turbine at a large wind power facility shall not exceed four hundred fifty (450) feet in height. |  |  |  | F. Development/Performance Standards |  | https://www.townofvinalhaven.org/government/files/land-use-wind-power-facility
Maine | Knox | Vinalhaven | Town | 2301379130 | Maximum Project Size | 5 | turbines | No more than a total of five (5) turbines capable of generating 660 Kw or more each may be constructed in the Town of Vinalhaven. This limit applies specifically to large wind power facilities, which are defined as having more than four turbines. |  |  |  | H. General Conditions |  | https://www.townofvinalhaven.org/government/files/land-use-wind-power-facility
Maine | Knox | Vinalhaven | Town | 2301379130 | Color |  |  | Wind power facilities shall be painted a non-obtrusive (e.g., light environmental color such as white, gray, or beige) color that is non-reflective. The design of wind power facility components, buildings and related structures shall, to the extent reasonably possible, use materials, colors, textures, screening and landscaping that will blend them into the natural setting and the existing environment. |  |  |  | F. Development/Performance Standards, 14. Color and Finish |  | https://www.townofvinalhaven.org/government/files/land-use-wind-power-facility
Maine | Knox | Vinalhaven | Town | 2301379130 | Decommissioning |  |  | The ordinance requires that the applicant, developer, owner, and operator of a large wind power facility provide and maintain a bond or other appropriate form of security to cover the entire cost of removal and site restoration. The removal and site restoration plan must be prepared and certified by a Licensed Professional Engineer and approved by the Board of Selectmen. The plan shall identify removal of all buildings, structures, and other components of the wind power facility, including road repair costs and re-vegetation necessary to return the property to its pre-wind power facility condition. The bond or security must have an inflation correction provision and be maintained during the entire term of use and operation up to completion to the satisfaction of the Town. These requirements apply specifically to large wind power facilities, defined as having more than four turbines. |  |  |  | Section 20. WIND POWER FACILITY |  | https://www.townofvinalhaven.org/government/files/land-use-wind-power-facility
Maine | Knox | Vinalhaven | Town | 2301379130 | Lighting |  |  | Lighting for wind power facilities shall comply with all applicable local, state and federal ordinances, statutes, laws, judicial or administrative decisions and regulations including but not limited to FAA regulations. Additionally and to the greatest extent practical lighting shall take into account â€œbest practicesâ€ as to protection and preservation of avian wildlife including but not limited to lighting color, number, timing and duration of strobe, direction and intensity. Current â€œbest practicesâ€ indicate that, unless otherwise required by the FAA, only white (preferable) or red strobe lights should be used at night, and these should be the minimum number, minimum intensity, minimum number of flashes per minute (longest duration between flashes) allowable by the FAA and the use of solid red or pulsating red warning lights at night should be avoided. |  |  |  | F. Development/Performance Standards, 15. Lighting |  | https://www.townofvinalhaven.org/government/files/land-use-wind-power-facility
Maine | Knox | Vinalhaven | Town | 2301379130 | Visual Impact |  |  | The ordinance requires that the applicant for a large wind power facility provide 3â€X5â€ color photographs showing the view from the proposed site in a 360 degree arc and from all principal structures within one mile to illustrate possible viewscape impact (Section B.2.ee.i). The Planning Board shall assess the viewscape impact with regard to the number of residences affected and consider topography, forested lands, and terrain shielding the wind power facilities from view (Section F.4). Wind power facilities with significant viewscape impact on residences may be denied permits on that basis alone. |  |  |  | Section 20. WIND POWER FACILITY |  | https://www.townofvinalhaven.org/government/files/land-use-wind-power-facility
Maine | Knox | Vinalhaven | Town | 2301379130 | Climbing Prevention |  |  | Wind power facilities shall not be climbable beyond 15 feet above ground level. |  |  |  | F. Development/Performance Standards |  | https://www.townofvinalhaven.org/government/files/land-use-wind-power-facility
Maine | Knox | Vinalhaven | Town | 2301379130 | Signage |  |  | Appropriate warning signage shall be placed on each component of the wind power facility including but not limited to the towers, electrical equipment, accessory structure(s) and wind power facility entrances. No advertising sign or logo other than a manufacturer's name or logo shall be placed or painted on any wind power facility. A wind power facility permit may allow the placement of no more than two advertising signs relating to the development of the site, but no sign shall exceed 15 square feet in surface area or eight feet in height. |  |  |  | F. Development/Performance Standards |  | https://www.townofvinalhaven.org/government/files/land-use-wind-power-facility
Maine | Knox | Vinalhaven | Town | 2301379130 | Soil |  |  | Section 10. Erosion Control requires all applications and wind power facilities to comply with soil/erosion control standards set forth within the Vinalhaven Land Use Ordinance standards and must ensure to the greatest extent practical that erosion is controlled and minimized. Table A: Wind Power Facility Application Components requires an Erosion Control Plan for Large wind power facilities. Removal and Site Restoration provisions (items gg and hh) require removal of unsafe or inoperable components and site restoration including re-vegetation necessary to return the property to the condition existing prior to establishment of the wind power facility. |  |  |  | F. Development/Performance Standards |  | https://www.townofvinalhaven.org/government/files/land-use-wind-power-facility
Maine | Knox | Vinalhaven | Town | 2301379130 | Special Use Districts | ['RC', 'RP', 'WD', 'RM-1', 'RM-2', 'RM-3'] |  | Wind power facilities are allowed by permit in the RC, RP, WD, RM-1, RM-2, and RM-3 Zoning Districts of the Town of Vinalhaven. In all other Zoning Districts, including the Airport Overlay District and the Village Overlay District, wind power facilities are prohibited. All permits issued pursuant to this Ordinance for a wind power facility shall be issued by the Planning Board. |  |  |  | B. Permit Application 1. Permitted Uses. |  | https://www.townofvinalhaven.org/government/files/land-use-wind-power-facility
Maine | Knox | Washington | Town | 2301380425 | Property Line (Non-Participating) | 1 | tip-height-multiplier | All parts of the WECA shall be setback from all property lines a distance equal to the height of the wind-system structure measured from the ground to the systemâ€™s highest point plus the required minimum setback of the district in which it is located. |  |  |  | Section 10. Wind Energy Conversion Arrays (WECA) | 2024 | https://webgen1files1.revize.com/washingtonme/Document%20Center/Ordinances/Final%20Land%20Use%20Ord%20as%20Amended%203-30-2024.pdf
Nebraska | Kearney |  | County | 31099 | Noise | 50 | dBA | No Commercial/Utility WECS shall exceed 50 dBA at the nearest structure or use occupied by humans. |  |  |  | 7.32 COMMERCIAL/UTILITY GRADE WIND ENERGY SYSTEMS |  | https://kearneycounty.ne.gov/pdfs/planning_zoning/zoning_regulations.pdf
Maine | Knox | Washington | Town | 2301380425 | Maximum Height | 80 | feet | Each WECA unit shall have a maximum height of 80 feet in all districts as measured from the ground level to the systemâ€™s highest point except for the Rural/Commercial, Farm and Forest, and Planned Development districts where the maximum height shall be 140 feet as measured from the ground level to the systemâ€™s highest point. |  |  |  | Section 10. Wind Energy Conversion Arrays (WECA) | 2024 | https://webgen1files1.revize.com/washingtonme/Document%20Center/Ordinances/Final%20Land%20Use%20Ord%20as%20Amended%203-30-2024.pdf
Maine | Knox | Washington | Town | 2301380425 | Shadow Flicker | 10 | hr/year | The WECA shall be designed and sited so that shadow flicker and/or blade reflection will not fall on any occupied building on a non-participating landownerâ€™s property plus an additional 100 foot boundary, outdoor public areas surrounding schools, churches, public buildings, and public roads with speed limits greater than 25 mph. The shadow flicker or reflection shall not exceed 10 hours per year for any given shadow flicker receptor. |  |  |  | Section 10. Wind Energy Conversion Arrays (WECA) | 2024 | https://webgen1files1.revize.com/washingtonme/Document%20Center/Ordinances/Final%20Land%20Use%20Ord%20as%20Amended%203-30-2024.pdf
Maine | Knox | Washington | Town | 2301380425 | Blade Clearance | 25 | feet | The minimum distance between the ground and any wind-turbine blades of a WECA unit shall be 25 feet as measured at the lowest arc of the blades. |  |  |  | Section 10. Wind Energy Conversion Arrays (WECA) | 2024 | https://webgen1files1.revize.com/washingtonme/Document%20Center/Ordinances/Final%20Land%20Use%20Ord%20as%20Amended%203-30-2024.pdf
Maine | Knox | Washington | Town | 2301380425 | Color |  |  | The WECA units shall be a non-reflective color that blends the system and its components into the surrounding landscape to the greatest extent possible and incorporates non-reflective surfaces to minimize any visual disruptions. |  |  |  | Section 10. Wind Energy Conversion Arrays (WECA) | 2024 | https://webgen1files1.revize.com/washingtonme/Document%20Center/Ordinances/Final%20Land%20Use%20Ord%20as%20Amended%203-30-2024.pdf
Maine | Knox | Washington | Town | 2301380425 | Lighting |  |  | No WECA unit shall be lighted unless required by the FAA. |  |  |  | Section 10. Wind Energy Conversion Arrays (WECA) | 2024 | https://webgen1files1.revize.com/washingtonme/Document%20Center/Ordinances/Final%20Land%20Use%20Ord%20as%20Amended%203-30-2024.pdf
Maine | Knox | Washington | Town | 2301380425 | Climbing Prevention |  |  | The WECA shall be designed and installed such that public access via step bolts or a ladder is prevented on each unit for a minimum of 12 feet above the ground. |  |  |  | Section 10. Wind Energy Conversion Arrays (WECA) | 2024 | https://webgen1files1.revize.com/washingtonme/Document%20Center/Ordinances/Final%20Land%20Use%20Ord%20as%20Amended%203-30-2024.pdf
Maine | Knox | Washington | Town | 2301380425 | Special Use Districts | ['Rural/Commercial (RC) District', 'Farm and Forest (FF) District', 'Planned Development (PD) District'] |  | Arrays may be permitted in all districts subject to all requirements of securing site plan approval and a building permit. Each WECA unit shall have a maximum height of 80 feet in all districts except for the Rural/Commercial, Farm and Forest, and Planned Development districts where the maximum height shall be 140 feet. The WECA site plan applications require approval by the Planning Board, including an Avian and Bat Protection Plan. |  |  |  | Section 4. Location and Size; Section 10. Wind Energy Conversion Arrays (WECA) | 2024 | https://webgen1files1.revize.com/washingtonme/Document%20Center/Ordinances/Final%20Land%20Use%20Ord%20as%20Amended%203-30-2024.pdf
Maine | Lincoln | Boothbay | Town | 2301506050 | Property Line (Non-Participating) | 1.25 | tip-height-multiplier | Wind Turbines over 60 feet in height shall be placed on the lot so that the distance from any lot line shall be at least one hundred twenty-five (125) percent of the maximum height. The height of the turbine shall be measured to the maximum height of the rotating blades. |  |  |  | 11.19 |  | https://www.townofboothbay.org/sites/g/files/vyhlif311/f/uploads/boothbay_zoning_ordinance_amended_1.pdf
Maine | Lincoln | Boothbay | Town | 2301506050 | Minimum Lot Size | 40000 | square feet | Wind Turbines over 60 feet in height may be placed on lots with at least forty thousand (40,000) square feet. The lot size requirement is explicitly stated as a minimum for these turbines. |  |  |  | 11.19 |  | https://www.townofboothbay.org/sites/g/files/vyhlif311/f/uploads/boothbay_zoning_ordinance_amended_1.pdf
Maine | Lincoln | Boothbay | Town | 2301506050 | Primary Use Districts | ['BVC (BVC)', 'EBV (EBV)', 'SG (SG)', 'RMU (RMU)', 'CC (CC)', 'MB (MB)', 'MC (MC)', 'WP (WP)'] |  | Wind Turbines - Over 60 feet in height are permitted as a primary use (PR) in the BVC, EBV, SG, RMU, CC, MB, MC, and WP districts. In the EBV district, there is a conditional use (PR10) indicating special approval may be required. In other districts, they are either not permitted (N) or permitted with conditions. | [5 empty] | https://www.townofboothbay.org/sites/g/files/vyhlif311/f/uploads/boothbay_zoning_ordinance_amended_1.pdf
Maine | Lincoln | Boothbay | Town | 2301506050 | Special Use Districts | ['BVF', 'EBV', 'SG', 'RMU', 'CC', 'MB', 'MC', 'WRP', 'WP'] |  | Wind Turbines - Over 60 feet in height are permitted as special use (PR) in districts BVF, EBV, SG, RMU, CC, MB, MC, WRP, and WP, indicating they require approval by a permitting or special review process. In other districts, they are either not permitted (N) or have different designations. | [5 empty] | https://www.townofboothbay.org/sites/g/files/vyhlif311/f/uploads/boothbay_zoning_ordinance_amended_1.pdf
Maine | Lincoln | Boothbay | Town | 2301506050 | Accessory Use Districts | ['BVF', 'EBV (with footnote 10)', 'SG', 'RMU', 'CC', 'MB', 'MC', 'WRP', 'WP'] |  | Wind Turbines - Over 60 feet in height are marked 'PR' (permitted with restrictions or as accessory use) in the BVF, EBV (with footnote 10), SG, RMU, CC, MB, MC, WRP, and WP districts, indicating they are permitted as accessory or similar uses in these districts. Other districts show 'N' (not permitted). | [5 empty] | https://www.townofboothbay.org/sites/g/files/vyhlif311/f/uploads/boothbay_zoning_ordinance_amended_1.pdf
Maine | Oxford | Bethel | Town | 2301704825 | Property Line (Non-Participating) | 10560 | feet | A minimal distance of 2.0 miles (10,560 feet) is required from the outer edge of each CWT tower where it is attached to its concrete foundation to the closest point on any property line of any nonparticipating parcel as measured on a horizontal basis. |  |  |  | Â§ 160-1312. CWEF supplements to site plan review performance standards.8 |  | https://ecode360.com/BE2000/laws/LF1595002.pdf
Nebraska | Keith |  | County | 31101 | Noise | 50 | dBA | No commercial WES shall exceed 50 dBA at the nearest occupied dwelling. The unit dBA refers to decibels adjusted for the human ear's response to sound. |  |  |  | Section 5 Noise Levels and Shadow Flicker | 2025 | https://cms1files.revize.com/keithcounty/Zoning%20Regulations%206.4.24%20Volume%202%206.11.25.pdf
Maine | Oxford | Bethel | Town | 2301704825 | Maximum Height | 250 | feet | The total height of any Commercial Wind Turbine (CWT) shall not exceed 250 feet above grade at its base, as measured to the blade tips at their maximum distance above grade. This provision directly limits the maximum height of commercial wind turbines (CWTs), which are defined as part of Commercial Wind Energy Facilities (CWEFs). |  |  |  | Â§ 160-1312. CWEF supplements to site plan review performance standards |  | https://ecode360.com/BE2000/laws/LF1595002.pdf
Maine | Oxford | Bethel | Town | 2301704825 | Shadow Flicker | 10 | hr/year | Shadow flicker and blade reflection shall not result in more than 30 hours of flicker per year on any non-participating occupied building regardless of municipality location; more than 10 hours of flicker per year on any public or private road that interferes with traffic movement safety; or flicker at intersections of any public and/or private roads that interferes with traffic safety. The units for shadow flicker are hours per year (hr/year). |  |  |  | Â§ 160-1312.G.(8) |  | https://ecode360.com/BE2000/laws/LF1595002.pdf
Maine | Oxford | Bethel | Town | 2301704825 | Color |  |  | Towers and blades shall be painted white or gray or another non-reflective, unobtrusive color and reflections from the blades shall be minimized with non-reflective coatings on the blades. |  |  |  | Â§ 160-1312. CWEF supplements to site plan review performance standards |  | https://ecode360.com/BE2000/laws/LF1595002.pdf
Maine | Oxford | Bethel | Town | 2301704825 | Decommissioning |  |  | The ordinance explicitly enacts decommissioning requirements for Commercial Wind Energy Facilities (CWEFs) in the Town of Bethel. It defines decommissioning as "the process of removing the CWEF and restoring the site to the standards described in the applicant's original Maine DEP application and land use permit or to the state's standards in effect at the time of decommissioning, whichever are more restrictive to the owner/operator." The ordinance requires that "the CWEF shall be decommissioned if it ceases to generate electricity for a continuous period of 12 months." Applicants must submit "a complete and detailed decommissioning plan described in its Maine DEP application and land use permit," including "financial assurance, naming the Town as beneficiary, to cover the costs associated with decommissioning the abandoned CWEF through the life span of the facility." The Planning Board will not approve an application until the applicant has submitted "an executed decommissioning access agreement that authorizes the Town, or its agents, to enter onto the CWEF property for the purposes of implementing the decommissioning plan." Financial assurance must be posted and maintained at specified levels, with oversight by the Select Board of Selectmen. The ordinance also provides that if the owner/operator fails to complete decommissioning within established timelines, "the Town may take such action as necessary (including court action) to secure the posted decommissioning funds and to complete the decommissioning work." A final decommissioning plan must be submitted at least six months before decommissioning begins, detailing the anticipated start and completion dates, methods of removal and disposal, restoration methods, time period, and cost. |  |  |  | Â§ 160-78. Financial responsibilities of applicant/owner/operator. |  | https://ecode360.com/BE2000/laws/LF1595002.pdf
Maine | Oxford | Bethel | Town | 2301704825 | Visual Impact |  |  | If a CWEF is proposed for location in or is visible from a scenic resource, the Applicant shall provide a visual impact assessment that addresses the evaluation criteria in subsection 3. There is a rebuttable presumption that a visual impact assessment is not required for those portions of a CWEF that are located more than three miles, measured horizontally, from a scenic resource. The Planning Board may require a visual impact assessment for portions of the CWEF located more than three miles and up to eight miles from a scenic resource if it finds that a visual impact assessment is needed to determine if there is the potential for significant adverse effects on the scenic resource. |  |  |  | Â§ 160-1312. CWEF supplements to site plan review performance standards |  | https://ecode360.com/BE2000/laws/LF1595002.pdf
Maine | Oxford | Bethel | Town | 2301704825 | Climbing Prevention |  |  | All CWT designs must include features to deter climbing or be protected by anti-climbing devices. |  |  |  | Â§ 160-1312. CWEF supplements to site plan review performance standards |  | https://ecode360.com/BE2000/laws/LF1595002.pdf
Maine | Oxford | Denmark | Town | 2301717250 | Maximum Project Size | 0 | turbines or generating capacity (kW) | Type 3 Wind Energy Facilities, defined as having a generating capacity of 100 kW or greater and requiring a state permit, are not allowable within the boundaries of the Town of Denmark, Maine. This effectively sets the maximum project size or total installation allowed for Type 3 facilities to zero turbines or zero generating capacity. |  |  |  | 5.17. Wind Energy Facility | 2025 | https://denmarkmaine.org/uploads/2025-6-7-zoning-ordinance-of-the-municipality-of-denmark-maine.pdf
Maine | Oxford | Denmark | Town | 2301717250 | Blade Clearance | 25 | feet | The minimum distance between the ground and all blades of a Wind Turbine shall be 25 feet as measured at the lowest arc of the blades. This applies to all Wind Energy Facilities, including Type 3 facilities, which are defined as having a generating capacity of 100kW or greater and requiring a state permit. |  |  |  | 5.17.9.7. Blade Clearance | 2025 | https://denmarkmaine.org/uploads/2025-6-7-zoning-ordinance-of-the-municipality-of-denmark-maine.pdf
Maine | Oxford | Denmark | Town | 2301717250 | Decommissioning |  |  | Section 5.17.10.5.1 defines when a Wind Energy Facility shall be considered Decommissioned, including end of useful life, casualty loss, or failure to operate for six consecutive months. The Code Enforcement Officer must declare the Date of Decommissioning and notify the landowner to remove the facility and restore the site within 120 days. Decommissioning includes removal of all Wind Energy Facility materials and site restoration unless otherwise agreed in writing. Before issuance of any building permit, a Decommissioning Bond equal to 125 percent of the estimated cost must be provided and maintained throughout the facility's lifetime. The bond guarantees the municipality's authority to access funds to perform decommissioning if the landowner fails to do so. The landowner must notify the Code Enforcement Officer if the bond is revoked and provide a replacement bond within 90 days or risk permit voidance. The municipality may recover any excess decommissioning costs through legal means, including special tax or tax lien. |  |  |  | 5.17.10.5. Decommissioning, Removal, and Bonding | 2025 | https://denmarkmaine.org/uploads/2025-6-7-zoning-ordinance-of-the-municipality-of-denmark-maine.pdf
Maine | Oxford | Denmark | Town | 2301717250 | Prohibitions |  |  | Type 3 Wind Energy Facilities are not allowable within the boundaries of the Town of Denmark. Section 5.17.6.1.3 states: 'Type 2 and Type 3 Wind Energy Facilities are not allowable within the boundaries of the Town of Denmark.' The prohibition is absolute and unconditional, with no expiration date provided. The ordinance became effective on January 1, 2017. |  |  |  | 5.17. Wind Energy Facility | 2025 | https://denmarkmaine.org/uploads/2025-6-7-zoning-ordinance-of-the-municipality-of-denmark-maine.pdf
Maine | Oxford | Dixfield | Town | 2301717740 | Structures (Non-Participating) | 1.5 | tip-height-multiplier | All WEFUs shall be set back a horizontal distance of four thousand (4,000) feet from any Occupied Building in Dixfield (Section 11.1.1). Each WEFU shall be setback a horizontal distance equivalent to one hundred and fifty percent (150%) of the Turbine Height from Occupied Buildings (Section 11.1.4). If more than one setback requirement applies, the greater setback distance shall be met (Section 11.1). No waiver is permitted for the 150% Turbine Height setback, while a waiver of the 4,000 feet setback may be granted with a signed waiver and supporting evidence. |  | 4000 |  | Section 11 - Approval and Performance Standards | 2017 | https://docs.wind-watch.org/Dixfield-WEF-Ordinance-for-11-07-2017-003.pdf
Maine | Oxford | Dixfield | Town | 2301717740 | Property Line (Non-Participating) | 1.5 | tip-height-multiplier | WEFUs shall be setback a horizontal distance equivalent to one hundred and fifty percent (150%) of the Turbine Height from Project Boundaries, Occupied Buildings, public and private rights-of-way and overhead utility lines that are not part of the proposed WEFS. No waiver of this standard is permitted. |  |  |  | 11.1 Setback | 2017 | https://docs.wind-watch.org/Dixfield-WEF-Ordinance-for-11-07-2017-003.pdf
Maine | Oxford | Dixfield | Town | 2301717740 | Roads | 1.5 | tip-height-multiplier | Each WEFU shall be setback a horizontal distance equivalent to one hundred and fifty percent (150%) of the Turbine Height from public and private rights-of-way. No waiver of this standard is permitted. |  |  |  | Section 11 Approval and Performance Standards | 2017 | https://docs.wind-watch.org/Dixfield-WEF-Ordinance-for-11-07-2017-003.pdf
Maine | Oxford | Dixfield | Town | 2301717740 | Transmission | 1.5 | tip-height-multiplier | Each WEFU shall be setback a horizontal distance equivalent to one hundred and fifty percent (150%) of the Turbine Height from overhead utility lines that are not part of the proposed WEFS. No waiver of this standard is permitted. |  |  |  | 11.1 Setback | 2017 | https://docs.wind-watch.org/Dixfield-WEF-Ordinance-for-11-07-2017-003.pdf
Nebraska | Kimball |  | County | 31105 | Noise | 50 | dBA | No Commercial/Utility WECS shall exceed 50 dBA at the nearest structure or use. This is a clear and specific maximum noise level requirement for Commercial WECS within the jurisdiction of the City of Kimball. |  |  |  | 9.25.06 Special Safety and Design Standards | 2024 | https://kimballne.org/wp-content/uploads/2024/07/Article9_SuppReg24.pdf
Maine | Oxford | Dixfield | Town | 2301717740 | Shadow Flicker | 30 | hr/year | The application shall not be approved if the shadow flicker study estimates that the duration and location of flicker will exceed any of the limitations: More than thirty (30) hours of flicker per year on any Non-participating Occupied Building unless a Mitigation Waiver is obtained; More than thirty (30) hours of flicker per year on any Town Way; Flicker occurs at intersections of any Town Way in such a manner that traffic safety will be impaired. These limitations shall continue to apply to all WEFS once constructed and throughout the duration of their operation. |  |  |  | 11.8.3 | 2017 | https://docs.wind-watch.org/Dixfield-WEF-Ordinance-for-11-07-2017-003.pdf
Maine | Oxford | Dixfield | Town | 2301717740 | Blade Clearance | 25 | feet | Section 11.2.6 states: 'The minimum distance between the ground and all blades of a Wind Turbine shall be twenty-five (25) feet as measured at the lowest arc of the blades.' This is a clear minimum blade clearance requirement for Wind Energy Facility Systems (WEFS). |  |  |  | 11 - Approval and Performance Standards | 2017 | https://docs.wind-watch.org/Dixfield-WEF-Ordinance-for-11-07-2017-003.pdf
Maine | Oxford | Dixfield | Town | 2301717740 | Color |  |  | Section 11.4.1 explicitly enacts color or finish requirements for Wind Energy Facility Units (WEFUs), which are components of Wind Energy Facility Systems (WEFS). It requires that all WEFUs "shall be a non-obtrusive color such as white, off-white or gray, or as may otherwise be required by another governmental agency with jurisdiction over the WEFUs." Additionally, Section 11.8.2.H requires the shadow flicker and blade reflection study to include a paint sample demonstrating the color, texture, and gloss of the proposed surface coating and a certification that the surface coating will not create a reflective surface conducive to blade reflection. |  |  |  | 11.4 Visual Appearance | 2017 | https://docs.wind-watch.org/Dixfield-WEF-Ordinance-for-11-07-2017-003.pdf
Maine | Oxford | Dixfield | Town | 2301717740 | Decommissioning |  |  | Section 10.33 requires a Decommissioning and Site Restoration plan as part of the permit application for a WEFS. The Appendix details that the plan must include triggers for decommissioning such as no electricity generation for 12 months or cessation of operation for 6 months without communication; a description of removal and lawful disposal of all WEFS components and site restoration; an independent engineer's cost estimate; financial assurance covering 100% of decommissioning costs maintained throughout the life of the WEFS; written authorization for Town access to implement decommissioning if the Permittee fails to do so; and transfer of the plan obligations to subsequent owners/operators. |  |  |  | APPENDIX | 2017 | https://docs.wind-watch.org/Dixfield-WEF-Ordinance-for-11-07-2017-003.pdf
Maine | Oxford | Dixfield | Town | 2301717740 | Visual Impact |  |  | Section 11.8 Shadow Flicker and Blade Reflection Assessment and Requirements mandates a detailed shadow flicker and blade reflection study as part of the permit application for WEFS. The study must be prepared by a registered professional, examine areas within a one (1) mile radius of any WEFU, use specified modeling inputs, estimate locations and durations of Shadow Flicker, and include a paint sample demonstrating the proposed surface coating. The Application shall not be approved if the study estimates that the duration and location of flicker will exceed any of the limitations, including more than thirty (30) hours of flicker per year on any Non-participating Occupied Building unless a Mitigation Waiver is obtained. These provisions constitute explicit visual impact assessment requirements for Wind Energy Facility Systems (WEFS). |  |  |  | Section 11.8 Shadow Flicker and Blade Reflection Assessment and Requirements | 2017 | https://docs.wind-watch.org/Dixfield-WEF-Ordinance-for-11-07-2017-003.pdf
Maine | Oxford | Dixfield | Town | 2301717740 | Climbing Prevention |  |  | Section 11.2.4 explicitly enacts climbing prevention requirements for Wind Energy Facility Systems (WEFS) by stating: "A Tower shall not be climbable up to a minimum of fifteen (15) feet above ground surface." |  |  |  | Section 11 - Approval and Performance Standards | 2017 | https://docs.wind-watch.org/Dixfield-WEF-Ordinance-for-11-07-2017-003.pdf
Maine | Oxford | Dixfield | Town | 2301717740 | Soil |  |  | Section 11.3.3 states: 'Erosion of soil and sedimentation shall be minimized by employing â€œbest management practiceâ€ as published in the most current version of the Maine DEPâ€™s â€œMaine Erosion Control Handbook for Construction: Best Management Practicesâ€. Access to the WEFUs or WEFS and construction area(s) shall be constructed and maintained following a detailed erosion control plan in a manner designed to control erosion and to provide maneuverability for service and emergency response vehicles.' This requirement explicitly applies to Wind Energy Facility Systems (WEFS) as defined in the ordinance. |  |  |  | 11.3 Site Design and Road Access | 2017 | https://docs.wind-watch.org/Dixfield-WEF-Ordinance-for-11-07-2017-003.pdf
Maine | Oxford | Greenwood | Town | 2301729710 | Property Line (Non-Participating) | 1 | tip-height-multiplier | The minimum setback from any tower to a non-participating landownerâ€™s property line shall be a minimum of one (1) mile, measured horizontally per 100 feet of tower height, or portion thereof. |  |  |  | Height and Setbacks |  | https://www.greenwoodmaine.org/wp-content/uploads/site-plan-18-1.pdf
Nebraska | Lincoln |  | County | 31111 | Noise | 50 | dBA | No Commercial/Utility WECS shall exceed 50 dBA at the nearest structure occupied by humans. Exception: a Commercial/Utility WECS may exceed 50 dBA during periods of severe weather as defined by the US Weather Service. |  |  |  | 8.08.06 Special Safety and Design Standards | 2020 | https://lincolncountyne.gov/wp-content/uploads/2020/08/Resolution-No.-2020-08-Amendment-to-Sections-8.07-and-8.08-of-the-Zoning-Regulations.pdf
Maine | Oxford | Greenwood | Town | 2301729710 | Maximum Height | 250 | feet | The maximum turbine height shall not exceed 250 feet as measured from the surface (top) of the tower base to the highest point of any turbine rotor blade measured at the highest arc of the blade. |  |  |  | Height and Setbacks |  | https://www.greenwoodmaine.org/wp-content/uploads/site-plan-18-1.pdf
Maine | Oxford | Greenwood | Town | 2301729710 | Shadow Flicker | 10 | hr/year | Shadow flicker and blade reflection shall not result in more than 30 hours of flicker per year on any non-participating occupied building and not more than 10 hours of flicker per year on any public or private road that interferes with traffic movement safety. The most restrictive maximum shadow flicker allowed is 10 hr/year on roads. |  |  |  | K. Shadow Flicker and Blade Reflection |  | https://www.greenwoodmaine.org/wp-content/uploads/site-plan-18-1.pdf
Maine | Oxford | Greenwood | Town | 2301729710 | Blade Clearance | 25 | feet | The minimum distance between the ground and all blades of a wind turbine shall be 25 feet as measured at the lowest arc of the blades. This applies to Commercial Wind Energy Facilities (CWEF), which are defined as wind energy facilities whose primary purpose is to sell electricity to the regional electric power grid. |  |  |  | 1-701.3 Commercial Wind Energy Facilities |  | https://www.greenwoodmaine.org/wp-content/uploads/site-plan-18-1.pdf
Maine | Oxford | Greenwood | Town | 2301729710 | Color |  |  | A wind turbine shall have a non-obtrusive color such as white, off-white or gray, with a matte finish, or as may otherwise be required by another governmental agency with jurisdiction over the CWEF. |  |  |  | I. Visual Appearance |  | https://www.greenwoodmaine.org/wp-content/uploads/site-plan-18-1.pdf
Maine | Oxford | Greenwood | Town | 2301729710 | Decommissioning |  |  | The CWEF shall be decommissioned within twelve months after it ceases to generate electricity, is discontinued, or as the result of legal action as provided for in Section 1-110.2. At least six (6) months from the anticipated start date of decommissioning the owner of the CWEF shall submit to the planning board a final decommissioning plan for review and approval. The final decommissioning plan shall include but not limited to the following: anticipated start and completion dates, methods to remove all parts of the CWEF including foundations and how they will be disposed of, areas and methods to restore disturbed land areas, time period to complete decommissioning, and cost for decommissioning. Decommissioning shall include removal and disposal off-site of all parts of the CWEF (including foundations) in accordance with local, state and federal laws and regulations. No permit for a CWEF shall be issued until decommissioning funds have been posted by the Applicant with a bonding company or a Federal or State-chartered lending institution approved by the Selectmen. Estimates shall be redone every two years and the owner/operator shall maintain decommissioning funds at least equal to the most recent estimate. If the owner/operator does not complete decommissioning within the prescribed time period, the Town may take necessary action to secure the posted funds and ensure completion of decommissioning. |  |  |  | 1-701.3.T. Decommissioning and Discontinuance |  | https://www.greenwoodmaine.org/wp-content/uploads/site-plan-18-1.pdf
Maine | Oxford | Greenwood | Town | 2301729710 | Lighting |  |  | Radar-activated obstruction lighting systems shall be used on all towers and all lighting of towers shall conform to the Federal Aviation Administration standards. A wind turbine shall not be lighted artificially, except to the extent consistent with Federal Aviation Administration recommendations or other applicable authority that regulates air safety or as is otherwise required by another governmental agency with jurisdiction over the CWEF. |  |  |  | U. Tower Lighting |  | https://www.greenwoodmaine.org/wp-content/uploads/site-plan-18-1.pdf
Maine | Oxford | Greenwood | Town | 2301729710 | Visual Impact |  |  | The ordinance applies to Commercial Wind Energy Facilities (CWEF) and requires a visual impact assessment as part of the application materials (Section 1-201.1.A, item 14). It mandates that if a CWEF is proposed for location in or is visible from a scenic resource, the Applicant shall provide a visual impact assessment that addresses the evaluation criteria in subsection 3 (Section 1-701.3.J). The Planning Board may require a visual impact assessment for portions of the CWEF located more than three miles and up to eight miles from a scenic resource if it finds it necessary to determine potential significant adverse effects. The Planning Board shall consider factors such as the significance of the scenic resource, existing character of the area, expectations of viewers, and the scope and scale of the potential effect of views of the CWEF on the scenic resource. |  |  |  | 1-701.3 Commercial Wind Energy Facilities |  | https://www.greenwoodmaine.org/wp-content/uploads/site-plan-18-1.pdf
Maine | Oxford | Greenwood | Town | 2301729710 | Signage |  |  | A clearly visible warning sign that conform to applicable ANSI and OSHA standards concerning voltage must be placed at the base of all pad-mounted transformers and substations. A wind turbine shall not be used to support signs and shall not display advertising except for reasonable and incidental identification of the turbine manufacturer, facility owner and operator, and for warnings. |  |  |  | H. Voltage Warnings and I. Visual Appearance |  | https://www.greenwoodmaine.org/wp-content/uploads/site-plan-18-1.pdf
Maine | Oxford | Newry | Town | 2301749275 | Roads | 1.5 | tip-height-multiplier | Wind Turbines shall be set back, at a minimum, a horizontal distance equivalent to 150% of the Turbine Height from public and private rights-of-way, regardless of the municipality in which located, except that the Planning Board may allow a reduced setback if the Applicant submits, in writing a legally binding waiver of the property boundary setback signed by the pertinent abutting landowner. |  |  |  | 10. Safety Setbacks | 2019 | https://newrymaine.org/wp-content/uploads/2019/03/UDRO_03.05.2019.pdf
Maine | Oxford | Newry | Town | 2301749275 | Transmission | 1.5 | tip-height-multiplier | Wind Turbines shall be set back, at a minimum, a horizontal distance equivalent to 150% of the Turbine Height from ... overhead utility lines that are not part of the proposed Generating Facility, regardless of the municipality in which located. |  |  |  | 10. Safety Setbacks | 2019 | https://newrymaine.org/wp-content/uploads/2019/03/UDRO_03.05.2019.pdf
Maine | Oxford | Newry | Town | 2301749275 | Shadow Flicker | 10 | hr/year | Shadow flicker and blade reflection shall not result in more than 30 hours of flicker per year on any non-participating occupied building and not more than 10 hours of flicker per year on any public or private road that interferes with traffic movement safety. The most restrictive maximum shadow flicker allowed is 10 hr/year on roads. |  |  |  | A.D. COMMERCIAL WIND ENERGY FACILITIES | 2019 | https://newrymaine.org/wp-content/uploads/2019/03/UDRO_03.05.2019.pdf
Maine | Oxford | Newry | Town | 2301749275 | Blade Clearance | 25 | feet | The minimum distance between the ground and all blades of a Wind Turbine shall be 25 feet as measured at the lowest arc of the blades. |  |  |  | A.D. COMMERCIAL WIND ENERGY FACILITIES | 2019 | https://newrymaine.org/wp-content/uploads/2019/03/UDRO_03.05.2019.pdf
Maine | Oxford | Newry | Town | 2301749275 | Color |  |  | A Wind Turbine shall have a non-obtrusive color such as white, off-white or gray, with a matte finish, or as may otherwise be required by another governmental agency with jurisdiction over the Wind Energy Facility. |  |  |  | A.D. COMMERCIAL WIND ENERGY FACILITIES | 2019 | https://newrymaine.org/wp-content/uploads/2019/03/UDRO_03.05.2019.pdf
Maine | Oxford | Newry | Town | 2301749275 | Decommissioning |  |  | The Wind Energy Facility shall be decommissioned within twelve months after it ceases to generate electricity, or after any permit has been revoked. Decommissioning shall include removal and disposal off-site of all parts of the Wind Energy Facility (including foundations) in accordance with local, state and federal laws and regulations. Areas of disturbed earth shall be graded, reseeded, or otherwise re-vegetated, unless the landowner of the affected land requests otherwise in writing. A Licensed Professional Engineer shall be retained by the Planning Board and paid for by the Applicant to estimate the total cost of decommissioning and itemization of the estimated major expenses. No permit for a Wind Energy Facility shall be issued until Decommissioning Funds have been posted by the Applicant with a bonding company or a Federal or State-chartered lending institution approved by the Selectmen. Estimates shall be redone every two years and the Owner/Operator shall maintain Decommissioning Funds at least equal to the most recent estimate. Decommissioning funds may be in the form of a performance bond, surety bond or other form of financial assurance acceptable to the Selectmen. If the Owner/Operator does not complete decommissioning within the prescribed time period, the Town may take necessary action to secure the posted Decommissioning Funds and ensure completion of the decommissioning. |  |  |  | A.D. COMMERCIAL WIND ENERGY FACILITIES...60 | 2019 | https://newrymaine.org/wp-content/uploads/2019/03/UDRO_03.05.2019.pdf
Maine | Oxford | Newry | Town | 2301749275 | Lighting |  |  | A Wind Turbine shall not be lighted artificially, except to the extent consistent with Federal Aviation Administration recommendations or other applicable authority that regulates air safety or as is otherwise required by another governmental agency with jurisdiction over the Wind Energy Facility. |  |  |  | A.D. COMMERCIAL WIND ENERGY FACILITIES | 2019 | https://newrymaine.org/wp-content/uploads/2019/03/UDRO_03.05.2019.pdf
Maine | Oxford | Newry | Town | 2301749275 | Visual Impact |  |  | The ordinance requires a Visual impact assessment (item 11) as part of the additional information for Commercial Wind Energy Facilities. It also mandates site line, photographic and screening information (item 7), including Sight Line Representations, color photographs with superimposed turbine images, and depiction of proposed screening devices. These requirements apply explicitly to Commercial Wind Energy Facilities as defined in the ordinance. |  |  |  | SECTION XIII: GENERAL PERFORMANCE STANDARDS | 2019 | https://newrymaine.org/wp-content/uploads/2019/03/UDRO_03.05.2019.pdf
Maine | Oxford | Newry | Town | 2301749275 | Signage |  |  | A clearly visible warning sign that conform to applicable ANSI and OSHA standards concerning voltage must be placed at the base of all pad-mounted transformers and substations. A Wind Turbine shall not be used to support signs and shall not display advertising except for reasonable and incidental identification of the turbine manufacturer, facility owner and operator, and for warnings. |  |  |  | SECTION XIII: GENERAL PERFORMANCE STANDARDS | 2019 | https://newrymaine.org/wp-content/uploads/2019/03/UDRO_03.05.2019.pdf
Maine | Oxford | Rumford | Town | 2301764290 | Property Line (Non-Participating) | 1.5 | tip-height-multiplier | Wind Turbines shall be set back a horizontal distance equivalent to 150% of the Turbine Height from property boundaries ... except that the entity responsible for review and approval of the application may allow a reduced setback if the Applicant submits, in writing: 1) a waiver of the property boundary setback signed by the pertinent abutting landowner or; 2) evidence ... that demonstrates that the reduced setback proposed by the Applicant is appropriate. |  |  |  | Section 12. General Standards. 12.1 Safety Setbacks | 2019 | https://rumfordme.org/wp-content/uploads/2019/07/2017-ORD-Rv-06-11-2019-FINAL.pdf
Maine | Oxford | Rumford | Town | 2301764290 | Roads | 1.5 | tip-height-multiplier | Wind Turbines shall be set back a horizontal distance equivalent to 150% of the Turbine Height from public and private rights-of-way. The entity responsible for review and approval of the application may allow a reduced setback if the Applicant submits, in writing: 1) a waiver of the property boundary setback signed by the pertinent abutting landowner or; 2) evidence, such as operating protocols, safety programs, or recommendations from the manufacturer or a licensed professional engineer with appropriate expertise and experience with Wind Turbines, that demonstrates that the reduced setback proposed by the Applicant is appropriate. |  |  |  | Section 12. General Standards | 2019 | https://rumfordme.org/wp-content/uploads/2019/07/2017-ORD-Rv-06-11-2019-FINAL.pdf
Maine | Oxford | Rumford | Town | 2301764290 | Transmission | 1.5 | tip-height-multiplier | Wind Turbines shall be set back a horizontal distance equivalent to 150% of the Turbine Height from overhead utility lines that are not part of the proposed Generating Facility except that the entity responsible for review and approval of the application may allow a reduced setback if the Applicant submits, in writing: 1) a waiver of the property boundary setback signed by the pertinent abutting landowner or; 2) evidence, such as operating protocols, safety programs, or recommendations from the manufacturer or a licensed professional engineer with appropriate expertise and experience with Wind Turbines, that demonstrates that the reduced setback proposed by the Applicant is appropriate. |  |  |  | Section 12. General Standards. 12.1 Safety Setbacks | 2019 | https://rumfordme.org/wp-content/uploads/2019/07/2017-ORD-Rv-06-11-2019-FINAL.pdf
Nebraska | Madison |  | County | 31119 | Noise | 50 | dBA | No Commercial/Utility WECS shall exceed 50 dBA at the nearest structure occupied by humans. Exception: a Commercial/Utility WECS may exceed 50 dBA during periods of severe weather as defined by the US Weather Service. |  |  |  | 603.3 Commercial/Utility Grade Wind Energy Systems | 2022 | https://madisoncountyne.gov/wp-content/uploads/2022/02/Wind-Energy-Regs.pdf
Maine | Oxford | Rumford | Town | 2301764290 | Blade Clearance | 25 | feet | Section 12.7 states: 'The minimum distance between the ground and all blades of a Wind Turbine shall be 25 feet as measured at the lowest arc of the blades.' This minimum blade clearance applies to Wind Turbines including those in Type 3 Wind Energy Facilities, which are defined as having a generating capacity of 100 kW or greater and requiring a state permit. |  |  |  | 12.7 Blade Clearance | 2019 | https://rumfordme.org/wp-content/uploads/2019/07/2017-ORD-Rv-06-11-2019-FINAL.pdf
Maine | Oxford | Rumford | Town | 2301764290 | Color |  |  | A Wind Turbine shall be a non-obtrusive color such as white, off-white or gray, or as may otherwise be required by another governmental agency with jurisdiction over the Wind Energy Facility. |  |  |  | 12.12 Visual Appearance | 2019 | https://rumfordme.org/wp-content/uploads/2019/07/2017-ORD-Rv-06-11-2019-FINAL.pdf
Maine | Oxford | Rumford | Town | 2301764290 | Decommissioning |  |  | Pursuant to section 14.12, the Applicant shall provide a plan for decommissioning a Type 2 or Type 3 Wind Energy Facility. The decommissioning plan shall include, but shall not be limited to the following: 1. A description of the trigger for implementing the decommissioning plan. There is a rebuttable presumption that decommissioning is required if no electricity is generated for a continuous period of twelve (12) months. 2. A description of the work required to physically remove all Wind Turbines, associated foundations to a depth of 24 inches, buildings, cabling, electrical components, and any other Associated Facilities to the extent they are not otherwise in or proposed to be placed into productive use. 3. An estimate of the total cost of decommissioning less salvage value of the equipment and itemization of the estimated major expenses. 4. Demonstration in the form of a performance bond, surety bond, letter of credit, parental guarantee or other form of financial assurance as may be acceptable to the Planning Board that upon the end of the useful life of the Wind Energy Facility the Applicant will have the necessary financial assurance in place for 100% of the total cost of decommissioning, less salvage value. |  |  |  | Section 16. Decommissioning Plan | 2019 | https://rumfordme.org/wp-content/uploads/2019/07/2017-ORD-Rv-06-11-2019-FINAL.pdf
Maine | Oxford | Rumford | Town | 2301764290 | Visual Impact |  |  | Section 10.1.13 requires that an application for a Type 3 Wind Energy Facility include site line, photographic, and screening information, or provide this information as part of a visual assessment if required pursuant to section 14.5. Section 14.5 requires that if a Type 2 or Type 3 Wind Energy Facility is proposed for location in or is visible from a Scenic Resource, the Applicant shall provide the Planning Board a visual impact assessment that addresses the evaluation criteria in subsection 14.5.3. The Planning Board shall determine whether the facility significantly compromises views from a Scenic Resource such that it has an unreasonable adverse effect on the scenic character or existing uses related to scenic character of that Scenic Resource. |  |  |  | Section 14.5 Effect on Scenic Resources | 2019 | https://rumfordme.org/wp-content/uploads/2019/07/2017-ORD-Rv-06-11-2019-FINAL.pdf
Maine | Oxford | Rumford | Town | 2301764290 | Climbing Prevention |  |  | Section 12.6 states: 'A Wind Tower shall not be climbable up to a minimum of fifteen (15) feet above ground surface.' This climbing prevention requirement applies to Wind Energy Facilities, including Type 3 Wind Energy Facilities defined as having a generating capacity of 100kW or greater and requiring a state permit issued by the Department of Environmental Protection under the Site Location of Development Act. |  |  |  | 12.6 Access | 2019 | https://rumfordme.org/wp-content/uploads/2019/07/2017-ORD-Rv-06-11-2019-FINAL.pdf
Maine | Oxford | Rumford | Town | 2301764290 | Soil |  |  | Section 12.10 Erosion Control: Erosion of soil and sedimentation shall be minimized by employing â€œbest management practicesâ€ in the â€œMaine Erosion Control Handbook for Construction: Best Management Practicesâ€, March 2003. Section 10.2.3: Written summary of operation and maintenance procedures for the Wind Energy Facility and a maintenance plan for access roads, erosion and sedimentation controls and storm water management facilities. |  |  |  | 12.10 Erosion Control | 2019 | https://rumfordme.org/wp-content/uploads/2019/07/2017-ORD-Rv-06-11-2019-FINAL.pdf
Maine | Oxford | Rumford | Town | 2301764290 | Special Use Districts |  |  | Facility Type 3 (â‰¥ 100 kW) requires a DEP Site Location Permit and local review and approval by the Planning Board, indicating it is permitted as a special use or similar subject to approval and permitting. However, no specific district names or abbreviations (e.g., Zone 1, Zone 2, Zone 3) are explicitly identified in the text as permitting Facility Type 3. |  |  |  | Section 8. Classification of Wind Energy Facilities. | 2019 | https://rumfordme.org/wp-content/uploads/2019/07/2017-ORD-Rv-06-11-2019-FINAL.pdf
Maine | Oxford | Sumner | Town | 2301775035 | Property Line (Non-Participating) | 5280 | feet | An IWEF shall comply with the following setback requirements: A Minimal Fixed Distance of one (1) mile (5,280 ft.) is required from the outer edge of the base of each IWT to the closest point on any property line of any non-participating property in Sumner. This distance shall be measured horizontally between the outer edges of the base of each IWT within the IWEF and the closest point on any non-participating Property Line. If more than one (1) setback requirement applies, the greater setback distance shall be met. |  | 5280 |  | Section VIII â€“ Construction Permit Standards and Requirements/Initial Operational Permit |  | https://docs.wind-watch.org/Sumner-ME-IWEF_Ordinance_Final.pdf
Maine | Oxford | Sumner | Town | 2301775035 | Roads | 1750 | feet | All IWTs shall be set back from any public way in Sumner a distance of no less than one thousand seven hundred fifty feet (1,750 ft.), measured horizontally from the outer edge of the base of each IWT within the IWEF to any point on the center line of such public way. If more than one (1) setback requirement applies, the greater setback distance shall be met. |  | 1750 |  | Section VIII â€“ Construction Permit Standards and Requirements/Initial Operational Permit |  | https://docs.wind-watch.org/Sumner-ME-IWEF_Ordinance_Final.pdf
Maine | Oxford | Sumner | Town | 2301775035 | Transmission | 1750 | feet | All IWTs shall be set back from any public way in Sumner a distance of no less than one thousand seven hundred fifty feet (1,750 ft.), measured horizontally from the outer edge of the base of each IWT within the IWEF to any point on the center line of such public way, any above-ground electrical power lines or telephone lines that are not part of the proposed IWEF, except that a lesser setback from power or telephone lines shall be permitted if the utility agrees in writing and this agreement is approved by the Board. |  |  |  | Setback Requirements |  | https://docs.wind-watch.org/Sumner-ME-IWEF_Ordinance_Final.pdf
Nebraska | Merrick |  | County | 31121 | Noise | 50 | dBA | No Commercial/Utility WECS shall exceed 50 dBA at the nearest structure or use. The unit dBA refers to decibels adjusted for the A-weighting scale, which is standard for measuring noise levels. |  |  |  | 9.07.06 Special Safety and Design Standards |  | https://merrickcounty.ne.gov/pdfs/planning_zoning/zoning_regs/Silver%20Creek%20Zoning_Final.pdf
Maine | Oxford | Sumner | Town | 2301775035 | Maximum Height | 450 | feet | The total height of any Industrial Wind Turbine (IWT) shall not exceed four hundred-fifty (450) feet above grade, as measured to the blade tips at their maximum distance above grade. |  |  |  | Section VIII â€“ Construction Permit Standards and Requirements/Initial Operational Permit |  | https://docs.wind-watch.org/Sumner-ME-IWEF_Ordinance_Final.pdf
Maine | Oxford | Sumner | Town | 2301775035 | Shadow Flicker | 12 | hr/year | IWEFs may not cause an unreasonable adverse shadow flicker effect at any occupied structure on a Non-Participating Landownerâ€™s property. "Unreasonable adverse shadow flicker" means shadow flicker occurring for three (3) days or more in any one (1) month that, if annualized, would total more than twelve (12) hours of flicker per year. The application will not be approved if the estimated flicker exceeds twelve (12) hours per year at any occupied structure located on a Non-Participating Parcel. |  |  |  | Section VIII â€“ Construction Permit Standards and Requirements/Initial Operational Permit |  | https://docs.wind-watch.org/Sumner-ME-IWEF_Ordinance_Final.pdf
Maine | Oxford | Sumner | Town | 2301775035 | Tower Density | 10 | rotor-diameter-multiplier | IWTs shall be spaced, within rows and between rows, a minimum of ten (10) rotor diameters apart, using the largest proposed or existing rotor diameter for the spacing calculation. This distance can be lengthened but not shortened, if deemed necessary by the Planning Board to prevent harmful turbulence, on the advice of an independent acoustical consultant of the Boardsâ€™ choice. |  |  |  | Section VIII â€“ Construction Permit Standards and Requirements/Initial Operational Permit |  | https://docs.wind-watch.org/Sumner-ME-IWEF_Ordinance_Final.pdf
Maine | Oxford | Sumner | Town | 2301775035 | Color |  |  | IWTs shall be painted a non-reflective, non-obtrusive color. The design of the buildings shall, to the extent reasonably feasible, use materials; colors, textures, screening and landscaping that will blend with and be compatible with the natural setting and the existing environment. The application shall include a detailed shadow flicker assessment model and an estimate of the expected amount of flicker. The study shall include a paint sample that demonstrates the color, texture and gloss of the proposed surface coating and that the proposed surface coating will not create a reflective surface. |  |  |  | Section VIII â€“ Construction Permit Standards and Requirements/Initial Operational Permit |  | https://docs.wind-watch.org/Sumner-ME-IWEF_Ordinance_Final.pdf
Maine | Oxford | Sumner | Town | 2301775035 | Decommissioning |  |  | The Owner/Operator shall at its own expense either re-commission or decommission the IWEF at the end of its useful life. The â€œend of useful lifeâ€ is defined as: thirty (30) days after the Owner/Operator decides to cease generating electricity or one-hundred eighty (180) days after the IWEF has stopped generating electricity for any reason. Decommissioning shall include removal of IWTs and foundations to a depth of twenty-four (24) inches. All buildings, cabling, electrical components, roads, and any other associated facilities shall be removed unless the Applicant provides written evidence of plans for continued beneficial use and this evidence is approved by the Planning Board. Except as otherwise provided, disturbed earth shall be graded and re-seeded, unless the Participating Landowner requests otherwise in writing. If the Owner/Operator fails to complete the re-commissioning or decommissioning within established timelines the Town may use the Performance Bond to complete the work. |  |  |  | Section VIII â€“ Construction Permit Standards and Requirements/Initial Operational Permit |  | https://docs.wind-watch.org/Sumner-ME-IWEF_Ordinance_Final.pdf
Maine | Oxford | Sumner | Town | 2301775035 | Signage |  |  | The ordinance explicitly enacts signage requirements for Industrial Wind Energy Facilities (IWEFs) in the Town of Sumner. Under Section VIII â€“ Construction Permit Standards and Requirements/Initial Operational Permit, the Sign Plan Requirements state: 'The plan shall provide signage at the IWEF, identifying the Project Parcels as being part of the IWEF and providing appropriate safety notices and warnings.' It further specifies that 'No advertising material or signage other than warning, equipment information or indicia of ownership shall be allowed on the IWTs,' and that 'The address and phone number of the Owner/Operator and Licensee shall be posted on all access points from public roads.' |  |  |  | Section VIII â€“ Construction Permit Standards and Requirements/Initial Operational Permit |  | https://docs.wind-watch.org/Sumner-ME-IWEF_Ordinance_Final.pdf
Maine | Penobscot | Carmel | Town | 2301910670 | Maximum Project Size | 1 | turbine(s) per parcel/lot | All commercial wind turbine energy systems are prohibited in all zoning districts of the Town of Carmel. Additionally, all wind turbine energy systems of two or more wind turbines per parcel are prohibited in all zoning districts of the Town of Carmel, effectively limiting the maximum project size to fewer than two turbines per parcel. |  |  |  | 3.__Wind Energy | 2024 | https://townofcarmel.org/vertical/sites/%7BD1EF89BD-66BA-4656-9721-62E4F9C122DD%7D/uploads/Special_Town_Meeting_Warrant__Amendments_11-18-2024.pdf
Maine | Penobscot | Carmel | Town | 2301910670 | Prohibitions |  |  | All commercial wind turbine energy systems are prohibited in all zoning districts of the Town of Carmel. All wind turbine energy systems of two or more wind turbines per parcel are prohibited in all zoning districts of the Town of Carmel. These prohibitions apply retroactively to all wind energy systems, including all pending applications and proceedings that commenced after December 15, 2023. |  |  |  | 3.__Wind Energy | 2024 | https://townofcarmel.org/vertical/sites/%7BD1EF89BD-66BA-4656-9721-62E4F9C122DD%7D/uploads/Special_Town_Meeting_Warrant__Amendments_11-18-2024.pdf
Maine | Penobscot | Clifton | Town | 2301913365 | Structures (Non-Participating) | 4000 | feet | Each wind turbine shall be set back at least 200% of the height of the wind turbine from the property line of any non-participating parcel. Additionally, each wind turbine shall be set back not less than 4,000 feet from any sensitive receptor on any non-participating parcel. Property owners may waive these setbacks with a written mitigation waiver agreement. |  |  |  | 14.8.6.5. Dimensional Standards and Restrictions | 2017 | https://cliftonme.com/wp-content/uploads/land-use-ordinance/ARTICLE-14-LUO-2017.pdf
Maine | Penobscot | Clifton | Town | 2301913365 | Property Line (Non-Participating) | 2 | tip-height-multiplier | Each wind turbine shall be set back at least 200% of the height of the wind turbine from the property line of any non-participating parcel. Property owners may waive this setback with a written mitigation waiver agreement. All set-back distance measurements shall be based on horizontal distances. |  |  |  | 14.8.6.5. Dimensional Standards and Restrictions | 2017 | https://cliftonme.com/wp-content/uploads/land-use-ordinance/ARTICLE-14-LUO-2017.pdf
Maine | Penobscot | Clifton | Town | 2301913365 | Roads | 2 | tip-height-multiplier | Each wind turbine shall be set back at least 200% of the height of the wind turbine from any public way. |  |  |  | 14.8.6.5.2. Setback from Public Way | 2017 | https://cliftonme.com/wp-content/uploads/land-use-ordinance/ARTICLE-14-LUO-2017.pdf
Maine | Penobscot | Clifton | Town | 2301913365 | Transmission | 3 | tip-height-multiplier | Each wind turbine shall be set back at least 300% from any above-ground electric power line or telephone line except that a lesser setback shall be permitted if the utility agrees, in writing, and this agreement is approved by the Planning Board. This provision does not apply to on site utility lines that are part of the project. |  |  |  | 14.8.6.5.3. Setback from Utility Lines | 2017 | https://cliftonme.com/wp-content/uploads/land-use-ordinance/ARTICLE-14-LUO-2017.pdf
Nebraska | Perkins |  | County | 31135 | Noise | 50 | dBA | No Commercial/Utility WECS shall exceed 50 dBA at the nearest structure or use occupied by humans. |  |  |  | 612.06 Special Safety and Design Standards |  | https://perkinscounty.ne.gov/pdfs/planning_zoning/zoning_regulations.pdf
Maine | Penobscot | Clifton | Town | 2301913365 | Shadow Flicker | 10 | hr/year | Section 14.8.6.3. Shadow Flicker Performance Standards states: 'No more than 10 hours of flicker per year on any non-participating residential parcel.' and 'No more than 10 hours of flicker per year on any roadway (except intersections).' Shadow flicker is not allowed at the intersection of any roadways, effectively zero hours there. These limits apply to Large Wind Energy Facilities of 100 kilowatts or greater. |  |  |  | 14.8.6.3. Shadow Flicker Performance Standards | 2017 | https://cliftonme.com/wp-content/uploads/land-use-ordinance/ARTICLE-14-LUO-2017.pdf
Maine | Penobscot | Clifton | Town | 2301913365 | Blade Clearance | 25 | feet | The minimum distance between the ground and all blades of a Wind Turbine shall be 25 feet as measured at the lowest arc of the blades. |  |  |  | 14.8.8.3. Blade Clearance | 2017 | https://cliftonme.com/wp-content/uploads/land-use-ordinance/ARTICLE-14-LUO-2017.pdf
Maine | Penobscot | Clifton | Town | 2301913365 | Decommissioning |  |  | Section 14.8.5.1.4 requires a Decommissioning and Site Restoration Plan that provides for restoration of the project parcels to a condition similar to that which existed before construction, removal and lawful disposal of all wind turbines and other structures, hazardous materials, electrical facilities, access roads, and foundations unless the landowner wishes them left in place. The plan shall provide for decommissioning upon expiration, revocation, or abandonment of the operational permit, with abandonment defined as operation ceased for twelve consecutive months. The plan must include provisions for financial surety to ensure completion of decommissioning and site restoration, and written authorization for the Town to access the project parcels and implement the plan if the permittee fails to do so. Section 14.8.11 states the owner/operator shall comply with the submitted decommissioning plan. |  |  |  | 14.8.5.1.4 Decommissioning and Site Restoration Plan | 2017 | https://cliftonme.com/wp-content/uploads/land-use-ordinance/ARTICLE-14-LUO-2017.pdf
Maine | Penobscot | Clifton | Town | 2301913365 | Visual Impact |  |  | Section 14.8.5.1.12 requires the applicant to provide a Visual Impact Assessment including modeling of the modification of the ridgeline that will result from the placement of the wind turbines. The assessment shall describe the existing character of the surrounding area, including scenic views of the wind energy facility site, and include the scope and scale of potential effect on, as well as distances from, scenic resources as defined in Article 18. |  |  |  | 14.8.5. Submission Requirements | 2017 | https://cliftonme.com/wp-content/uploads/land-use-ordinance/ARTICLE-14-LUO-2017.pdf
Maine | Penobscot | Dixmont | Town | 2301917950 | Structures (Participating) | 1500 | feet | Each WT shall be set back not less than 1,500 feet from any residence, business, school, daycare facility, church, hospital, or other Occupied Structure, including those located on any Participating Parcel or Project Parcel. |  |  |  | Section V - Site Permit Requirements and Standards, (b) Set-Back Requirements, (1) F |  | https://www.townofdixmont.org/vertical/sites/%7B6EAADA9B-2500-4441-A924-7171D5E3F559%7D/uploads/%7B576AA528-4C90-4A93-9C0D-31F9FF751735%7D.PDF
Maine | Penobscot | Dixmont | Town | 2301917950 | Structures (Non-Participating) | 5280 | feet | Each WT shall be set back not less than 5,280 feet from any residence, business, school, daycare facility, church, hospital, or other Occupied Structure on any Non-Participating Parcel. Property owners may waive this setback with a written Mitigation Waiver agreement. |  |  |  | Section V - Site Permit Requirements and Standards (b) Set-Back Requirements |  | https://www.townofdixmont.org/vertical/sites/%7B6EAADA9B-2500-4441-A924-7171D5E3F559%7D/uploads/%7B576AA528-4C90-4A93-9C0D-31F9FF751735%7D.PDF
Maine | Penobscot | Dixmont | Town | 2301917950 | Property Line (Non-Participating) | 2500 | feet | Each WT shall be set back at least 2,500 feet from the property line of any Non-Participating Parcel. Property owners may waive this setback with a written Mitigation Waiver agreement. |  |  |  | Section V - Site Permit Requirements and Standards, (b) Set-Back Requirements |  | https://www.townofdixmont.org/vertical/sites/%7B6EAADA9B-2500-4441-A924-7171D5E3F559%7D/uploads/%7B576AA528-4C90-4A93-9C0D-31F9FF751735%7D.PDF
Maine | Penobscot | Dixmont | Town | 2301917950 | Roads | 1500 | feet | Each WT shall be set back at least 1,500 feet from any public way. If more than one set-back requirement applies, the greater set-back distance shall be met. |  | 1500 |  | Section V - Site Permit Requirements and Standards |  | https://www.townofdixmont.org/vertical/sites/%7B6EAADA9B-2500-4441-A924-7171D5E3F559%7D/uploads/%7B576AA528-4C90-4A93-9C0D-31F9FF751735%7D.PDF
Maine | Penobscot | Dixmont | Town | 2301917950 | Transmission | 1200 | feet | Each WT shall be set back at least 1,200 feet from any above-ground electric power line or telephone line except that a lesser setback shall be permitted if the utility agrees, in writing, and this agreement is approved by the Planning Board. |  |  |  | Section V - Site Permit Requirements and Standards (b) Set-Back Requirements |  | https://www.townofdixmont.org/vertical/sites/%7B6EAADA9B-2500-4441-A924-7171D5E3F559%7D/uploads/%7B576AA528-4C90-4A93-9C0D-31F9FF751735%7D.PDF
Nebraska | Phelps |  | County | 31137 | Noise | 50 | dBA | No Commercial/Utility WECS shall exceed 50 dBA at the nearest structure occupied by humans. Exception: a Commercial/Utility WECS may exceed 50 dBA during periods of severe weather as defined by the US Weather Service. |  |  |  | 8.08.07 Special Safety and Design Standards and Additional Requirements | 2022 | https://phelpscounty.ne.gov/pdfs/zoning/Phelps%20County%20Final%20Draft%20Zoning%20112622.pdf
Maine | Penobscot | Dixmont | Town | 2301917950 | Maximum Height | 400 | feet | The total height of any WT shall not exceed 400 feet above grade, as measured to the blade tips at their maximum distance above grade. |  |  |  | Section V - Site Permit Requirements and Standards |  | https://www.townofdixmont.org/vertical/sites/%7B6EAADA9B-2500-4441-A924-7171D5E3F559%7D/uploads/%7B576AA528-4C90-4A93-9C0D-31F9FF751735%7D.PDF
Maine | Penobscot | Dixmont | Town | 2301917950 | Shadow Flicker | 10 | hr/year | The Application will not be approved if the study estimates that the duration and location of flicker will be such that there are more than 10 hours of flicker per year at any occupied structure located on a Non-participating Parcel. This sets a maximum shadow flicker limit of 10 hours per year at such locations. |  |  |  | Section V - Site Permit Requirements and Standards |  | https://www.townofdixmont.org/vertical/sites/%7B6EAADA9B-2500-4441-A924-7171D5E3F559%7D/uploads/%7B576AA528-4C90-4A93-9C0D-31F9FF751735%7D.PDF
Maine | Penobscot | Dixmont | Town | 2301917950 | Blade Clearance | 25 | feet | The ordinance explicitly requires that 'The clearance between the ground and the Wind Turbine blades shall be not less than 25 feet.' This minimum blade clearance applies to Wind Energy Systems (WES) as defined in the ordinance, which are large-scale, commercial wind energy systems. |  |  |  | Section IV - Site Permit Application Procedures |  | https://www.townofdixmont.org/vertical/sites/%7B6EAADA9B-2500-4441-A924-7171D5E3F559%7D/uploads/%7B576AA528-4C90-4A93-9C0D-31F9FF751735%7D.PDF
Maine | Penobscot | Dixmont | Town | 2301917950 | Color |  |  | Wind Turbines shall be painted a non-reflective, non-obtrusive color. The design of the buildings shall, to the extent reasonably feasible, use materials, colors, textures, screening and landscaping that will blend with and be compatible with the natural setting and the existing environment. |  |  |  | Section V - Site Permit Requirements and Standards |  | https://www.townofdixmont.org/vertical/sites/%7B6EAADA9B-2500-4441-A924-7171D5E3F559%7D/uploads/%7B576AA528-4C90-4A93-9C0D-31F9FF751735%7D.PDF
Maine | Penobscot | Dixmont | Town | 2301917950 | Decommissioning |  |  | An Application for a WEF Site Permit shall include a decommissioning and site restoration plan containing the information and meeting the requirements in this section. The plan shall provide for the removal from the Project Parcels, and lawful disposal or disposition of, all Wind Turbines and other structures, hazardous materials, electrical facilities, and all foundations. The plan shall provide for the removal of all access roads. The plan shall provide for the restoration of the Project Parcels to a condition similar to that which existed before construction of the WEF. The plan shall provide for the decommissioning of the site upon the expiration or revocation of the WEF Permit, or upon the abandonment of the WEF. The WEF shall be deemed abandoned if its operation has ceased for twelve consecutive months. The plan shall include provisions for financial surety to ensure completion of decommissioning and site restoration, in form and amount satisfactory to the Planning Board. A performance bond or a cash escrow account held by the Town with 10% of the estimated cost of decommissioning to be added by the WEF on an annual basis shall be acceptable surety, the total amount to be based on the estimated cost of completing the decommissioning and site restoration in accordance with the approved plan, adjusted for inflation, and as approved by the Planning Board. The plan shall include written authorization from the WEF Permittee and all owners of all Project Parcels for the Town to access the Project Parcels and implement the decommissioning and site restoration plan, in the event that the WEF Permittee fails to implement the plan. |  |  |  | Section V - Site Permit Requirements and Standards (n) Decommissioning and Site Restoration Plan and Requirements |  | https://www.townofdixmont.org/vertical/sites/%7B6EAADA9B-2500-4441-A924-7171D5E3F559%7D/uploads/%7B576AA528-4C90-4A93-9C0D-31F9FF751735%7D.PDF
Maine | Penobscot | Dixmont | Town | 2301917950 | Climbing Prevention |  |  | Section V(k) Security Plan and Requirements explicitly states climbing prevention requirements for Wind Energy Systems: "The outside of Wind Turbines shall not be climbable." Additionally, "All access doors to the towers and electrical equipment shall be locked," "Warning signs shall be placed on each tower, all electrical equipment, and each entrance to the WEF," and "All motor vehicle access points to the WEF from public roads shall be gated." These requirements apply to Wind Energy Facilities, which include Wind Energy Systems defined as equipment converting wind energy on a large, industrial scale for commercial or utility purposes. |  |  |  | Section V - Site Permit Requirements and Standards |  | https://www.townofdixmont.org/vertical/sites/%7B6EAADA9B-2500-4441-A924-7171D5E3F559%7D/uploads/%7B576AA528-4C90-4A93-9C0D-31F9FF751735%7D.PDF
Maine | Penobscot | Dixmont | Town | 2301917950 | Signage |  |  | An Application for a WEF Site Permit shall include a sign plan meeting the requirements in this section. The plan shall provide reasonable signage at the WEF, identifying the Project Parcels as being part of the WEF and providing appropriate safety notices and warnings. No advertising material or signage other than warning, equipment information or indicia of ownership shall be allowed on the Wind Turbines. The address and phone number of the Owner/operator and Licensee shall be posted on all access points from public roads. |  |  |  | Section V - Site Permit Requirements and Standards (i) Sign Plan and Sign Requirements |  | https://www.townofdixmont.org/vertical/sites/%7B6EAADA9B-2500-4441-A924-7171D5E3F559%7D/uploads/%7B576AA528-4C90-4A93-9C0D-31F9FF751735%7D.PDF
Maine | Piscataquis | Monson | Town | 2302146580 | Structures (Non-Participating) | 1.5 | tip-height-multiplier | A LWES must have a minimum setback of 1.5 times its maximum height from the nearest occupied structure at the time of submission of the site plan. |  |  |  | SECTION V: LAND USE STANDARDS (cont.) | 2023 | https://monson-maine.squarespace.com/s/Monson-Maine-Land-use-Ordinance-Amended-September-14-2023.pdf
Maine | Piscataquis | Monson | Town | 2302146580 | Property Line (Non-Participating) | 1.5 | tip-height-multiplier | A LWES must have a minimum setback of 1.5 times its maximum height from the nearest property line. |  |  |  | (1) Site Requirements | 2023 | https://monson-maine.squarespace.com/s/Monson-Maine-Land-use-Ordinance-Amended-September-14-2023.pdf
Maine | Piscataquis | Monson | Town | 2302146580 | Roads | 1.5 | tip-height-multiplier | A LWES must have a minimum setback of 1.5 times its maximum height from the nearest publicly traveled road. |  |  |  | SECTION V: LAND USE STANDARDS (cont.) | 2023 | https://monson-maine.squarespace.com/s/Monson-Maine-Land-use-Ordinance-Amended-September-14-2023.pdf
Maine | Piscataquis | Monson | Town | 2302146580 | Transmission | 1.5 | tip-height-multiplier | A LWES must have a minimum setback of 1.5 times its maximum height from the nearest public utility line. |  |  |  | (1) Site Requirements | 2023 | https://monson-maine.squarespace.com/s/Monson-Maine-Land-use-Ordinance-Amended-September-14-2023.pdf
Nebraska | Red Willow |  | County | 31145 | Noise | 50 | dBA | No Commercial/Utility WECS shall exceed 50 dBA at the nearest structure or use occupied by humans. |  |  |  | 8.04.06 Special Safety and Design Standards |  | https://redwillowcountyne.gov/pdfs/planning_zoning/zoning_regulations.pdf
Maine | Piscataquis | Monson | Town | 2302146580 | Shadow Flicker | 10 | hr/year | A LWES shall be designed and sited such that shadow/reflections (changes in light intensity or shadows on the ground or structures caused by LWES blade rotation) shall not affect an off-site occupied structure for more than 10 hours per year. |  |  |  | SECTION V: LAND USE STANDARDS (cont.) | 2023 | https://monson-maine.squarespace.com/s/Monson-Maine-Land-use-Ordinance-Amended-September-14-2023.pdf
Maine | Piscataquis | Monson | Town | 2302146580 | Blade Clearance | 25 | feet | The blades of a free standing LWES shall have a minimum clearance of 25 feet above the ground. |  |  |  | SECTION V: LAND USE STANDARDS (cont.) | 2023 | https://monson-maine.squarespace.com/s/Monson-Maine-Land-use-Ordinance-Amended-September-14-2023.pdf
Maine | Piscataquis | Monson | Town | 2302146580 | Color |  |  | The LWES shall be of a solid, neutral, non-reflective color, such as off-white or light gray. |  |  |  | SECTION V: LAND USE STANDARDS (cont.) | 2023 | https://monson-maine.squarespace.com/s/Monson-Maine-Land-use-Ordinance-Amended-September-14-2023.pdf
Maine | Piscataquis | Monson | Town | 2302146580 | Decommissioning |  |  | A LWES that has not generated electricity for twelve consecutive months and/or fallen into disrepair may be deemed abandoned, and shall be removed by the facility owner/operator within 120 days of receipt of notice from the Town of Monson. The Town may require that the owner/operator post a performance guaranty prior to construction in order to assure funds for turbine removal and site restoration in case of abandonment or other cessation of operations of the facility. |  |  |  | SECTION V: LAND USE STANDARDS (cont.) | 2023 | https://monson-maine.squarespace.com/s/Monson-Maine-Land-use-Ordinance-Amended-September-14-2023.pdf
Maine | Piscataquis | Monson | Town | 2302146580 | Lighting |  |  | No LWES or its mounting shall be lighted unless required by the FAA. |  |  |  | SECTION V: LAND USE STANDARDS (cont.) | 2023 | https://monson-maine.squarespace.com/s/Monson-Maine-Land-use-Ordinance-Amended-September-14-2023.pdf
Maine | Piscataquis | Monson | Town | 2302146580 | Climbing Prevention |  |  | The LWES shall be installed so that no step bolts or ladders are less than 15 feet above ground, to prevent public access. |  |  |  | SECTION V: LAND USE STANDARDS (cont.) | 2023 | https://monson-maine.squarespace.com/s/Monson-Maine-Land-use-Ordinance-Amended-September-14-2023.pdf
Maine | Piscataquis | Monson | Town | 2302146580 | Signage |  |  | No signs are permitted on the LWES or its mounting except those appropriate for manufacturer or installer identification and information, or the safety warnings. |  |  |  | SECTION V: LAND USE STANDARDS (cont.) | 2023 | https://monson-maine.squarespace.com/s/Monson-Maine-Land-use-Ordinance-Amended-September-14-2023.pdf
Maine | Piscataquis | Monson | Town | 2302146580 | Primary Use Districts | ['I/COM (Industrial/Commercial)', 'IFD (Industrial/Forest District)', 'RR (Rural Residential)'] |  | Large Scale Wind Energy Facility/System (LWES) is marked as 'P' (permitted) in the I/COM, IFD, and RR districts, indicating it is allowed as a primary use in these districts. The ordinance states: 'j. Large Scale Wind Energy Facility/System N N P P P' under the Schedule of Uses. Additional standards and requirements for LWES are detailed in SECTION V but do not negate the permitted status. |  |  |  | SECTION IV: SCHEDULE OF USES (cont.) | 2023 | https://monson-maine.squarespace.com/s/Monson-Maine-Land-use-Ordinance-Amended-September-14-2023.pdf
Maine | Piscataquis | Monson | Town | 2302146580 | Special Use Districts | ['I/COM (Industrial/Commercial)', 'IFD (Industrial/Flex District)', 'RR (Rural Residential)'] |  | Large Scale Wind Energy Facility/System (LWES) is permitted (marked as 'P') in the I/COM, IFD, and RR districts. The ordinance includes special considerations stating that 'the Planning Board may require an escrow fund or other performance guaranty from the applicant' and may require various studies related to environmental impact, noise, and public health and safety. These provisions imply a permitting or approval process by the Planning Board, similar to a special use or conditional use approval. The ordinance also details site requirements, system design requirements, visual appearance, public health and safety standards, and abandonment/decommissioning rules for LWES. |  |  |  | SECTION IV: SCHEDULE OF USES and SECTION V: LAND USE STANDARDS | 2023 | https://monson-maine.squarespace.com/s/Monson-Maine-Land-use-Ordinance-Amended-September-14-2023.pdf
Maine | Sagadahoc | Bowdoinham | Town | 2302306365 | Property Line (Non-Participating) | 1 | tip-height-multiplier | The wind mill shall be located so that the distance it is setback from the property line is equal to or greater than its height, as measured to its highest part. |  |  |  | O) Wind Mills 2) | 2019 | https://www.bowdoinham.com/sites/default/files/town-document/Land%20Use%20Ordinance_amended_6-12-19.pdf
Maine | Sagadahoc | Bowdoinham | Town | 2302306365 | Special Use Districts | ['R/A â€“ Residential/Agricultural District', 'VDI â€“ Village I District', 'VDII â€“ Village II District'] |  | The ordinance permits 'Wind Mill Farm' (large wind energy systems) in the R/A, VDI, and VDII districts with a Site Plan Review permit (SPR), indicating a special use or conditional approval process. All uses are subject to the general performance standards of Article 4. |  |  |  | TABLE 5.1 â€“ LAND USES PERMITTED IN ZONING DISTRICTS | 2019 | https://www.bowdoinham.com/sites/default/files/town-document/Land%20Use%20Ordinance_amended_6-12-19.pdf
Maine | Somerset | Canaan | Town | 2302509935 | Property Line (Non-Participating) | 8.52 | tip-height-multiplier | All MTs and WEFs must be sited so as to satisfy the Setback Standards calculated in Table 1 for hazards including Falling and Debris Hazard, Flicker Hazard, and Acoustic Hazard. The applicant shall compute and graph the required setback for each hazard as a circle or series of arcs centered on each turbine and submit it superimposed on town maps identifying lot owners and lot property lines. Calculations and supporting data for all setback requirements must be provided for each Type 3 WEF turbine, along with overlays of property maps showing the setback area and all property lines affected. Table 1 provides setback distance standards with the formula S = (H / 0.176) Ã— 1.5, where H is the overall turbine height (tip height), resulting in a multiplier of approximately 8.52 applied to turbine height to determine setback distances from property lines, lot lines, facility perimeters, parcels, and/or subdivisions. |  |  |  | 9.0 Public Health and Safety Standards |  | https://mail.townofcanaan.com/images/PDFs/Ordinances/Commecial_Wind_Energy_Facility_Ordinance.pdf
Nebraska | Rock |  | County | 31149 | Noise | 50 | dBA | No Commercial/Utility WECS shall exceed 50dBA at the nearest structure or occupied dwelling. |  |  |  | 9. Noise levels and Shadow Flicker | 2022 | https://rockcountyne.gov/wp-content/uploads/2022/11/Rock_-County_20221107_0001.pdf
Maine | Somerset | Canaan | Town | 2302509935 | Blade Clearance | 25 | feet | The minimum distance between the ground and the blades of a WEF shall be 25 feet as measured at the lowest point in the arc of the blades. |  |  |  | 8.0 Design, Manufacture, and Construction Standards |  | https://mail.townofcanaan.com/images/PDFs/Ordinances/Commecial_Wind_Energy_Facility_Ordinance.pdf
Maine | Somerset | Canaan | Town | 2302509935 | Color |  |  | The color of WEFTs and MTs shall be off-white or grey or some other unobtrusive color approved by the Town of Canaan Planning Board. |  |  |  | 8.0 Design, Manufacture, and Construction Standards |  | https://mail.townofcanaan.com/images/PDFs/Ordinances/Commecial_Wind_Energy_Facility_Ordinance.pdf
Maine | Somerset | Canaan | Town | 2302509935 | Decommissioning |  |  | The Owner/Operator of a Type 3 WEF shall, at his/her expense, be responsible for complete Decommissioning of the WEF within twelve months after it ceases to generate electricity, or after its operational license has been revoked. Decommissioning shall include removal and disposal off-site of all parts of the WEF (including foundations) in accordance with local, state and federal laws and regulations. Areas of disturbed earth shall be graded, seeded, or otherwise re-vegetated. A Professional Engineer shall estimate the total cost of Decommissioning, and Decommissioning Funds must be posted prior to permit issuance and maintained annually. If decommissioning is not completed timely, the Town may take action to secure funds and ensure completion. |  |  |  | 11.3 Decommissioning Requirements |  | https://mail.townofcanaan.com/images/PDFs/Ordinances/Commecial_Wind_Energy_Facility_Ordinance.pdf
Maine | Somerset | Canaan | Town | 2302509935 | Visual Impact |  |  | Section 10.10 states that if a Type 2 or Type 3 WEF is proposed for a site that is visible from a Scenic or Special Resource as defined by the State of Maine or by the Canaan Comprehensive Plan, the Applicant shall provide the Planning Board with a Visual Impact Assessment that addresses the evaluation criteria set forth in the Department of Conservation Standards. Section 14.2.2 lists a Visual Impact Assessment (if required) as specified in section 10.10 of this Ordinance as part of the Final Application requirements for a Type 3 WEF. |  |  |  | 10.10 Scenic Resource Standards |  | https://mail.townofcanaan.com/images/PDFs/Ordinances/Commecial_Wind_Energy_Facility_Ordinance.pdf
Maine | Somerset | Canaan | Town | 2302509935 | Soil |  |  | Type 3 WEFs shall be designed, constructed, and maintained in accordance with accepted erosion and sediment control methods as set out in the Maine Erosion Control Handbook for Construction; The Best Management Practices, dated March (2003). An application for a Type 3 WEF permit shall demonstrate appropriate measures for protecting all environmentally sensitive areas during both construction and operation of the WEF. |  |  |  | 10.5 Erosion Control |  | https://mail.townofcanaan.com/images/PDFs/Ordinances/Commecial_Wind_Energy_Facility_Ordinance.pdf
Maine | Somerset | Madison | Town | 2302542660 | Property Line (Non-Participating) | 1.5 | tip-height-multiplier | Facilities will be required to meet a minimum setback distance from all property lines equal to 1.5 times the height of the tower plus the length of one blade. |  |  |  | Setbacks |  | https://madisonmaine.com/images/Site_Review.pdf
Maine | Somerset | Madison | Town | 2302542660 | Water | 2500 | feet | Towers shall be set back at least 2,500 feet from wetlands of high value for waterfowl and wading bird habitat as identified by Maine Department of Inland Fisheries and Wildlife. |  |  |  | Â§ 484-39 Wind Energy Conservation Systems (Windmills) |  | https://madisonmaine.com/images/Site_Review.pdf
Maine | Somerset | Madison | Town | 2302542660 | Blade Clearance | 50 | feet | The minimum distance between the ground and any part of a rotor blade system shall be fifty (50) feet. |  |  |  | Â§ 484-39 Wind Energy Conservation Systems (Windmills) |  | https://madisonmaine.com/images/Site_Review.pdf
Maine | Somerset | Madison | Town | 2302542660 | Decommissioning |  |  | The Owner/Operator of any Wind Energy Facility shall, at their expense, be responsible for complete decommissioning of the project and site restoration within twelve (12) months after it ceases to generate electricity, or after its permit has been revoked. Decommissioning shall include the removal of all parts of the project (including foundations) in accordance with local, state and federal laws and regulations. A professional engineer shall be chosen by the Applicant and approved by the Planning Board to produce a detailed cost estimate of the total decommissioning cost. No permit will be issued until decommissioning funds have been posted. Estimates shall be redone annually and at ownership transfer. Decommissioning Funds may be in the form of a performance bond, surety bond, letter of credit or other financial assurance. If decommissioning is not completed timely, the Town may take necessary actions to secure funds and ensure completion. Any facility unused or out of service for more than eighteen (18) continuous months shall be considered abandoned and removed, with costs assessed as a lien against the property. |  |  |  | G. Decommissioning Standards |  | https://madisonmaine.com/images/Site_Review.pdf
Maine | Somerset | Madison | Town | 2302542660 | Lighting |  |  | Towers shall not be artificially lighted, except as required by the FAA or other applicable authority. All lights shall be designed to minimize visibility from the ground to the extent allowed by the FAA or other applicable authority. |  |  |  | Â§ 484-39 Wind Energy Conservation Systems (Windmills) |  | https://madisonmaine.com/images/Site_Review.pdf
Maine | Somerset | Madison | Town | 2302542660 | Climbing Prevention |  |  | All access doors to towers and electrical equipment shall be lockable. The tower and all ground-level equipment such as transformers and substations shall be enclosed within a security fence at least eight (8) feet in height. |  |  |  | Â§ 484-39 Wind Energy Conservation Systems (Windmills) |  | https://madisonmaine.com/images/Site_Review.pdf
Maine | Somerset | Madison | Town | 2302542660 | Signage |  |  | Towers and turbines shall not contain advertising except for reasonable identification of the manufacturer and/or operator of the wind energy facility. Appropriate warning signs shall be placed on electrical equipment and facility entrances. |  |  |  | Â§ 484-39 Wind Energy Conservation Systems (Windmills) |  | https://madisonmaine.com/images/Site_Review.pdf
Maine | Somerset | New Portland | Town | 2302549205 | Property Line (Non-Participating) | 1.5 | tip-height-multiplier | All set-back distance measurements shall be based on horizontal distances between the center axis of any WEF Turbine and a property line. The setback distance for Falling & Debris Hazard is calculated as S = Ho x 1.5, where Ho is the overall turbine height (measured to the top of an upright blade). If more than one set-back requirement applies, the greatest set-back distance shall be met. |  |  |  | 9.0 Public Health and Safety Standards | 2020 | https://newportlandmaine.org/wp-content/uploads/2020/03/Wind-Energy-Facility-Ordinance.pdf
Nebraska | Saunders |  | County | 31155 | Noise | 50 | dBA | Wind energy systems shall not exceed 50 decibels (dBA) as measured at the property line. |  |  |  | SECTION 9.10 WIND ENERGY INSTALLATION |  | https://saunderscounty.ne.gov/pdfs/zoning/Zoning%20Regulations.pdf
Maine | Somerset | New Portland | Town | 2302549205 | Shadow Flicker | 1 | hr/year | WEFs shall be designed and sited so that shadow flicker will not fall on a Flicker Receptor as defined in Section 6.0. An exception to this standard may be made based on the following condition only, namely that the total flicker from all proposed WEF towers does not exceed 1 hour per year for any given Flicker Receptor. |  |  |  | 9.9 Flicker Hazard Limits and Flicker Hazard Report/study | 2020 | https://newportlandmaine.org/wp-content/uploads/2020/03/Wind-Energy-Facility-Ordinance.pdf
Maine | Somerset | New Portland | Town | 2302549205 | Blade Clearance | 25 | feet | The minimum distance between the ground and the blades of a WEF shall be 25 feet as measured at the lowest point in the arc of the blades. |  |  |  | 8.7 | 2020 | https://newportlandmaine.org/wp-content/uploads/2020/03/Wind-Energy-Facility-Ordinance.pdf
Maine | Somerset | New Portland | Town | 2302549205 | Color |  |  | The color of WEFTs and MTs shall be off-white or grey or some other unobtrusive color approved by the Town of New Portland Planning Board. The Shadow Flicker Hazard Report must include a paint sample demonstrating the color, texture and gloss of the proposed surface coating and a certification that the proposed surface coating will not create a reflective surface conducive to blade glint. Blade glint is prohibited. |  |  |  | 8.9 | 2020 | https://newportlandmaine.org/wp-content/uploads/2020/03/Wind-Energy-Facility-Ordinance.pdf
Maine | Somerset | New Portland | Town | 2302549205 | Decommissioning |  |  | The Owner/Operator of a Type 3 WEF shall, at his/her expense, be responsible for complete Decommissioning of the WEF and site restoration within twelve months after it ceases to generate electricity, or after its operational license has been revoked. Decommissioning shall include removal and disposal outside the Town of New Portland of all parts of the WEF (including foundations) in accordance with local, state and federal laws and regulations. Areas of disturbed earth shall be graded, seeded, or otherwise re-vegetated following guidelines provided by the CEO. A Professional Engineer shall estimate the total cost of Decommissioning without consideration of the salvage value of the equipment. No permit for a Type 3 WEF shall be issued until Decommissioning Funds have been posted by the Applicant with a bonding company or a Federal or State-chartered lending institution approved by the Town of New Portland Planning Board and Board of Selectmen. Estimates shall be redone annually and funds maintained accordingly. Decommissioning funds may be in the form of a performance bond, surety bond, letter of credit or other form of financial assurance acceptable to the Town. If the Owner/Operator does not complete Decommissioning within the prescribed time, the Town may take action to secure the posted funds and ensure completion. The Escrow Agent shall not release the Decommissioning Funds except upon written approval of the Town of New Portland Planning Board and Board of Selectmen. |  |  |  | 11.0 Financial Standards | 2020 | https://newportlandmaine.org/wp-content/uploads/2020/03/Wind-Energy-Facility-Ordinance.pdf
Maine | Somerset | New Portland | Town | 2302549205 | Lighting |  |  | All WEFs shall be designed and sited to minimize nighttime light pollution and shall not exceed the minimal requirements by the Federal Aviation Authority. Red lights shall be used instead of white if possible and shall be shielded to the greatest extent possible from viewers on the ground. An applicant for a WEF shall provide a plan showing all lighting on and around the WEF. |  |  |  | 10.9 Light Pollution | 2020 | https://newportlandmaine.org/wp-content/uploads/2020/03/Wind-Energy-Facility-Ordinance.pdf
Maine | Somerset | New Portland | Town | 2302549205 | Visual Impact |  |  | A Visual Impact Assessment shall be submitted as part of the initial application for a Wind Energy Facility within the Town of New Portland. The Preliminary Application for a Wind Energy Facility shall include: Project Description including detailed characteristics of proposed turbines and their locations; Viewshed analysis map showing all areas from which any part of the proposed facility would potentially be visible; Virtual Simulations of how the facility will appear from residences; Field assessment and Inventory of views. The applicant shall pay for the services of all consultants that the Planning Board deems necessary to evaluate the application. The Visual Impact Assessment is specified in section 9.10 and required for Type 3 WEF applications as per section 14.2.1. |  |  |  | 9.10 Visual Impact Assessment | 2020 | https://newportlandmaine.org/wp-content/uploads/2020/03/Wind-Energy-Facility-Ordinance.pdf
Maine | Somerset | New Portland | Town | 2302549205 | Signage |  |  | WEFs shall not be used to display signs or advertising except for signs at ground level identifying the turbine manufacturer, the WEF Owner/Operator, emergency contact information, and appropriate warnings as required by national, state, and local laws. |  |  |  | 8.1 | 2020 | https://newportlandmaine.org/wp-content/uploads/2020/03/Wind-Energy-Facility-Ordinance.pdf
Maine | Somerset | New Portland | Town | 2302549205 | Soil |  |  | Section 10.5 states that Type 3 WEFs "shall be designed, constructed, and maintained in accordance with accepted erosion and sediment control methods as set out in the Maine Erosion Control Handbook for Construction; The Best Management Practices, dated March (2003)." Section 10.3 requires that "The design, construction, and maintenance of a WEF shall protect all environmentally sensitive areas that may be affected by its siting," including wetlands, steep slopes, and watersheds, with appropriate measures for protection during construction and operation. |  |  |  | 10.0 Environmental Standards | 2020 | https://newportlandmaine.org/wp-content/uploads/2020/03/Wind-Energy-Facility-Ordinance.pdf
Maine | Somerset | Pittsfield | Town | 2302559005 | Property Line (Non-Participating) | 1.5 | tip-height-multiplier | Wind Turbines shall have a lot line setback a horizontal distance equivalent to 150% of the Turbine Height from property boundaries, public and private rights-of-way and overhead utility lines that are not part of the proposed Generating Facility. |  |  |  | 28WIND ENERGY FACILITY |  | https://www.pittsfieldmaine.gov/media/4516
Maine | Somerset | Pittsfield | Town | 2302559005 | Roads | 1.5 | tip-height-multiplier | Wind Turbines shall have a lot line setback a horizontal distance equivalent to 150% of the Turbine Height from ... public and private rights-of-way. |  |  |  | 28WIND ENERGY FACILITY |  | https://www.pittsfieldmaine.gov/media/4516
Nebraska | Scotts Bluff |  | County | 31157 | Noise | 50 | dBA | The noise produced by utility wind energy conversion systems shall not exceed fifty (50) decibels as measured at the closest dwelling unit. Noise level may be exceeded during short term events such as utility outages and/or severe wind storms. |  |  |  | 43.08 Class 3 - Utility Wind Energy Conversion System (UWECS) - General Site and Design Standards | 2024 | https://scottsbluffcountyne.gov/wp-content/uploads/sites/4/2024/04/zoning-regulations.pdf
Maine | Somerset | Pittsfield | Town | 2302559005 | Blade Clearance | 25 | feet | The minimum distance between the ground and all blades of a Wind Turbine shall be 25 feet as measured at the lowest arc of the blades. |  |  |  | 28WIND ENERGY FACILITY |  | https://www.pittsfieldmaine.gov/media/4516
Maine | Somerset | Pittsfield | Town | 2302559005 | Color |  |  | A Wind Turbine shall be a non-obtrusive color such as white, off-white or gray, or as may otherwise be required by another governmental agency with jurisdiction over the Wind Energy Facility. |  |  |  | 28 WIND ENERGY FACILITY, subsection 10 Visual Appearance |  | https://www.pittsfieldmaine.gov/media/4516
Maine | Somerset | Pittsfield | Town | 2302559005 | Decommissioning |  |  | The Applicant shall prepare a decommissioning plan in conformance with Appendix C. This shall not apply to type 1 and 2 facilities. Appendix C requires a plan for decommissioning a Type 2 or Type 3 Wind Energy Facility, including triggers for implementation, removal of turbines and associated infrastructure, cost estimates, and financial assurance for 100% of the total cost of decommissioning, less salvage value. |  |  |  | 21 Decommissioning |  | https://www.pittsfieldmaine.gov/media/4516
Maine | Somerset | Pittsfield | Town | 2302559005 | Visual Impact |  |  | If a Type 2 or Type 3 Wind Energy Facility is proposed for location in or is visible from a Scenic Resource, the Applicant shall provide the Planning Board a visual impact assessment that addresses the evaluation criteria in subsection 2. There is a rebuttable presumption that a visual impact assessment is not required for those portions of a Type 2 or Type 3 Wind Energy Facility that are located more than 3 miles, measured horizontally, from a Scenic Resource. The Planning Board may require a visual impact assessment for portions of the Type 2 or Type 3 Wind Energy Facility located more than 3 miles and up to 8 miles from a Scenic Resource if it finds that a visual impact assessment is needed to determine if there is the potential for significant adverse effects on the Scenic Resource. Wind Energy Facility applicants required to provide a visual impact assessment shall follow the charts and requirements of â€œProtecting Local Scenic Resource Community-Based Performance Standards by Robert F. Faunceâ€ dated December of 2007, a copy of which is available in the Building Inspector and Codes Office. This shall only apply to Wind Energy Facilities. |  |  |  | 28 WIND ENERGY FACILITY |  | https://www.pittsfieldmaine.gov/media/4516
Maine | Somerset | Pittsfield | Town | 2302559005 | Climbing Prevention |  |  | A Wind Tower shall not be climbable up to a minimum of fifteen (15) feet above ground surface. |  |  |  | 28WIND ENERGY FACILITY |  | https://www.pittsfieldmaine.gov/media/4516
Maine | Waldo | Freedom | Town | 2302726420 | Structures (Non-Participating) | 13 | tip-height-multiplier | Turbines shall be set back from the property line of any non-participating land owner a distance no less than 13 times the turbine height. Nonparticipating property owners may waive this setback with a written Mitigation Waiver, but in no event shall any Wind Turbine be located at a distance from an Occupied Building that is less than the height of the Turbine. |  |  |  | 13.1.2 Setback standards for Type 2, 3, and 4 wind turbines |  | https://www.wind-watch.org/documents/town-of-freedom-wind-turbine-ordinance/
Maine | Waldo | Freedom | Town | 2302726420 | Property Line (Non-Participating) | 13 | tip-height-multiplier | Turbines shall be set back from the property line of any non-participating land owner a distance no less than 13 times the turbine height. Nonparticipating property owners may waive this setback with a written Mitigation Waiver, but in no event shall any Wind Turbine be located at a distance from an Occupied Building that is less than the height of the Turbine. |  |  |  | 13.1.2 Setback standards for Type 2, 3, and 4 wind turbines |  | https://www.wind-watch.org/documents/town-of-freedom-wind-turbine-ordinance/
Maine | Waldo | Freedom | Town | 2302726420 | Roads | 4 | tip-height-multiplier | Type 4 Wind Turbines will be set back from any public road, from the edge of the right of way, a distance no less than 4 times the turbine height. |  |  |  | 13.1.2 Setback standards for Type 2, 3, and 4 wind turbines |  | https://www.wind-watch.org/documents/town-of-freedom-wind-turbine-ordinance/
Nebraska | Stanton |  | County | 31167 | Noise | 50 | dBA | No Commercial/Utility WECS shall exceed 50 dBA as measured per ANSI or subsequent standards and at the distances prescribed from a habitable dwelling unit. Exception: a Commercial /Utility WECS may exceed 50 dBA during periods of severe weather as defined by the US Weather Service. |  |  |  | 8.08.07 Special Safety and Design Standards and Additional Requirements | 2023 | https://stantoncounty.nebraska.gov/sites/default/files/doc/2017%20Zoning%20Regulations%20approved%20nov%202017%20-%20amended%202023.pdf
Maine | Waldo | Freedom | Town | 2302726420 | Shadow Flicker | 10 | hr/year | Wind Turbines shall be designed and sited so that shadow flicker and/or blade reflection will not fall on a shadow flicker receptor as defined in Section 8. The flicker or reflection shall not exceed 10 hours per year for any given receptor. |  |  |  | 13.3.1 |  | https://www.wind-watch.org/documents/town-of-freedom-wind-turbine-ordinance/
Maine | Waldo | Freedom | Town | 2302726420 | Decommissioning |  |  | Section 23.0 Decommissioning Standards requires the Owner/operator to complete decommissioning within twelve (12) months after the end of the useful life of the Wind Turbine. Decommissioning includes removal of wind turbines and foundations to a depth of 36 inches, removal of all buildings, cabling, electrical components, roads, and other associated facilities unless plans for continued beneficial use are provided. Section 23.4 Special Decommissioning Standards for Type 3 and 4 Wind Turbine Projects mandates an independent Professional Engineer to estimate decommissioning costs, with the Planning Board determining required decommissioning funds. The Owner/operator must post and maintain decommissioning funds equal to Net Decommissioning Costs, with a minimum of twenty five percent (25%) of Decommissioning Costs, before an Operational License is issued. |  |  |  | 23.0 Decommissioning Standards |  | https://www.wind-watch.org/documents/town-of-freedom-wind-turbine-ordinance/
Maine | Waldo | Montville | Town | 2302746790 | Property Line (Non-Participating) | 13 | tip-height-multiplier | Setbacks to property lines are a minimum buffer of one mile from the Project Boundary. The Setback Distance is defined as the larger of one mile or 13 times the Turbine Height, measured horizontally from the Project Boundary to the nearest property line. WTGs must be located no closer than the Setback Distance from non-participating property lines. Property owners may waive this setback with a written Mitigation Waiver. |  | 5280 |  | 12.0 Standards for Setbacks, Noise, Shadow Flicker, and Mitigation Waivers |  | https://www.hcpcme.org/environment/energy/WindOrdFinalMontville.pdf
Maine | Waldo | Montville | Town | 2302746790 | Roads | 4 | tip-height-multiplier | Wind Turbines will be set back from any public road a distance no less than 4 times the turbine height, measured horizontally. Setbacks for public roads are based on an approximation of an 1800-foot debris field for ice throw. |  |  |  | 12.1 Setback Standards |  | https://www.hcpcme.org/environment/energy/WindOrdFinalMontville.pdf
Nebraska | Valley |  | County | 31175 | Noise | 50 | dBA | No commercial / utility WECS shall exceed a noise level exceeding fifty (50) dBA at the nearest structure or use occupied by human beings. |  |  |  | SECTION 612 WIND ENERGY INSTALLATIONS | 2015 | https://valleycountyne.gov/pdfs/planning_zoning/Valley%20County%20NE%20Zoning%20Regulations%202015.pdf
Maine | Waldo | Montville | Town | 2302746790 | Shadow Flicker | 10 | hr/year | Section 12.3.1 states that WTGs shall be designed and sited so that shadow flicker and/or blade reflection will not fall on a receptor except where it does not exceed 10 hours per year for any given receptor. Property owners may waive the Shadow Flicker and Blade Reflection restriction with a written Mitigation Waiver. |  |  |  | 12.0 Standards for Setbacks, Noise, Shadow Flicker, and Mitigation Waivers |  | https://www.hcpcme.org/environment/energy/WindOrdFinalMontville.pdf
Maine | Waldo | Montville | Town | 2302746790 | Blade Clearance | 100 | feet | The minimum distance between the ground and all blades of a Wind Turbine shall be 100 feet as measured at the lowest arc of the blades. |  |  |  | 13.4 Blade Clearance |  | https://www.hcpcme.org/environment/energy/WindOrdFinalMontville.pdf
Maine | Waldo | Montville | Town | 2302746790 | Color |  |  | Wind Turbines shall be a non-obtrusive color such as white, off-white or gray, or as may otherwise be required by another governmental agency with jurisdiction over the WTG. |  |  |  | 14.0 Appearance and Safety Standards |  | https://www.hcpcme.org/environment/energy/WindOrdFinalMontville.pdf
Maine | Waldo | Montville | Town | 2302746790 | Decommissioning |  |  | Section 22.0 Decommissioning Standards requires the Owner/operator to complete decommissioning of the WTG within twelve (12) months after the end of the useful life of the WTG, or as specified in the materials provided at the time of application, or pursuant to remedies described in Section 21.8. Decommissioning includes removal of wind turbines and foundations to a depth of 36 inches, removal of buildings, cabling, electrical components, roads, and other associated facilities unless plans for continued beneficial use are approved by the Planning Board. Disturbed earth shall be graded and re-seeded unless the Participating Landowner requests otherwise. An independent and certified Professional Engineer shall estimate decommissioning costs and submit these estimates biennially. The Owner/operator must post and maintain decommissioning funds equal to Net Decommissioning Costs, with bonding or financial assurance acceptable to the Town of Montville. If decommissioning is not completed within prescribed periods, the Town may take necessary measures including court action to ensure completion. The escrow agent releases funds when decommissioning is satisfactorily completed or upon written approval of the Town. Section 28.1.3 references the decommissioning bond requirement, and Section 28.2.48 requires submission of a decommissioning plan compliant with Section 22.0 as part of the application. |  |  |  | 22.0 Decommissioning Standards |  | https://www.hcpcme.org/environment/energy/WindOrdFinalMontville.pdf
Maine | Waldo | Montville | Town | 2302746790 | Visual Impact |  |  | Section 15.3.1 requires that if a WTG is proposed for a location in, or is visible from, a Scenic or Special Resource, the Applicant shall provide the Planning Board with a visual impact assessment that addresses the evaluation criteria in subsection 15.3.3. Section 28.2.28 requires a visual impact assessment pursuant to Section 15.3 as part of the application submission standards. Section 28.2.30 requires sight line, photographic, and elevation information from occupied buildings within the setback and from Scenic or Special Resource locations, including photographs with proposed Wind Turbines superimposed to simulate the WTG when built. |  |  |  | 15.0 Financial, Environmental and Operational Standards |  | https://www.hcpcme.org/environment/energy/WindOrdFinalMontville.pdf
Maine | Waldo | Montville | Town | 2302746790 | Soil |  |  | The WTG will be designed, constructed and maintained in accordance with accepted erosion and sedimentation control methods. The acceptability of the proposed methods will be judged utilizing the â€œMaine Erosion Control Handbook for Construction: Best Management Practicesâ€, March 2003. Whenever sedimentation is caused by stripping vegetation or grading it shall be the responsibility of the Owner/operator to remove it from all adjoining surfaces, drainage systems and watercourses and to repair any damage at the Owner/operatorâ€™s expense as quickly as possible. |  |  |  | 15.2.5 Erosion Control |  | https://www.hcpcme.org/environment/energy/WindOrdFinalMontville.pdf
Maine | Waldo | Northport | Town | 2302752845 | Property Line (Non-Participating) | 1.5 | tip-height-multiplier | Wind Turbines shall be set back a horizontal distance equivalent to 150% of the Turbine Height from property boundaries. The Turbine Height is defined as the distance from the surface of the Tower foundation to the highest point of any turbine rotor blade measured at the highest arc of the blade. A reduced setback may be allowed with a waiver from the abutting landowner or evidence demonstrating the reduced setback is appropriate. |  |  |  | 11.1 Safety Setbacks | 2022 | https://northportmaine.org/wp-content/uploads/2022/04/Wind_Energy_Ordinance_2010.pdf
Maine | Waldo | Northport | Town | 2302752845 | Roads | 1.5 | tip-height-multiplier | Wind Turbines shall be set back a horizontal distance equivalent to 150% of the Turbine Height from public and private rights-of-way. The setback may be reduced if the Applicant submits a waiver signed by the pertinent abutting landowner or evidence from a licensed professional engineer or manufacturer demonstrating the reduced setback is appropriate. |  |  |  | 11.1 Safety Setbacks | 2022 | https://northportmaine.org/wp-content/uploads/2022/04/Wind_Energy_Ordinance_2010.pdf
Nebraska | Washington |  | County | 31177 | Noise | 50 | dBA | No Commercial/Utility WECS shall exceed 50 dBA at the nearest structure occupied by humans. Exception: a Commercial/Utility WECS may exceed 50 dBA during periods of severe weather as defined by the US Weather Service. |  |  |  | 8.07.07 Special Safety and Design Standards and Additional Requirements |  | http://www.co.washington.ne.us/media/draftplan/Washington_County_Zoning_Regulations_draft.pdf
Maine | Waldo | Northport | Town | 2302752845 | Blade Clearance | 25 | feet | The minimum distance between the ground and all blades of a Wind Turbine shall be 25 feet as measured at the lowest arc of the blades. |  |  |  | 11.7 Blade Clearance | 2022 | https://northportmaine.org/wp-content/uploads/2022/04/Wind_Energy_Ordinance_2010.pdf
Maine | Waldo | Northport | Town | 2302752845 | Decommissioning |  |  | Pursuant to section 13.12, the Applicant shall provide a plan for decommissioning a Type 2 or Type 3 Wind Energy Facility. The decommissioning plan shall include, but shall not be limited to the following: 1. A description of the trigger for implementing the decommissioning plan. There is a rebuttable presumption that decommissioning is required if no electricity is generated for a continuous period of twelve (12) months. 2. A description of the work required to physically remove all Wind Turbines, associated foundations to a depth of 24 inches, buildings, cabling, electrical components, and any other Associated Facilities to the extent they are not otherwise in or proposed to be placed into productive use. 3. An estimate of the total cost of decommissioning less salvage value of the equipment and itemization of the estimated major expenses. 4. Demonstration in the form of a performance bond, surety bond, letter of credit, parental guarantee or other form of financial assurance as may be acceptable to the Planning Board that upon the end of the useful life of the Wind Energy Facility the Applicant will have the necessary financial assurance in place for 100% of the total cost of decommissioning, less salvage value. If a permit for a Type 3 Wind Energy Facility expires, the Applicant shall implement pertinent provisions of the approved decommissioning plan. |  |  |  | APPENDIX C Decommissioning Plan | 2022 | https://northportmaine.org/wp-content/uploads/2022/04/Wind_Energy_Ordinance_2010.pdf
Maine | Waldo | Northport | Town | 2302752845 | Visual Impact |  |  | Section 13.5 Effect on Scenic Resources requires that if a Type 3 Wind Energy Facility is proposed for location in or is visible from a Scenic Resource, the Applicant shall provide the Planning Board a visual impact assessment that addresses the evaluation criteria in subsection 14.5.3. The Planning Board shall determine whether the Type 3 Wind Energy Facility significantly compromises views from a Scenic Resource such that the proposed facility has an unreasonable adverse effect on the scenic character or existing uses related to scenic character of that Scenic Resource. |  |  |  | 13.5 Effect on Scenic Resources | 2022 | https://northportmaine.org/wp-content/uploads/2022/04/Wind_Energy_Ordinance_2010.pdf
Maine | Waldo | Northport | Town | 2302752845 | Soil |  |  | Erosion of soil and sedimentation shall be minimized by employing â€œbest management practicesâ€ in the â€œMaine Erosion Control Handbook for Construction: Best Management Practicesâ€, March 2003. A stormwater management plan stamped by a Maine-licensed professional engineer is required for Type 3 Wind Energy Facilities. A maintenance plan for access roads, erosion and sedimentation controls and storm water management facilities must be included in the application for Type 3 Wind Energy Facilities. |  |  |  | 11.10 Erosion Control | 2022 | https://northportmaine.org/wp-content/uploads/2022/04/Wind_Energy_Ordinance_2010.pdf
Maine | Waldo | Stockton Springs | Town | 2302774475 | Prohibitions |  |  | Wind Energy Development Type 5 is marked as "N" (Not permitted) in most districts (TS, V1, V2, R1, R2, R3, MU, and C), indicating explicit prohibitions. Only the CM (Commercial) district allows it with "P" (Planning Board approval). The prohibitions apply unconditionally and have no expiration date mentioned. |  |  |  | 9. Essential Services | 2024 | https://www.stocktonsprings.org/vertical/sites/%7B8949E95B-F68F-4A72-B7A8-584080603AC0%7D/uploads/Land_Use_Ordinance_2024.pdf
Maine | Waldo | Stockton Springs | Town | 2302774475 | Special Use Districts | ['Residential 3 District (R3)', 'Commercial District (CM)', 'Rural District (R)'] |  | Large wind energy systems (Types 3, 4, and 5) are permitted with Planning Board approval ('P') in certain districts: Type 3 in Residential 3 (R3), Commercial (CM), and Rural (R) districts; Types 4 and 5 only in the Rural (R) district. This indicates a special use or similar approval process is required. |  |  |  | 9. Essential Services E. Wind Energy Development | 2024 | https://www.stocktonsprings.org/vertical/sites/%7B8949E95B-F68F-4A72-B7A8-584080603AC0%7D/uploads/Land_Use_Ordinance_2024.pdf
Maine | Waldo | Thorndike | Town | 2302776610 | Structures (Non-Participating) | 5280 | feet | Each WT shall be set back not less than 5,280 feet from any residence, business, school, daycare facility, church, hospital, or other Occupied Structure on any Non-Participating Parcel. Property owners may waive this setback with a written Mitigation Waiver agreement. |  |  |  | Section V. Site Permit Requirements and Standards, 5.2 Set-Back Requirements |  | https://thorndikeme.com/vertical/sites/%7B1E8A26A0-F6EA-49B6-9D0B-A1322A606353%7D/uploads/Wind_Ordinance.pdf
Maine | Waldo | Thorndike | Town | 2302776610 | Property Line (Non-Participating) | 1800 | feet | Each WT shall be set back at least 1,800 feet from the property line of any Non-Participating Parcel. Property owners may waive this setback with a written Mitigation Waiver agreement. |  |  |  | Section V. Site Permit Requirements and Standards, 5.2 Set-Back Requirements |  | https://thorndikeme.com/vertical/sites/%7B1E8A26A0-F6EA-49B6-9D0B-A1322A606353%7D/uploads/Wind_Ordinance.pdf
Maine | Waldo | Thorndike | Town | 2302776610 | Roads | 1500 | feet | Each WT shall be set back at least 1,500 feet from any public way. |  |  |  | 5.2 Set-Back Requirements |  | https://thorndikeme.com/vertical/sites/%7B1E8A26A0-F6EA-49B6-9D0B-A1322A606353%7D/uploads/Wind_Ordinance.pdf
Maine | Waldo | Thorndike | Town | 2302776610 | Transmission | 1200 | feet | Each WT shall be set back at least 1,200 feet from any above-ground electric power line or telephone line except that a lesser setback shall be permitted if the utility agrees, in writing, and this agreement is approved by the Planning Board. |  |  |  | 5.2 Set-Back Requirements |  | https://thorndikeme.com/vertical/sites/%7B1E8A26A0-F6EA-49B6-9D0B-A1322A606353%7D/uploads/Wind_Ordinance.pdf
Nebraska | York |  | County | 31185 | Noise | 50 | dBA | No commercial / utility WECS shall exceed fifty (50) dBA at the nearest structure or use occupied by human beings. |  |  |  | 611.07 PROJECT STANDARDS, REQUIREMENTS AND LIMITATIONS | 2015 | https://www.yorkcounty.ne.gov/uploads/1/4/5/5/145507130/york_county_ne_2015_adopted_zoning_regulations__6_.pdf
Maine | Waldo | Thorndike | Town | 2302776610 | Maximum Height | 500 | feet | The total height of any WT shall not exceed 500 feet above grade, as measured to the blade tips at their maximum distance above grade. This applies to Wind Energy Systems (WES) defined as equipment with combined nameplate capacity over 100 kW for commercial or utility purposes with sale off premises or onto the utility grid. |  |  |  | Section V. Site Permit Requirements and Standards |  | https://thorndikeme.com/vertical/sites/%7B1E8A26A0-F6EA-49B6-9D0B-A1322A606353%7D/uploads/Wind_Ordinance.pdf
Maine | Waldo | Thorndike | Town | 2302776610 | Shadow Flicker | 10 | hr/year | Section 5.8 of the Thorndike Wind Energy Facility Ordinance states that the Application will not be approved if the shadow flicker study estimates more than 10 hours of flicker per year on any Non-participating Parcel or roadway, or if flicker is possible at intersections of any roadways. This sets a maximum shadow flicker limit of 10 hours per year (hr/year) for Wind Energy Systems over 100 kW. |  |  |  | 5.8 Shadow Flicker and Blade Glint Assessment and Requirements |  | https://thorndikeme.com/vertical/sites/%7B1E8A26A0-F6EA-49B6-9D0B-A1322A606353%7D/uploads/Wind_Ordinance.pdf
Maine | Waldo | Thorndike | Town | 2302776610 | Blade Clearance | 75 | feet | The Thorndike Wind Energy Facility Ordinance explicitly requires that 'The clearance between the ground and the Wind Turbine blades shall be not less than 75 feet.' This applies to Wind Energy Systems (WES) defined as equipment with combined nameplate capacity over 100 kW for commercial or utility purposes. |  |  |  | Section V. Site Permit Requirements and Standards |  | https://thorndikeme.com/vertical/sites/%7B1E8A26A0-F6EA-49B6-9D0B-A1322A606353%7D/uploads/Wind_Ordinance.pdf
Maine | Waldo | Thorndike | Town | 2302776610 | Color |  |  | Section V.4.4 states: "Wind Turbines shall be painted a non-reflective, non-obtrusive color." Additionally, Section V.8.B.8 requires "a paint sample that demonstrates the color, texture and gloss of the proposed surface coating and a certification that the proposed surface coating will not create a reflective surface conducive to blade glint." These are explicit color or finish requirements for Wind Energy Systems over 100 kW. |  |  |  | Section V. Site Permit Requirements and Standards |  | https://thorndikeme.com/vertical/sites/%7B1E8A26A0-F6EA-49B6-9D0B-A1322A606353%7D/uploads/Wind_Ordinance.pdf
Maine | Waldo | Thorndike | Town | 2302776610 | Decommissioning |  |  | Section 5.14 Decommissioning and Site Restoration Plan and Requirements requires that an Application for a WEF Site Permit include a decommissioning and site restoration plan providing for removal of all Wind Turbines and other structures, hazardous materials, and electrical facilities; removal of all access roads and foundations unless the landowner wishes them left in place; restoration of the Project Parcels to a condition similar to that which existed before construction; financial surety to ensure completion of decommissioning and site restoration; and written authorization for the Town to access the Project Parcels and implement the plan if the WEF Permittee fails to do so. The plan applies to Wind Energy Systems with combined nameplate capacity over 100 kW for commercial or utility purposes as defined in Section 3.1(EE). |  |  |  | Section V. Site Permit Requirements and Standards |  | https://thorndikeme.com/vertical/sites/%7B1E8A26A0-F6EA-49B6-9D0B-A1322A606353%7D/uploads/Wind_Ordinance.pdf
Maine | Waldo | Thorndike | Town | 2302776610 | Visual Impact |  |  | Section 5.8 Shadow Flicker and Blade Glint Assessment and Requirements mandates that the Application shall include a detailed shadow flicker and blade glint assessment model and an estimate of the expected amount of flicker and glint. The study must be prepared by a registered professional approved by the Planning Board, examine areas within a one mile radius of any WT, use specified modeling inputs, include a site visit, estimate locations and durations of shadow flicker, and include a paint sample and certification regarding surface coating. The Application will not be approved if the study estimates more than 10 hours of flicker per year on any Non-participating Parcel or roadway, or flicker at intersections of any roadways. Post-construction violations of these conditions constitute a violation of the Ordinance. |  |  |  | 5.8 Shadow Flicker and Blade Glint Assessment and Requirements |  | https://thorndikeme.com/vertical/sites/%7B1E8A26A0-F6EA-49B6-9D0B-A1322A606353%7D/uploads/Wind_Ordinance.pdf
Maine | Waldo | Thorndike | Town | 2302776610 | Climbing Prevention |  |  | Section 5.11 Security Plan and Requirements requires that the Application shall include a security plan that contains the information and meets the requirements in this section or offers alternative strategies that achieve the objectives of effectively discouraging vandals and climbers. Specifically, A) The outside of Wind Turbines shall not be climbable. B) All access doors to the towers and electrical equipment shall be locked. C) Warning signs shall be placed on each tower, all electrical equipment, and each entrance to the WEF. |  |  |  | 5.11 Security Plan and Requirements |  | https://thorndikeme.com/vertical/sites/%7B1E8A26A0-F6EA-49B6-9D0B-A1322A606353%7D/uploads/Wind_Ordinance.pdf
Maine | Waldo | Thorndike | Town | 2302776610 | Signage |  |  | Section 5.9 Sign Plan and Sign Requirements. An Application for a WEF Site Permit shall include a sign plan meeting the requirements in this section. The plan shall provide reasonable signage at the WEF, identifying the Project Parcels as being part of the WEF and providing appropriate safety notices and warnings. No advertising material or signage other than warning, equipment information or indicia of ownership shall be allowed on the Wind Turbines. The address and phone number of the Owner/operator and Licensee shall be posted on all access points from public roads. |  |  |  | 5.9 Sign Plan and Sign Requirements |  | https://thorndikeme.com/vertical/sites/%7B1E8A26A0-F6EA-49B6-9D0B-A1322A606353%7D/uploads/Wind_Ordinance.pdf
Maine | Waldo | Troy | Town | 2302777625 | Property Line (Non-Participating) | 1.5 | tip-height-multiplier | Regardless of calculated setbacks no Type 2 or Type 3 WEFT shall be less than 1.5 miles from any property line as determined by the townâ€™s official property maps. All setback measurements shall be based on horizontal distances between the center axis of any WEFT and a property line. If more than one setback requirement applies, the greater setback distance shall be applicable. |  | 7920 |  | XII. PUBLIC HEALTH & SAFETY STANDARDS |  | https://troyme.org/vertical/sites/%7B0E98E514-339E-404E-8555-D67F1B0CD960%7D/uploads/Energy_Development_Ordinance.pdf
New Mexico | Taos |  | County | 35055 | Noise | 50 | dBA | The noise level caused by the operation of the project, measured at five (5) feet above ground level at the property line coincident with or outside the project boundary, shall not exceed 65 decibels (A-weighted) and shall not exceed 50 decibels (A-weighted) if it is determined that a pure tone noise is generated by the project. The level may be exceeded during short-term events such as utility outages and/or severe wind storms. |  |  |  | Section 4.12.4 Performance Standards | 2020 | https://taoscanyon.org/wp-content/uploads/2020/04/Taos-County-Ordinance-2018-02-Land-Use-Regulations-Final.pdf
Maine | Waldo | Troy | Town | 2302777625 | Shadow Flicker | 1 | hr/year | Section X.M.i states that WEFs shall be designed and sited so that shadow flicker will not fall on a Flicker Receptor, with an exception that the total flicker from all proposed WEF towers does not exceed 1 hour per year for any given Flicker Receptor. |  |  |  | X. WIND ENERGY FACILITY STANDARDS & REQUIREMENTS |  | https://troyme.org/vertical/sites/%7B0E98E514-339E-404E-8555-D67F1B0CD960%7D/uploads/Energy_Development_Ordinance.pdf
Maine | Waldo | Troy | Town | 2302777625 | Blade Clearance | 25 | feet | The minimum distance between the ground and the blades of a WEF shall be 25 feet as measured at the lowest point in the arc of the blades. This applies to all Wind Energy Facilities, including Type 3 WEF (Large/Commercial Wind Energy Facility). |  |  |  | X WIND ENERGY FACILITY STANDARDS & REQUIREMENTS |  | https://troyme.org/vertical/sites/%7B0E98E514-339E-404E-8555-D67F1B0CD960%7D/uploads/Energy_Development_Ordinance.pdf
Maine | Waldo | Troy | Town | 2302777625 | Color |  |  | The color of WEFTs and MTs shall be off-white or gray or some other unobtrusive color approved by the Town of Troy. The application for a Large Scale Project must include a paint sample that demonstrates the color, texture and gloss of the proposed surface coating and a certification that the proposed surface coating will not create a reflective surface conducive to blade glint. |  |  |  | X WIND ENERGY FACILITY STANDARDS & REQUIREMENTS |  | https://troyme.org/vertical/sites/%7B0E98E514-339E-404E-8555-D67F1B0CD960%7D/uploads/Energy_Development_Ordinance.pdf
Maine | Waldo | Troy | Town | 2302777625 | Decommissioning |  |  | The Owner/Operator of a Large Scale Project shall, at his/her expense, be responsible for complete decommissioning of the project and site restoration within twelve months after it ceases to generate electricity, or after its operational license has been revoked. Decommissioning shall include removal and disposal outside the Town of Troy of all parts of the project (including foundations) in accordance with local, state and federal laws and regulations. Areas of disturbed earth shall be graded, seeded, or otherwise re-vegetated following guidelines provided by the CEO. A Professional Engineer shall estimate the total cost of decommissioning. No permit for a Large-Scale Project shall be issued until decommissioning funds have been posted. Estimates shall be redone annually and funds maintained. Decommissioning funds may be in the form of a performance bond, surety bond, letter of credit or other financial assurance. If the Owner/Operator does not complete decommissioning within the prescribed time, the Town of Troy may take action to secure funds and ensure completion. The Escrow Agent shall not release funds except upon written approval of the Town of Troy Planning Board and Board of Selectmen. |  |  |  | XVI. DECOMMISSIONING STANDARDS |  | https://troyme.org/vertical/sites/%7B0E98E514-339E-404E-8555-D67F1B0CD960%7D/uploads/Energy_Development_Ordinance.pdf
Maine | Waldo | Troy | Town | 2302777625 | Visual Impact |  |  | A Visual Impact Assessment shall be submitted as part of the initial application for a WEF, SES, or ETFC within the Town of Troy. The Town shall address whether the project will result in undue harm to valuable aesthetic resources. The application must include detailed characteristics of the proposed project, simulated photos and videos, viewshed analysis maps, virtual simulations from residences, digital elevation model images, and a field assessment and inventory of views. This information forms the basis for all aesthetic reviews by the Board. |  |  |  | H. VISUAL IMPACT ASSESSMENT |  | https://troyme.org/vertical/sites/%7B0E98E514-339E-404E-8555-D67F1B0CD960%7D/uploads/Energy_Development_Ordinance.pdf
Maine | Waldo | Troy | Town | 2302777625 | Soil |  |  | Large Scale Projects shall be designed, constructed, and maintained in accordance with accepted erosion and sediment control methods as set out in the Maine Erosion Control Handbook for Construction; The Best Management Practices, dated (2016). The design, construction, and maintenance of a WEF shall protect environmentally sensitive areas including wetlands, steep slopes (equal to or greater than 15%), surface waters and their watersheds, and 100-year flood plains. An application for a Large-Scale Project permit shall demonstrate appropriate measures for protecting all such areas during both construction and operation of the project. |  |  |  | XIV. ENVIRONMENTAL STANDARDS |  | https://troyme.org/vertical/sites/%7B0E98E514-339E-404E-8555-D67F1B0CD960%7D/uploads/Energy_Development_Ordinance.pdf
Maine | Washington | Cherryfield | Town | 2302912455 | Structures (Participating) | 1.5 | tip-height-multiplier | To provide a safety or â€œfallâ€ zone, wind energy system towers that are set back less than 2,500 feet from the boundary line of a participating parcel shall be set back a minimum of 150% of the tower height from any occupied: structures on the participating parcel concerned. |  |  |  | Section 8: Approval Standards | 2015 | http://www.cherryfieldmaine.us/wp-content/uploads/2015/12/wind-energy.pdf
Maine | Washington | Cherryfield | Town | 2302912455 | Property Line (Participating) | 1.5 | tip-height-multiplier | To provide a safety or â€œfallâ€ zone, wind energy system towers that are set back less than 2,500 feet from the boundary line of a participating parcel shall be set back a minimum of 150% of the tower height from any occupied structures on the participating parcel concerned. |  |  |  | Section 8: Approval Standards (c) Setbacks | 2015 | http://www.cherryfieldmaine.us/wp-content/uploads/2015/12/wind-energy.pdf
Maine | Washington | Cherryfield | Town | 2302912455 | Property Line (Non-Participating) | 2500 | feet | All wind energy system towers shall be setback from all property lines of non-participating parcels a minimum of two thousand, five hundred feet (2,500'). |  |  |  | Section 8: Approval Standards (c) Setbacks | 2015 | http://www.cherryfieldmaine.us/wp-content/uploads/2015/12/wind-energy.pdf
North Carolina | Henderson |  | County | 37089 | Noise | 50 | dBA | No structure shall be located or operated so that the noise level at any existing residence or residential district or business or other enterprise shall exceed 50 decibels for the entire site or interfere with normal sleep patterns. The noise level is expressed in decibels (dBA). |  |  |  | 674B.4. Noise. | 2025 | https://henderson.nc.gov/Documents/Departments/Development%20Services/Zoning%20Ordinance%208-5-2025.pdf
Maine | Washington | Cherryfield | Town | 2302912455 | Maximum Height | 600 | feet | Section 8(d) states: 'A wind energy system shall have a maximum height of six hundred feet (600') as measured from the ground to the tower's highest point, including maximum blade sweep at the highest point of rotation.' This applies specifically to commercial wind energy systems as defined in the ordinance. |  |  |  | Section 8: Approval Standards | 2015 | http://www.cherryfieldmaine.us/wp-content/uploads/2015/12/wind-energy.pdf
Maine | Washington | Cherryfield | Town | 2302912455 | Blade Clearance | 25 | feet | Section 8(a)(i) states that 'the minimum distance between the ground and any wind turbine blades shall be twenty-five feet (25') as measured at the lowest arc of the blades.' This applies specifically to commercial wind energy systems as defined in the ordinance. |  |  |  | Section 8: Approval Standards | 2015 | http://www.cherryfieldmaine.us/wp-content/uploads/2015/12/wind-energy.pdf
Maine | Washington | Cherryfield | Town | 2302912455 | Decommissioning |  |  | The applicant shall provide a third-party estimate of the cost of decommissioning and removal of the wind energy system at the end of its useful life and shall provide adequate security, in the form of a letter of credit, surety bond, performance bond or cash escrow, to fund decommissioning and removal costs. A commercial wind energy system that does not generate electricity for sale to utility or commercial customers for twelve (12) consecutive months at any time after commencement of commercial operation shall be considered abandoned and shall be dismantled and removed from the property by the owner within one hundred twenty days (120) of receipt of notice from the town. Upon failure of the owner to remove the system within the required period, the Town shall have the right, but not the obligation, to access the decommissioning fund or security for this purpose. |  |  |  | Section 8(j): Decommissioning and Section 12: Abandonment | 2015 | http://www.cherryfieldmaine.us/wp-content/uploads/2015/12/wind-energy.pdf
Maine | Washington | Cherryfield | Town | 2302912455 | Lighting |  |  | The wind energy system shall be lighted required by Federal Aviation Administration laws and regulations. To the extent allowed by such regulations, the system design shall incorporate proximity lighting or other lighting design features to minimize the visual impact of the systemâ€™s facilities on other properties and â€œnight skyâ€ vistas. |  |  |  | Section 8: Approval Standards | 2015 | http://www.cherryfieldmaine.us/wp-content/uploads/2015/12/wind-energy.pdf
Maine | Washington | Cherryfield | Town | 2302912455 | Visual Impact |  |  | Section 7: Applications requires the application to include 'a visual analysis composed of elevation drawings of the proposed wind energy system and any other proposed structures, showing height above ground level. The analysis shall also indicate the color treatment of the system's components and any visual screening incorporated into the site that is intended to lessen the system's visual prominence.' This visual impact assessment requirement applies to commercial wind energy systems as defined in the ordinance. |  |  |  | Section 7: Applications | 2015 | http://www.cherryfieldmaine.us/wp-content/uploads/2015/12/wind-energy.pdf
Maine | Washington | Cherryfield | Town | 2302912455 | Climbing Prevention |  |  | Section 8(a)(i) states that the wind energy system "shall be designed such that unauthorized public access is prevented for a minimum of twelve feet (12') above the ground." This is a clear climbing prevention measure applicable specifically to commercial wind energy systems as defined in the ordinance. |  |  |  | Section 8: Approval Standards | 2015 | http://www.cherryfieldmaine.us/wp-content/uploads/2015/12/wind-energy.pdf
Maine | Washington | Cherryfield | Town | 2302912455 | Signage |  |  | Section 8(a)(vi) states: 'The wind energy system shall not display any permanent or temporary signs, writing, symbols, logos or any graphic representation of any kind except appropriate manufacturer's or installer's identification and warning signs.' |  |  |  | Section 8: Approval Standards | 2015 | http://www.cherryfieldmaine.us/wp-content/uploads/2015/12/wind-energy.pdf
Maine | Washington | Cutler | Town | 2302915920 | Prohibitions |  |  | The Town of Cutler has enacted a Moratorium Ordinance regarding Commercial Wind Energy Facilities, defined as facilities that use one or more wind turbines to convert wind energy to electrical energy for the purpose of exporting the energy. The moratorium prohibits acceptance or approval of applications, plans, permits, licenses, and/or fees for any new construction or uses governed by this ordinance. The moratorium took effect on February 15, 2024, and was originally set to expire on August 14, 2024, but was extended by the Selectboard an additional 180 days from August 8, 2025, making the new expiration date February 4, 2026. |  |  |  | Moratorium Ordinance |  | https://www.cutlermaine.gov/moratorium-2
Maine | Washington | Whiting | Town | 2302985185 | Property Line (Non-Participating) | 2 | tip-height-multiplier | Wind Turbines shall be setback a horizontal distance equal to 200% of the Turbine Height from Facility property boundaries. The Town review and approval authority may allow a reduced setback if the Applicant submits in writing 1) a waiver of the property setback requirement signed by the pertinent abutting land owner or, 2) evidence such as operating protocols, safety programs, or recommendations from the equipment manufacturer or a licensed professional engineer having relevant experience with Wind Turbines, that demonstrates that the reduced setback does not compromise safety of adjacent Protected Locations existing at the time of application. |  |  |  | Section V. General Requirements |  | https://www.whitingmaine.com/town-ordinances/wind-energy-ordinances/wind-energy-ordinance/
Maine | Washington | Whiting | Town | 2302985185 | Roads | 2 | tip-height-multiplier | Wind Turbines shall be setback a horizontal distance equal to 200% of the Turbine Height from public and private rights-of-way. The Town review and approval authority may allow a reduced setback if the Applicant submits in writing a waiver signed by the pertinent abutting land owner or evidence from a professional engineer or manufacturer that the reduced setback does not compromise safety. |  |  |  | Section V. General Requirements |  | https://www.whitingmaine.com/town-ordinances/wind-energy-ordinances/wind-energy-ordinance/
Maine | Washington | Whiting | Town | 2302985185 | Transmission | 2 | tip-height-multiplier | Wind Turbines shall be setback a horizontal distance equal to 200% of the Turbine Height from ... overhead utility lines that are not part of the Proposed Facility; except, the Town review and approval authority may allow a reduced setback if the Applicant submits in writing 1) a waiver of the property setback requirement signed by the pertinent abutting land owner or, 2) evidence such as operating protocols, safety programs, or recommendations from the equipment manufacturer or a licensed professional engineer having relevant experience with Wind Turbines, that demonstrates that the reduced setback does not compromise safety of adjacent Protected Locations existing at the time of application. |  |  |  | Section V. General Requirements |  | https://www.whitingmaine.com/town-ordinances/wind-energy-ordinances/wind-energy-ordinance/
Maine | Washington | Whiting | Town | 2302985185 | Maximum Height | 400 | feet | The ordinance explicitly states that 'A Wind Turbine shall not exceed 400â€™ to the highest point.' This maximum height restriction applies to Type 4 â€“ Industrial Wind Turbines, which are defined as turbines with a height greater than or equal to 300 feet or nameplate capacity â‰¥1MW. The unit of measurement for this height restriction is feet. |  |  |  | Appearance and Visibility |  | https://www.whitingmaine.com/town-ordinances/wind-energy-ordinances/wind-energy-ordinance/
Maine | Washington | Whiting | Town | 2302985185 | Shadow Flicker | 30 | hr/year | Shadow flicker, caused by moving Wind Turbine blades and the sun, shall be estimated for all Protected Locations within one mile (5280 feet) distance from a proposed facility. Worst case estimation flicker duration shall be less than thirty (30) hours per year at all Protected Locations. |  |  |  | Section V. General Requirements |  | https://www.whitingmaine.com/town-ordinances/wind-energy-ordinances/wind-energy-ordinance/
Maine | Washington | Whiting | Town | 2302985185 | Blade Clearance | 25 | feet | The minimum clear distance between ground and Turbine blades shall be twenty-five (25) feet to the lowest position of the blade arc. |  |  |  | Section V. General Requirements |  | https://www.whitingmaine.com/town-ordinances/wind-energy-ordinances/wind-energy-ordinance/
Maine | Washington | Whiting | Town | 2302985185 | Decommissioning |  |  | A Wind Energy Facility that has not generated electric power for twelve (12) consecutive months shall be deemed discontinued and shall be removed from the property within one hundred twenty (120) days after receipt of notice from the Code Enforcement Officer; this requirement may be waived if the Applicant provides the reviewing authority with information demonstrating that the facility has continuing value. Upon removal of a facility, the owner shall pay all costs including for the site reclamation deemed reasonable; i.e., road removal, vegetation and tree restoration, etc. The applicant must submit estimated costs of removing the obsolete, unused, or defective Facility and demonstrate financial assurance (performance bond, surety bond, letter of credit or other financial instrument) to assure funds necessary to remove the Wind Energy Facility at the end of its useful life. |  |  |  | Section V. General Requirements |  | https://www.whitingmaine.com/town-ordinances/wind-energy-ordinances/wind-energy-ordinance/
Massachusetts | Barnstable | Bourne | Town | 2500107175 | Structures (Non-Participating) | 1.5 | rotor-diameter-multiplier | The setback distance for Commercial Wind Energy Systems (CWES) from occupied structures is defined by the Fall and Ice Shed Zone ('Safety Zone'), calculated as 'hub height + rotor diameter x 1.5.' All CWES shall maintain this Safety Zone from any occupied structure (residential and non-residential). The Safety Zone 'shall in no event be less than that specified by the supplier and/or manufacturer of the WECS in its standard safety specifications in effect at the time of project permitting.' This establishes a minimum setback distance that acts as a threshold, ensuring the setback cannot be less than the manufacturer's specified safety distance regardless of the calculated formula. |  |  |  | 3460. WIND ENERGY CONVERSION SYSTEMS (WECS), F. Fall and Ice Shed Zone | 2022 | https://www.townofbourne.com/sites/g/files/vyhlif12841/f/uploads/zoning_bylaw_2022_for_website_1.pdf
Massachusetts | Barnstable | Bourne | Town | 2500107175 | Property Line (Non-Participating) | 10 | rotor-diameter-multiplier | NWES and CWES shall observe a setback distance from all property lines equal to the Safety Zone, defined as [hub height + rotor diameter x 1.5]. Additionally, all WECS shall observe a minimum acoustical setback from any adjacent residentially used or zoned parcel a distance of at least ten (10) times rotor diameter, measured from the closest part of the WECS tower to the closest property line of all residentially used or zoned parcels. |  |  |  | 3460. WIND ENERGY CONVERSION SYSTEMS (WECS) | 2022 | https://www.townofbourne.com/sites/g/files/vyhlif12841/f/uploads/zoning_bylaw_2022_for_website_1.pdf
Massachusetts | Barnstable | Bourne | Town | 2500107175 | Roads | 1.5 | rotor-diameter-multiplier | The setback distance for Commercial Wind Energy Systems (CWES) from roads is defined by the Fall and Ice Shed Zone ("Safety Zone"), which is calculated as "hub height + rotor diameter x 1.5." All CWES shall maintain this Safety Zone from any public or private road or regularly used public area. The Safety Zone "shall in no event be less than that specified by the supplier and/or manufacturer of the WECS in its standard safety specifications in effect at the time of project permitting." This establishes a minimum setback distance that must be met in all cases, with the final setback distance being the greater of the calculated Safety Zone or the manufacturer's specified minimum. |  |  |  | 3463. Definitions. F. Fall and Ice Shed Zone | 2022 | https://www.townofbourne.com/sites/g/files/vyhlif12841/f/uploads/zoning_bylaw_2022_for_website_1.pdf
North Dakota | Billings |  | County | 38007 | Noise | 50 | dBA | Section 6.11.9(a) states: 'Wind energy facilities shall be designed, constructed, and operated so that the noise generated does not exceed 50 dBA, as measured at the nearest occupied building.' This applies to wind turbines with a nameplate capacity of 100 kilowatts or greater as defined in the ordinance. |  |  |  | 6.11.9 Noise and Shadow Flicker | 2024 | https://www.billingscountynd.gov/DocumentCenter/View/480/Billings-County-Zoning-Ordinance-August-2010-with-Amendments-FINAL-as-of-2_6_2024-PDF
Massachusetts | Barnstable | Bourne | Town | 2500107175 | Maximum Project Size | 1 | per 2 acres | The ordinance states that a Commercial Wind Energy System (CWES) may include multiple wind turbines, however, in no event, shall the number of wind turbines exceed one (1) per two (2) acres. This means a maximum of 0.5 turbines per acre is allowed. |  |  |  | 3465. Development Requirements, D. Commercial Wind Energy Systems (CWES) | 2022 | https://www.townofbourne.com/sites/g/files/vyhlif12841/f/uploads/zoning_bylaw_2022_for_website_1.pdf
Massachusetts | Barnstable | Bourne | Town | 2500107175 | Minimum Lot Size | 2 | acres | The ordinance states that for Commercial Wind Energy Systems (CWES), the number of wind turbines shall not exceed one (1) per two (2) acres, implying a minimum lot size of 2 acres per turbine. Additionally, if a wind turbine is erected on a lot with another principal use, the lot area must be twice the minimum lot area as stated in Section 2500. |  |  |  | 3465. Development Requirements, D. Commercial Wind Energy Systems (CWES) | 2022 | https://www.townofbourne.com/sites/g/files/vyhlif12841/f/uploads/zoning_bylaw_2022_for_website_1.pdf
Massachusetts | Barnstable | Bourne | Town | 2500107175 | Maximum Lot Size | 2 | acres | The ordinance states that for Commercial Wind Energy Systems (CWES), 'in no event, shall the number of wind turbines exceed one (1) per two (2) acres,' effectively limiting the maximum lot or tract size per turbine to two acres. |  |  |  | 3465. Development Requirements, D. Commercial Wind Energy Systems (CWES) | 2022 | https://www.townofbourne.com/sites/g/files/vyhlif12841/f/uploads/zoning_bylaw_2022_for_website_1.pdf
Massachusetts | Barnstable | Bourne | Town | 2500107175 | Shadow Flicker | 5 | hr/year | The WECS shall be sited in a manner that does not result in shadowing or flicker impacts above 5 hours per year to a residence. The applicant has the burden of proving that this effect does not have significant adverse impact on neighboring or adjacent uses either through siting or mitigation. |  |  |  | 3465. Development Requirements | 2022 | https://www.townofbourne.com/sites/g/files/vyhlif12841/f/uploads/zoning_bylaw_2022_for_website_1.pdf
Massachusetts | Barnstable | Bourne | Town | 2500107175 | Color |  |  | All components of the WECS and its support structure shall be painted plain non-reflective muted colors. No WECS shall exhibit any form of decoration or graphics unless given express approval by the Planning Board, and then shall be limited to the name of occupant of the premises or manufacturer located on the nacelle of the wind turbine. |  |  |  | 3465. Development Requirements | 2022 | https://www.townofbourne.com/sites/g/files/vyhlif12841/f/uploads/zoning_bylaw_2022_for_website_1.pdf
Massachusetts | Barnstable | Bourne | Town | 2500107175 | Decommissioning |  |  | A WECS shall be considered to be abandoned if it is not operated for a period of two years or if it is designated a safety hazard by the Inspector of Buildings. Once a WECS is designated as abandoned, the owner shall be required to physically remove the WECS within 90 days of written notice. "Physically remove" shall include, but not be limited to: Removal of WECS, any equipment shelters, and security barriers from the subject property; Removal of foundation, unless in the opinion of the Inspector of Buildings the foundation will pose no hazard; Proper disposal of the waste materials from the site in accordance with local and state solid waste disposal regulations; Restoring the location of the WECS to its natural condition, except that any landscaping and grading shall remain in the after-condition. |  |  |  | 3466. Procedural Requirements | 2022 | https://www.townofbourne.com/sites/g/files/vyhlif12841/f/uploads/zoning_bylaw_2022_for_website_1.pdf
Massachusetts | Barnstable | Bourne | Town | 2500107175 | Special Use Districts | ['B-2', 'B-4', 'B-3', 'GD'] |  | Commercial Wind Energy System (CWES) per Section 3460 is permitted in districts B-2, B-4, B-3, and GD subject to SPR/SP, indicating a special permitting process or site plan review is required. In other districts such as R-40, R-80, V-B, and B-1, CWES are not permitted (No). |  |  |  | 2220. Use Regulation Schedule | 2022 | https://www.townofbourne.com/sites/g/files/vyhlif12841/f/uploads/zoning_bylaw_2022_for_website_1.pdf
Massachusetts | Barnstable | Eastham | Town | 2500119295 | Property Line (Non-Participating) | 1 | tip-height-multiplier | The base of any Wind Facility (WF) shall be set back from any property line by not less than one-hundred percent (100%) of the proposed height of the WF. Guy wires or any WF-related construction not wholly below grade shall be set back at least twenty (20) feet from property lines. |  |  |  | SECTION XX â€“ GENERAL WIND FACILTIES (WFs)160 |  | https://www.eastham-ma.gov/Archive.aspx?ADID=93
Massachusetts | Barnstable | Eastham | Town | 2500119295 | Roads | 1 | tip-height-multiplier | The base of any Wind Facility shall be set back from any road layout line by not less than one-hundred percent (100%) of the proposed height of the WF. Guy wires or any WF-related construction not wholly below grade shall be set back at least thirty (30) feet from road layout lines. |  |  |  | SECTION XX â€“ GENERAL WIND FACILTIES (WFs)160 |  | https://www.eastham-ma.gov/Archive.aspx?ADID=93
North Dakota | Bowman |  | County | 38011 | Noise | 50 | dBA | Wind energy facilities shall not exceed 50 dBA at the nearest occupied structure. The ordinance defines a wind turbine as a system with a nameplate capacity of 50 kilowatts or greater, and this noise limit applies explicitly to such wind turbines. |  |  |  | 6.11 Wind Energy Facility | 2024 | https://bowmannd.com/wp-content/uploads/2024/12/2024-ZONING-ORDINACE.pdf
Massachusetts | Barnstable | Eastham | Town | 2500119295 | Maximum Height | 75 | feet | No WF (Wind Facility) may exceed seventy-five (75) feet in height, except in District C where they may not exceed one-hundred (100) feet. The height is measured from the natural grade to the tip of the rotor blade at its highest point, or blade-tip height. |  |  |  | SECTION XX â€“ GENERAL WIND FACILTIES (WFs) |  | https://www.eastham-ma.gov/Archive.aspx?ADID=93
Massachusetts | Barnstable | Eastham | Town | 2500119295 | Blade Clearance | 15 | feet | A Clear Area, being the distance from the lowest point of the blade tip to the ground, shall not be less than fifteen (15) feet. |  |  |  | SECTION XX â€“ GENERAL WIND FACILTIES (WFs) - G. Safety Standards |  | https://www.eastham-ma.gov/Archive.aspx?ADID=93
Massachusetts | Barnstable | Eastham | Town | 2500119295 | Color |  |  | WFs shall be of non-reflective muted colors that blend with the sky, without graphics or other decoration. A single color shall be used on the blades and a single color on the tower. |  |  |  | SECTION XX â€“ GENERAL WIND FACILTIES (WFs) |  | https://www.eastham-ma.gov/Archive.aspx?ADID=93
Massachusetts | Barnstable | Eastham | Town | 2500119295 | Decommissioning |  |  | If a wind facility has been abandoned, left in disrepair, or not maintained in accordance with the approved maintenance plan, the owner shall be notified in writing to bring the WF up to standard. If repairs are not made within forty-five (45) days, the WF shall be deemed condemned and removed from the site within ninety (90) days. "Removed from site" means removal of the wind turbine and tower, all machinery, equipment, equipment shelters, security barriers and all appurtenant structures; proper disposal of all solid or hazardous materials and wastes; and restoration of the location to its natural condition, except landscaping and grading may remain at the discretion of the SPGA. The SPGA may require a cash escrow or bond equal to one-hundred and fifty percent (150%) of the cost of removal and disposal and site restoration, to be maintained until removal is complete or the Town has removed the WF. Any unexpended balance shall be returned to the applicant or successor(s). |  |  |  | SECTION XX â€“ GENERAL WIND FACILTIES (WFs) - H. Condemnation |  | https://www.eastham-ma.gov/Archive.aspx?ADID=93
Massachusetts | Barnstable | Eastham | Town | 2500119295 | Lighting |  |  | Wind turbines shall be lighted only if required by the Federal Aviation Administration (FAA). The applicant shall provide a copy of the FAAâ€™s determination to establish the required markings and/or lights for the structure. Lighting of equipment, structures and any other facilities on site (including lighting required by the FAA, if possible) shall be shielded from abutting properties. |  |  |  | SECTION XX â€“ GENERAL WIND FACILTIES (WFs) - E. Design Standards - 4. Lighting and Signage |  | https://www.eastham-ma.gov/Archive.aspx?ADID=93
Massachusetts | Barnstable | Eastham | Town | 2500119295 | Visual Impact |  |  | The applicant shall demonstrate through project siting, facility design and proposed mitigation that the WF minimizes any impact on the visual character of surrounding neighborhoods and the community. This may include, but not be limited to, information regarding site selection, turbine design, buffering and lighting. |  |  |  | SECTION XX â€“ GENERAL WIND FACILTIES (WFs) |  | https://www.eastham-ma.gov/Archive.aspx?ADID=93
Massachusetts | Barnstable | Eastham | Town | 2500119295 | Climbing Prevention |  |  | Climbing access to any tower shall be limited by placing climbing apparatus no lower than ten (10) feet from the ground. |  |  |  | SECTION XX â€“ GENERAL WIND FACILTIES (WFs) |  | https://www.eastham-ma.gov/Archive.aspx?ADID=93
Massachusetts | Barnstable | Eastham | Town | 2500119295 | Signage |  |  | Under SECTION XX â€“ GENERAL WIND FACILTIES (WFs), E. Design Standards, 4.c: "No signage except as allowed by the SPGA." This explicitly enacts signage requirements for Utility Scale Wind Facilities, limiting signage to what the Special Permit Granting Authority allows. |  |  |  | SECTION XX â€“ GENERAL WIND FACILTIES (WFs) |  | https://www.eastham-ma.gov/Archive.aspx?ADID=93
Massachusetts | Barnstable | Eastham | Town | 2500119295 | Special Use Districts | ['District H'] |  | Municipal Wind Facilities (MWFs) shall require a building permit. The construction of any MWF may be permitted in zoning district H subject to issuance of a special permit by the Planning Board and provided the proposed use complies with provisions of this section and any other applicable provisions of this chapter. Any subsequent change or modification of a MWF shall be subject to Planning Board approval of a modification to the original special permit. |  |  |  | SECTION XXI â€“ MUNICIPAL WIND FACILITIES (MWFs) |  | https://www.eastham-ma.gov/Archive.aspx?ADID=93
Massachusetts | Barnstable | Falmouth | Town | 2500123105 | Maximum Project Size | 250 | kW | No wind energy system shall be constructed or modified with a rated capacity greater than 250 kilowatts in any zoning district (Â§ 240-9.8(2)(a)). This sets a maximum project size limit for Large Wind Energy Systems (LWES) based on rated capacity in kilowatts. |  |  |  | 240 â€“ 9.8B Permitted; Prohibited: Exceptions | 2022 | https://www.falmouthma.gov/DocumentCenter/View/14415/Town-of-Falmouth-Massachusetts-Zoning-Bylaw-Town-Code-Chapter-240-Articles-1-14-November-2022
Massachusetts | Barnstable | Falmouth | Town | 2500123105 | Decommissioning |  |  | The Planning Board shall require the applicant for any LWES to provide surety, either as a bond or escrow account, to cover the cost of removal in the event the Town must remove the LWES together with a right-of-entry onto the property in the event of default. The applicant shall submit a fully inclusive estimate of the costs associated with removal, prepared by a qualified engineer. The amount shall be adjusted for inflation. |  |  |  | 240 â€“ 9.8J Decommissioning or Abandonment | 2022 | https://www.falmouthma.gov/DocumentCenter/View/14415/Town-of-Falmouth-Massachusetts-Zoning-Bylaw-Town-Code-Chapter-240-Articles-1-14-November-2022
Massachusetts | Barnstable | Falmouth | Town | 2500123105 | Prohibitions |  |  | No wind energy system as defined shall be constructed or modified, and no special permit shall issue, for any wind energy system under this bylaw: a. that has a rated capacity greater than 250 kilowatts in any zoning district; c. where the primary use of the facility is electrical generation to be sold to the power grid or accounted for through net metering. |  |  |  | 240 â€“ 9.8B Permitted; Prohibited: Exceptions | 2022 | https://www.falmouthma.gov/DocumentCenter/View/14415/Town-of-Falmouth-Massachusetts-Zoning-Bylaw-Town-Code-Chapter-240-Articles-1-14-November-2022
Massachusetts | Barnstable | Falmouth | Town | 2500123105 | Special Use Districts | ['Public Use', 'Light Industrial'] |  | Large wind energy systems (LWES) may be permitted in Public Use or Light Industrial Zoning Districts and only freestanding monotube tower designs are permitted for LWES. Wind energy systems as defined shall only be constructed or modified through a special permit issued by the Planning Board as the Special Permit Granting Authority (SPGA). The purpose of Â§ 240-9.8 is to accommodate wind energy systems as accessory land uses and to provide standards through a special permitting process based on the procedures, provisions, and requirements established herein. |  |  |  | 240 â€“ 9.8 Wind Energy Systems | 2022 | https://www.falmouthma.gov/DocumentCenter/View/14415/Town-of-Falmouth-Massachusetts-Zoning-Bylaw-Town-Code-Chapter-240-Articles-1-14-November-2022
Massachusetts | Barnstable | Falmouth | Town | 2500123105 | Accessory Use Districts | ['Public Use', 'Light Industrial'] |  | Large wind energy systems (LWES) may be permitted in Public Use or Light Industrial Zoning Districts and only freestanding monotube tower designs are permitted for LWES. WES may only be permitted when accessory to a principal land use. The purpose of Â§ 240-9.8 is to accommodate wind energy systems as accessory land uses to supplement the power used by residents, municipal government bodies, and businesses. |  |  |  | 240 â€“ 9.8 Wind Energy Systems | 2022 | https://www.falmouthma.gov/DocumentCenter/View/14415/Town-of-Falmouth-Massachusetts-Zoning-Bylaw-Town-Code-Chapter-240-Articles-1-14-November-2022
Massachusetts | Barnstable | Mashpee | Town | 2500139100 | Property Line (Non-Participating) | 1.2 | tip-height-multiplier | The base of any WECF shall be set back from any property line to the center of the tower by not less than one hundred twenty percent (120%) of the proposed height of the tower if abutting residentially zoned properties. Guy wires or any WECF-related construction not wholly below grade shall be set back at least twenty (20â€™) feet from property lines. |  |  |  | D. Dimensional Requirements | 2020 | https://www.mashpeema.gov/town-clerk/files/2020-zoning-bylaws
Massachusetts | Barnstable | Mashpee | Town | 2500139100 | Roads | 1.2 | hub-height-multiplier | The base of any WECF shall be set back from any road layout line to the center of the tower by not less than one hundred twenty percent (120%) of the proposed height of the tower if abutting residentially zoned properties. Guy wires or any WECF-related construction not wholly below grade shall be set back at least thirty (30â€™) feet from road layout lines. |  |  |  | D. Dimensional Requirements. | 2020 | https://www.mashpeema.gov/town-clerk/files/2020-zoning-bylaws
North Dakota | Divide |  | County | 38023 | Noise | 50 | dBA | The noise level caused by the operation of the project shall be measured at 5 feet above ground level at the property line coincident with or outside the project boundary and shall not exceed 65 decibels (A-weighted). If it is determined that a pure tone noise is generated by the project, the noise level shall not exceed 50 decibels (A-weighted). This level may be exceeded during short term events such as utility outages and/or severe wind storms. |  |  |  | 7.14.4 Appearance, Lighting, Sound, Agricultural Operations, Roads and Power Lines | 2025 | https://cdnsm5-hosted.civiclive.com/UserFiles/Servers/Server_11725438/File/March%202025%20zoning%20ordinance1.pdf
Massachusetts | Barnstable | Mashpee | Town | 2500139100 | Maximum Height | 100 | feet | No WECF may exceed one hundred (100â€™) feet in height unless approved by the SPGA. Height is measured from the average grade at the base of the tower to the top of the fixed tower (moveable blades are not included). |  |  |  | Â§174-45.5 Land-Based Wind Energy Conversion Facilities (WECFs) | 2020 | https://www.mashpeema.gov/town-clerk/files/2020-zoning-bylaws
Massachusetts | Barnstable | Mashpee | Town | 2500139100 | Blade Clearance | 10 | feet | Clear Area, as defined in Â§174-45.5.B., shall be no less than ten (10) feet. 'Clear Area' is defined as the distance from the lowest point of the blade tip to the ground. |  |  |  | Â§174-45.5 Land-Based Wind Energy Conversion Facilities (WECFs) | 2020 | https://www.mashpeema.gov/town-clerk/files/2020-zoning-bylaws
Massachusetts | Barnstable | Mashpee | Town | 2500139100 | Color |  |  | WECFs shall be of non-reflective muted colors that blend with the sky, without graphics or other decoration. A single color shall be used on the blades and a single color on the tower. |  |  |  | Â§174-45.5 Land-Based Wind Energy Conversion Facilities (WECFs) | 2020 | https://www.mashpeema.gov/town-clerk/files/2020-zoning-bylaws
Massachusetts | Barnstable | Mashpee | Town | 2500139100 | Decommissioning |  |  | Upon a finding by the Building Inspector that the WECF has been abandoned or has been left in disrepair or has not been maintained in accordance with the approved maintenance plan, the owner of said WECF shall be notified in writing by certified mail that the WECF shall be brought up to standard. If required repairs or maintenance are not accomplished within forty five (45) days of the date of said notification, the WECF shall be deemed condemned and shall be removed from the site within ninety (90) days thereafter. "Removed from the site" shall mean: (a) Removal of the wind turbine and tower, all machinery, equipment, equipment shelters, security barriers and all appurtenant structures from the subject property; (b) Proper disposal of all solid or hazardous materials and wastes from the site in accordance with local and state solid waste disposal regulations; and (c) Restoration of the location of the wind energy conversion facility to its natural condition, except that landscaping and grading may remain in the after-condition at the discretion of the SPGA. If an applicant fails to remove a WECF in accordance with the provisions of this section, the Town shall have the authority to enter the subject property and physically remove and dispose of the facility. As a condition of the Special Permit, the SPGA may require the applicant to provide a cash escrow account at the time of construction to cover the costs of removal from the site, as specified in Subsection (1) above, in the event said removal must be done by the Town. The amount of such escrow shall be equal to 150 percent of the costs of removal and disposal of the WECF and restoration of site. |  |  |  | I. Condemnation. | 2020 | https://www.mashpeema.gov/town-clerk/files/2020-zoning-bylaws
Massachusetts | Barnstable | Mashpee | Town | 2500139100 | Lighting |  |  | Wind turbines shall be lighted only if required by the Federal Aviation Administration (FAA). The applicant shall provide a copy of the FAAâ€™s determination to establish the required markings and/or lights for the structure. Lighting of equipment, structures and any other facilities on site (including lighting required by the FAA, if possible) shall be shielded from abutting properties. |  |  |  | F. Design Standards | 2020 | https://www.mashpeema.gov/town-clerk/files/2020-zoning-bylaws
Massachusetts | Barnstable | Mashpee | Town | 2500139100 | Visual Impact |  |  | Section F.1. Design Standards - Visual Impact: "The applicant shall demonstrate through project siting, facility design and proposed mitigation that the WECF minimizes any impact on the visual character of surrounding neighborhoods and the community. This may include, but not be limited to, information regarding site selection, turbine design, buffering and lighting." |  |  |  | Â§174-45.5 Land-Based Wind Energy Conversion Facilities (WECFs) | 2020 | https://www.mashpeema.gov/town-clerk/files/2020-zoning-bylaws
Massachusetts | Barnstable | Mashpee | Town | 2500139100 | Climbing Prevention |  |  | Climbing access to any tower shall be limited by placing climbing apparatus no lower than ten (10) feet from the ground. |  |  |  | H. Safety Standards | 2020 | https://www.mashpeema.gov/town-clerk/files/2020-zoning-bylaws
Massachusetts | Barnstable | Mashpee | Town | 2500139100 | Special Use Districts |  |  | Land-based wind energy conversion facilities are permitted as a special use (SP) in certain districts, subject to approval of a Special Permit by the Planning Board under provisions of the ordinance. |  |  |  |  | 2020 | https://www.mashpeema.gov/town-clerk/files/2020-zoning-bylaws
Massachusetts | Barnstable | Truro | Town | 2500170605 | Structures (Non-Participating) | 1 | tip-height-multiplier | The minimum distance from the base of any wind turbine tower to any dwelling, business or institutional use shall be equal to the total height of structure to the highest point plus an additional six feet. This setback is considered a 'clear area'. The setback or clear areas should be kept free of all habitable structures so long as the facility is in place. | 6 |  |  | Â§ 40.4 Wind Generators B. Basic Regulations 3. Dimensional Requirements 3.2 Setback or Clear Area | 2024 | https://www.truro-ma.gov/DocumentCenter/View/1041/2024-Zoning-Bylaw-PDF
Massachusetts | Barnstable | Truro | Town | 2500170605 | Property Line (Non-Participating) | 1 | tip-height-multiplier | The minimum distance from the base of any wind turbine tower to any property line shall be equal to the total height of the structure to the highest point plus an additional six feet. This setback is considered a 'clear area'. Setbacks shall be measured from the outside surface at the base of the turbine tower. The Planning Board may reduce the clear area as appropriate based on site specific considerations. | 6 |  |  | 3. Dimensional Requirements 3.2 Setback or Clear Area | 2024 | https://www.truro-ma.gov/DocumentCenter/View/1041/2024-Zoning-Bylaw-PDF
Massachusetts | Barnstable | Truro | Town | 2500170605 | Maximum Height | 100 | feet | Wind energy conversion facilities shall be no higher than 100 feet above the natural grade. The Planning Board may allow this height to be exceeded as part of the special permit process if the project proponent can demonstrate that the additional height is needed and that the additional benefits of the higher tower outweigh any increased adverse impacts. Height is measured to the tip of the blade at its highest point. |  |  |  | Â§ 40.4 Wind Generators | 2024 | https://www.truro-ma.gov/DocumentCenter/View/1041/2024-Zoning-Bylaw-PDF
Massachusetts | Barnstable | Truro | Town | 2500170605 | Color |  |  | Wind energy conversion facilities shall be painted a non-reflective color that blends with the sky, unless FAA regulations require a specific color. |  |  |  | C. Special Permit Regulations, 2. Design Standards, 2.2 Color | 2024 | https://www.truro-ma.gov/DocumentCenter/View/1041/2024-Zoning-Bylaw-PDF
Massachusetts | Barnstable | Truro | Town | 2500170605 | Decommissioning |  |  | Upon abandonment or discontinuation of use, the owner shall physically remove the wind energy conversion facility or tower within 90 days from the date of abandonment or discontinuation of use. "Physically remove" shall include, but not be limited to: removal of the wind turbine and tower, all machinery, equipment, equipment shelters, security barriers and all appurtenant structures from the subject property; proper disposal of all solid or hazardous materials and wastes from the site in accordance with local and state solid waste disposal regulations; restoration of the location of the wind energy conversion facility to its natural condition. At the expiration of the special permit the wind energy conversion facility shall be removed by the applicant. The Planning Board may require the applicant to provide a form of surety (i.e. post a bond, letter of credit or establish an escrow account or other) at the time of construction to cover projected costs of the removal of a facility or tower in the event the town must remove the same. The amount of such surety shall be equal to 150 percent of the cost of compliance with this section. |  |  |  | F. Abandonment or Discontinuation of Use | 2024 | https://www.truro-ma.gov/DocumentCenter/View/1041/2024-Zoning-Bylaw-PDF
Massachusetts | Barnstable | Truro | Town | 2500170605 | Lighting |  |  | Wind turbines shall be lighted only to the extent required by the Federal Aviation Administration (FAA). Lighting of equipment structures and any other facilities on site (except lighting required by the FAA) shall, at a minimum, comply with the Townâ€™s restrictions for exterior lighting. |  |  |  | C.2.4 Lighting and Signage | 2024 | https://www.truro-ma.gov/DocumentCenter/View/1041/2024-Zoning-Bylaw-PDF
Massachusetts | Barnstable | Truro | Town | 2500170605 | Visual Impact |  |  | The proponent shall demonstrate through project siting and proposed mitigation that the wind energy conversion facility minimizes any impact on the visual character of surrounding neighborhoods and the community. The application filing requirements include sight-line representation, existing and proposed condition photographs, and siting elevations or views at-grade from multiple directions to illustrate visual impact. |  |  |  | C. Special Permit Regulations, 2. Design Standards, 2.1 Visual Impact | 2024 | https://www.truro-ma.gov/DocumentCenter/View/1041/2024-Zoning-Bylaw-PDF
Massachusetts | Barnstable | Truro | Town | 2500170605 | Signage |  |  | Signs on the facility shall be limited to: i) those needed to identify the property, and the owner and warn of any danger; and, ii) educational signs providing information on the technology and renewable energy usage. All signs shall comply with the requirements of the Townâ€™s sign code. |  |  |  | C. Special Permit Regulations, 2. Design Standards, 2.4 Lighting and Signage | 2024 | https://www.truro-ma.gov/DocumentCenter/View/1041/2024-Zoning-Bylaw-PDF
Massachusetts | Barnstable | Truro | Town | 2500170605 | Soil |  |  | Stormwater run-off and erosion control shall be managed in a manner consistent with all applicable state and local regulations. |  |  |  | C. Special Permit Regulations | 2024 | https://www.truro-ma.gov/DocumentCenter/View/1041/2024-Zoning-Bylaw-PDF
Massachusetts | Barnstable | Wellfleet | Town | 2500174385 | Property Line (Non-Participating) | 1 | tip-height-multiplier | Minimum setback distance for a WT from the applicant's property line shall be at least equal to the maximum tip height. Setbacks will be measured to the center of the tower base. The setback from an applicant's lot line may be reduced with the written permission or granting of an easement to the Town by the abutting property owner(s) and the SPGA. |  |  |  | D. General siting standards | 2022 | https://www.wellfleet-ma.gov/sites/g/files/vyhlif16026/f/uploads/zoning_1_2022.pdf
North Dakota | McHenry |  | County | 38049 | Noise | 50 | dBA | WECS shall be designed, constructed, and operated so that the noise generated does not exceed 50 decibels, as measured at the nearest occupied building. The unit for noise level is assumed to be dBA, the standard unit for noise measurement. |  |  |  | SECTION 11. WIND ENERGY FACILITIES | 2016 | https://mchenrycountynd.com/wp-content/uploads/2016/09/Zoning-final-1-5-16.pdf
Massachusetts | Barnstable | Wellfleet | Town | 2500174385 | Maximum Height | 400 | feet | The maximum allowable tip height for Utility-scale wind facilities (rated capacity of 100 kW or more) shall be no greater than 400 feet, as explicitly stated in section D.(1): 'The maximum allowable tip height shall be no greater than 400 feet.' |  |  |  | Â§ 235-6.25. Municipal wind turbines. | 2022 | https://www.wellfleet-ma.gov/sites/g/files/vyhlif16026/f/uploads/zoning_1_2022.pdf
Massachusetts | Barnstable | Wellfleet | Town | 2500174385 | Color |  |  | The SPGA shall approve the WT color, although a neutral, non-reflective exterior color designed to blend with the surrounding environment is encouraged. |  |  |  | Â§ 235-6.25. Municipal wind turbines. | 2022 | https://www.wellfleet-ma.gov/sites/g/files/vyhlif16026/f/uploads/zoning_1_2022.pdf
Massachusetts | Barnstable | Wellfleet | Town | 2500174385 | Decommissioning |  |  | Section H. Abandonment or decommissioning requires that any wind facility which has reached the end of its useful life or has been abandoned shall be removed. The owner/operator shall physically remove the wind facility no more than 150 days after the date of discontinued operations. The site shall be restored to a reasonable condition to revert back to its pre-construction natural state or similar prior state. Decommissioning includes physical removal of all wind turbines, structures, equipment, security barriers and transmission lines, disposal of all solid and hazardous waste, and stabilization or re-vegetation of the site. The SPGA may require financial surety to cover removal costs, not to exceed 125% of the cost of removal. The Town has authority to remove the facility if the owner/operator fails to do so within 150 days of abandonment or proposed decommissioning. |  |  |  | H. Abandonment or decommissioning | 2022 | https://www.wellfleet-ma.gov/sites/g/files/vyhlif16026/f/uploads/zoning_1_2022.pdf
Massachusetts | Barnstable | Wellfleet | Town | 2500174385 | Lighting |  |  | WT(s) shall be lighted only if, and only to the extent, required by the Federal Aviation Administration. Lighting of the other parts of the WF, such as appurtenant structures, shall be limited to that required for safety and operational purposes, and shall be designed to minimize glare, and otherwise shielded and down cast to reduce light pollution. |  |  |  | E. Design standards. | 2022 | https://www.wellfleet-ma.gov/sites/g/files/vyhlif16026/f/uploads/zoning_1_2022.pdf
Massachusetts | Barnstable | Wellfleet | Town | 2500174385 | Visual Impact |  |  | The ordinance requires that all applications for utility-scale wind facilities (100 kW or more) include visualizations with pre-construction photographs and accurate post-construction simulations from three to six sight lines within a two-mile radius, showing the height and breadth of the wind turbines. These visual impact assessments must include descriptions of locations, distances, and camera lens focal lengths. This is part of the special permit application process overseen by the Planning Board acting as the special permit granting authority (SPGA). |  |  |  | Â§ 235-6.25. Municipal wind turbines. | 2022 | https://www.wellfleet-ma.gov/sites/g/files/vyhlif16026/f/uploads/zoning_1_2022.pdf
Massachusetts | Barnstable | Wellfleet | Town | 2500174385 | Climbing Prevention |  |  | WTs and other structures part of the WF shall be designed to prevent unauthorized access. |  |  |  | Â§ 235-6.25. Municipal wind turbines. | 2022 | https://www.wellfleet-ma.gov/sites/g/files/vyhlif16026/f/uploads/zoning_1_2022.pdf
Massachusetts | Barnstable | Wellfleet | Town | 2500174385 | Signage |  |  | Signs on the wind facility shall comply with the requirements of the Town's sign regulations, and shall be limited to: (a) Those necessary to identify the wind facility owner, provide a twenty-four-hour emergency contact phone number, and warnings of any danger at the base of the wind facility. (b) Educational signs providing information about the facility and the benefits of renewable energy are exempt from the sign code, but must be approved as part of the SPGA permit process. (c) Advertising shall not be allowed on the WT except for reasonable identification of the manufacturer or operator of the wind facility. |  |  |  | Â§ 235-6.25. Municipal wind turbines. | 2022 | https://www.wellfleet-ma.gov/sites/g/files/vyhlif16026/f/uploads/zoning_1_2022.pdf
Massachusetts | Barnstable | Wellfleet | Town | 2500174385 | Soil |  |  | Section F(5) states that "Clearing of natural vegetation shall be limited to that which is necessary for the construction, operation and maintenance of the wind facility and is otherwise prescribed by applicable laws, regulations and ordinances." Section H(1)(c) requires "Stabilization or re-vegetation of the site as necessary to minimize erosion" during decommissioning. |  |  |  | Â§ 235-6.25. Municipal wind turbines. | 2022 | https://www.wellfleet-ma.gov/sites/g/files/vyhlif16026/f/uploads/zoning_1_2022.pdf
Massachusetts | Barnstable | Wellfleet | Town | 2500174385 | Special Use Districts | ['R2 (Residential 2)', 'NSP (Neighborhood Shopping/Professional)'] |  | Municipal wind turbine1 is permitted by special permit (noted as 'A') in R2 and NSP districts. The footnote states: 'Special permit authorized under Â§ 235-6.2E and Â§ 235-8.4B of these Zoning Bylaws.' Additionally, Â§ 235-6.5 states: 'Windmills shall be permitted by a special permit from the Zoning Board of Appeals. No special permit for a windmill shall be granted unless the Zoning Board of Appeals makes a finding that the windmill complies with the following conditions: (1) The minimum setback distance for all windmills from any abutter's property line shall be at least equal to the maximum height of the machine from grade plus 20 feet.' |  |  |  | Â§ 235-5.3, Â§ 235-5.4, Â§ 235-6.5 | 2022 | https://www.wellfleet-ma.gov/sites/g/files/vyhlif16026/f/uploads/zoning_1_2022.pdf
Massachusetts | Berkshire | Becket | Town | 2500304545 | Structures (Non-Participating) | 1.5 | tip-height-multiplier | A large wind energy system shall be sited so that on-site inhabited buildings do not lie within the fall zone, which is defined as the area on the ground from the base of the tower that forms a circle with a radius equal to 1.5 times the height of the large wind energy system. |  |  |  | 6.7.6 Design Standards |  | https://www.townofbecket.org/home/files/zoning-bylaws
Massachusetts | Berkshire | Becket | Town | 2500304545 | Property Line (Non-Participating) | 1.5 | tip-height-multiplier | A large wind energy system shall be set back at least one-half mile, measured from the base of the nearest wind turbine to any property line in existence on the date the application to construct a large wind energy system is received by the SPGA. The SPGA may reduce the setback requirement, if written permission is granted and maintained by all individuals or entities with control over the affected real properties. A large wind energy system shall be sited so that property lines ... do not lie within the fall zone. The fall zone is defined as the area on the ground from the base of the tower that forms a circle with a radius equal to 1.5 times the height of the large wind energy system. |  |  |  | 6.7.6 Design Standards |  | https://www.townofbecket.org/home/files/zoning-bylaws
Massachusetts | Berkshire | Becket | Town | 2500304545 | Roads | 1.5 | tip-height-multiplier | A large wind energy system shall be sited so that public and private rights of way do not lie within the fall zone, which is defined as a circle with a radius equal to 1.5 times the height of the large wind energy system (the height being from existing grade to the blade tip at the highest point of rotation). The Special Permit Granting Authority may reduce this setback if written permission is granted and maintained by all individuals or entities with control over the affected real properties. |  |  |  | 6.7.6 Design Standards |  | https://www.townofbecket.org/home/files/zoning-bylaws
North Dakota | Mercer |  | County | 38057 | Noise | 50 | dBA | Audible sound limits shall not exceed 50 dBA for any measurable period within 300 feet of any occupied dwelling, business, or place of public gathering; and a DBC limit not to exceed 50 dB above ambient background levels. The unit for noise level is dBA. |  |  |  | p. Sound |  | https://www.mercercountynd.com/image/cache/Chapter_Three_-_Districts.pdf
Massachusetts | Berkshire | Becket | Town | 2500304545 | Maximum Height | 420 | feet | No large wind energy system shall exceed four hundred twenty (420â€™) feet in height. |  |  |  | 6.7.6 Design Standards |  | https://www.townofbecket.org/home/files/zoning-bylaws
Massachusetts | Berkshire | Becket | Town | 2500304545 | Shadow Flicker | 30 | hr/year | No large wind energy system shall cause more than thirty (30) shadow/flicker hours per year on any off-site property. The unit for this restriction is hours per year (hr/year). The SPGA may allow more than thirty (30) shadow/flicker hours per year only if written permission is granted and maintained by all individuals or entities with control over the affected real properties. |  |  |  | 6.7.6 Design Standards |  | https://www.townofbecket.org/home/files/zoning-bylaws
Massachusetts | Berkshire | Becket | Town | 2500304545 | Color |  |  | All large wind energy systems shall be finished in a neutral (white or gray) non-reflective color to minimize visual impacts. |  |  |  | 6.7.6 Design Standards |  | https://www.townofbecket.org/home/files/zoning-bylaws
Massachusetts | Berkshire | Becket | Town | 2500304545 | Decommissioning |  |  | The ordinance requires the most recent operator(s)/owner(s) to remove the large wind energy system at the end of its useful life or when abandoned, restore the site in accordance with its removal plan, and notify the Building Inspector of the proposed date of discontinuance. Removal must occur within 180 days from end of life or abandonment. Failure to remove allows the town to enter the site and remove the system at the operator's expense. The applicant must submit a detailed removal plan and cost estimate certified by a licensed professional engineer, and provide financial surety to cover removal and site restoration costs. The ordinance also requires notification and inspection procedures related to abandonment and discontinuance. |  |  |  | 6.7.15 Abandonment & Removal of Large Wind Energy Systems |  | https://www.townofbecket.org/home/files/zoning-bylaws
Massachusetts | Berkshire | Becket | Town | 2500304545 | Lighting |  |  | Large wind energy systems shall contain a beacon light or lights as required by the Federal Aviation Administration (FAA). Where allowed by the FAA, the beacon light shall be white. A large wind energy system may include lights necessary for the safe operation of the large wind energy system. All operational lighting shall be directed downwards and screened from roadways and abutting properties with native vegetation. |  |  |  | 6.7.6 Design Standards |  | https://www.townofbecket.org/home/files/zoning-bylaws
Massachusetts | Berkshire | Becket | Town | 2500304545 | Visual Impact |  |  | Section 6.7.8 Large Wind Energy System Site Assessments requires the applicant to conduct and submit visual impact assessments including a Balloon/Crane Test, Sight Line Simulations, a Project Viewshed Map, and a Shadow/Flicker Analysis as part of the application for a large wind energy system special permit. These assessments are explicitly mandated for large wind energy systems defined as having a height equal to or greater than two hundred feet (200â€™). |  |  |  | 6.7.8 Large Wind Energy System Site Assessments |  | https://www.townofbecket.org/home/files/zoning-bylaws
Massachusetts | Berkshire | Becket | Town | 2500304545 | Signage |  |  | Signs listing the 24-hour contact information of the large wind energy system operator(s)/owner(s) shall be installed in an easily accessible and noticeable location at the large wind energy system site. All signs shall comply with the further requirements of this Zoning By-law, as currently set forth in Section 5.0. Sign locations may be determined by the SPGA. |  |  |  | 6.7.6 Design Standards |  | https://www.townofbecket.org/home/files/zoning-bylaws
Massachusetts | Berkshire | Becket | Town | 2500304545 | Soil |  |  | Section 6.7.12.8 requires submission of Stormwater Control Plans showing detailed plans to control erosion and sedimentation during construction and as a permanent measure, conforming to the Massachusetts Department of Environmental Protectionâ€™s Stormwater Policy. Section 6.7.6.16 mandates that all stormwater controls installed at the large wind energy system site and on associated roadways shall be constructed and managed according to the Massachusetts Department of Environmental Protectionâ€™s Stormwater Policy. |  |  |  | 6.7 LARGE WIND ENERGY SYSTEMS |  | https://www.townofbecket.org/home/files/zoning-bylaws
Massachusetts | Berkshire | Cheshire | Town | 2500313345 | Structures (Non-Participating) | 3 | tip-height-multiplier | Wind turbines shall be set back a distance equal to three (3) times the height of the wind turbine from any existing residential or occupied building. Additionally, no large wind energy facility shall be located within one-half (1/2) mile of the nearest off-site inhabited building in existence on the date the application is received, with possible waivers if written permission is granted and recorded. |  |  |  | 8.4 Large Wind Energy Facilities | 2015 | http://cheshire-ma.net/sites/cheshirema/files/uploads/cheshirezoningbylawadoptedjune2015_final.pdf
Massachusetts | Berkshire | Cheshire | Town | 2500313345 | Property Line (Non-Participating) | 1.5 | tip-height-multiplier | Wind turbines shall be set back a distance equal to 1.5 times the height of the wind turbine from the nearest property line. No large wind energy facility shall be located within one-quarter (1/4) mile of the nearest property boundary. The Planning Board may waive the setback requirement as to a particular parcel of real property, when written permission is granted by all individuals or entities with control over the affected real property and such permission is recorded with the North Berkshire Registry of Deeds on the title of the affected property. |  |  |  | 8.4 Large Wind Energy Facilities (f) Setbacks | 2015 | http://cheshire-ma.net/sites/cheshirema/files/uploads/cheshirezoningbylawadoptedjune2015_final.pdf
Massachusetts | Berkshire | Cheshire | Town | 2500313345 | Roads | 1.5 | tip-height-multiplier | Wind turbines shall be set back a distance equal to 1.5 times the height of the wind turbine from the nearest public or private way. |  |  |  | 8.4(f) Setbacks | 2015 | http://cheshire-ma.net/sites/cheshirema/files/uploads/cheshirezoningbylawadoptedjune2015_final.pdf
North Dakota | Pierce |  | County | 38069 | Noise | 50 | dBA | Noise shall be limited to a maximum level of 50 dB(A) at the nearest property line for wind power generation facilities with a rating of 5,000 Kilowatts or less. |  |  |  | SECTION 10. WIND POWER GENERATION FACILITIES AND TOWERS (as added 12/16/03) | 2007 | https://www.deq.nd.gov/WQ/2_NDPDES_Permits/1_AFO_CAFO/CountyZoning/Pierce/Pierce20070727.pdf
Massachusetts | Berkshire | Cheshire | Town | 2500313345 | Maximum Height | 450 | feet | Section 8.4 (f)(1) states: 'No large wind energy facility shall exceed 450 feet in height.' The height is measured from natural grade to the highest point of the turbine rotor blade when it reaches its highest elevation. |  |  |  | 8.4 Large Wind Energy Facilities | 2015 | http://cheshire-ma.net/sites/cheshirema/files/uploads/cheshirezoningbylawadoptedjune2015_final.pdf
Massachusetts | Berkshire | Cheshire | Town | 2500313345 | Shadow Flicker | 30 | hr/year | All large wind energy facilities shall be located in areas that do not result in more than 30 hours of shadow/flicker per year on off-site inhabited buildings. The applicant has the burden of proving that any shadowing or flickering on off-site inhabited buildings is less than 30 hours per year. The Planning Board may waive the shadow/flicker limit as to a particular parcel of real property, when written permission is granted by all individuals or entities with control over the affected real property and such permission is recorded with the North Berkshire Registry of Deeds on the title of the affected property. |  |  |  | 8.4 Large Wind Energy Facilities | 2015 | http://cheshire-ma.net/sites/cheshirema/files/uploads/cheshirezoningbylawadoptedjune2015_final.pdf
Massachusetts | Berkshire | Cheshire | Town | 2500313345 | Color |  |  | The color of large wind energy facilities shall be a neutral color such as white, off-white or gray. All large wind energy facilities shall be finished a neutral (white or gray) non-reflective color in order to be less visually obtrusive. |  |  |  | 8.4 Large Wind Energy Facilities | 2015 | http://cheshire-ma.net/sites/cheshirema/files/uploads/cheshirezoningbylawadoptedjune2015_final.pdf
Massachusetts | Berkshire | Cheshire | Town | 2500313345 | Decommissioning |  |  | The ordinance requires the applicant to submit a plan for the decommissioning of the large wind energy facility, including a cost estimate prepared by a qualified engineer, and to provide a form of surety to cover the cost of decommissioning. A large wind energy facility is considered abandoned if it fails to operate for more than one year, and upon abandonment, the owner shall physically remove the facility within 90 to 180 days depending on the section. The Town may remove the facility at the owner's expense if the owner fails to do so. Financial surety to cover removal and site restoration costs must be provided prior to issuance of a building permit, with the amount determined by the Planning Board and not to exceed 125% of the estimated removal cost. |  |  |  | 8.4 Large Wind Energy Facilities | 2015 | http://cheshire-ma.net/sites/cheshirema/files/uploads/cheshirezoningbylawadoptedjune2015_final.pdf
Massachusetts | Berkshire | Cheshire | Town | 2500313345 | Lighting |  |  | Lighting of large wind energy facilities shall be limited to that required by the Federal Aviation Administration (FAA). Large wind energy facilities shall contain a beacon light only if required by the Federal Aviation Administration (FAA). A large wind energy facility may include lights necessary for the safe operation of the large wind energy facility. All operational lighting shall be directed downwards and screened from roadways and abutting properties with native vegetation. Evidence of the FAA requirement for the facility shall be submitted with the application. |  |  |  | 8.4 Large Wind Energy Facilities | 2015 | http://cheshire-ma.net/sites/cheshirema/files/uploads/cheshirezoningbylawadoptedjune2015_final.pdf
Massachusetts | Berkshire | Cheshire | Town | 2500313345 | Visual Impact |  |  | Section 8.4(g) Large Wind Energy Facility Site Studies requires the applicant to arrange for a balloon or crane test to illustrate the height of the proposed facility, conduct sight line simulations from up to five locations, submit a viewshed map showing all areas within five miles that can view the facility, and conduct a shadow and flicker analysis including a list of all off-site inhabited buildings estimated to receive thirty (30) or more shadow/flicker hours per year. These requirements are part of the application for a large wind energy facility special permit. |  |  |  | 8.4 Large Wind Energy Facilities | 2015 | http://cheshire-ma.net/sites/cheshirema/files/uploads/cheshirezoningbylawadoptedjune2015_final.pdf
Massachusetts | Berkshire | Cheshire | Town | 2500313345 | Signage |  |  | Signs listing the 24-hour contact information of the large wind energy facility operator shall be installed in easily accessible and noticeable locations at the large wind energy facility site. All signs shall comply with the Town of Cheshireâ€™s sign bylaw. |  |  |  | 8.4 Large Wind Energy Facilities | 2015 | http://cheshire-ma.net/sites/cheshirema/files/uploads/cheshirezoningbylawadoptedjune2015_final.pdf
Massachusetts | Berkshire | Cheshire | Town | 2500313345 | Soil |  |  | Section 8.4 (f)(15) requires that "All stormwater controls installed at the large wind energy facility site and on associated roadways shall be constructed and managed according to the Massachusetts Department of Environmental Protectionâ€™s Stormwater Policy." Section 8.4 (j)(8) requires submission of "Stormwater Control Plans" with engineering plans showing drainage of surface water and detailed plans to control erosion and sedimentation during construction and as a permanent measure, which show conformance to the Massachusetts Department of Environmental Protectionâ€™s Stormwater Policy. These requirements apply explicitly to Large Wind Energy Facilities. |  |  |  | 8.4 Large Wind Energy Facilities | 2015 | http://cheshire-ma.net/sites/cheshirema/files/uploads/cheshirezoningbylawadoptedjune2015_final.pdf
Massachusetts | Berkshire | Cheshire | Town | 2500313345 | Special Use Districts |  |  | No large wind energy facility shall be erected, constructed, or installed without first obtaining a special permit from the Planning Board in accordance with Section 10.1. Physical modifications to an existing large wind energy facility that materially alter its type, number, location, height or configuration shall also require a special permit from the Planning Board. |  |  |  | 8.4 Large Wind Energy Facilities | 2015 | http://cheshire-ma.net/sites/cheshirema/files/uploads/cheshirezoningbylawadoptedjune2015_final.pdf
Massachusetts | Berkshire | Lanesborough | Town | 2500334340 | Property Line (Non-Participating) | 1.5 | tip-height-multiplier | Wind turbines and wind electrical generator towers, provided that the setback from any lot line is minimally 1 1/2 times the overall height | [5 empty] | https://ecode360.com/34364442
Massachusetts | Berkshire | Lanesborough | Town | 2500334340 | Special Use Districts | ['R-A (Residential-Agricultural)', 'MC (Medical-Commercial)', 'I (Industrial)'] |  | Wind turbines and wind electrical generator towers are permitted in the R-A, MC, and I districts with approval by the Zoning Board of Appeals (ZBA), and must have a setback from any lot line of minimally 1 1/2 times the overall height. |  |  |  | Table of Permitted Uses [Amended 6-8-2021 ATM by Art. 27; 1-22-2022 STM by Art. 15; 6-13-2023 by Art. 28] |  | https://ecode360.com/34364442
Massachusetts | Berkshire | Lee | Town | 2500334655 | Structures (Non-Participating) | 3 | tip-height-multiplier | No wind energy facility shall be located within the following distances from the nearest off-site inhabited building in existence on the date the application to construct a wind energy facility is received by the Planning Board. For a wind energy facility consisting of a single tower: three (3) times the height of the wind energy facility measured from the base of the tower nearest the property in question. For a wind energy facility consisting of two or more towers: one-quarter mile (1320) feet measured from the base of the tower nearest the property in question. All wind energy facilities shall be set back a distance equal to one and one-half (1.5) times the height of the wind energy facility from on-site inhabited buildings. |  |  |  | F) Design Standards |  | https://www.lee.ma.us/planning-board/files/zoning-bylaws
Massachusetts | Berkshire | Lee | Town | 2500334655 | Property Line (Non-Participating) | 1.5 | tip-height-multiplier | All wind energy facilities shall be set back a distance equal to one and one-half (1.5) times the height of the wind energy facility from property lines. The Planning Board may reduce the setback requirement from property lines, if written permission is granted by all individuals or entities with control over the affected real property. |  |  |  | F) Design Standards (9) Setbacks |  | https://www.lee.ma.us/planning-board/files/zoning-bylaws
Massachusetts | Berkshire | Lee | Town | 2500334655 | Roads | 1.5 | tip-height-multiplier | All wind energy facilities shall be set back a distance equal to one and one-half (1.5) times the height of the wind energy facility from public rights of way. |  |  |  | F) Design Standards |  | https://www.lee.ma.us/planning-board/files/zoning-bylaws
Massachusetts | Berkshire | Lee | Town | 2500334655 | Maximum Height | 420 | feet | No wind energy facility shall exceed four-hundred twenty (420â€™) feet in height. This applies to Large Wind Energy Facilities, which are defined as wind energy facilities with a height greater than two-hundred feet (200â€™). |  |  |  | F) Design Standards |  | https://www.lee.ma.us/planning-board/files/zoning-bylaws
Massachusetts | Berkshire | Lee | Town | 2500334655 | Shadow Flicker | 30 | hr/year | No wind energy facility shall cause more than thirty (30) shadow/flicker hours per year on any off-site inhabited building or undeveloped lot. The applicant may incorporate sunshine probabilities and meteorological data when calculating the shadow/flicker hours per year. The Planning Board may allow more than thirty (30) shadow/flicker hours per year only if written permission is granted by all individuals or entities with control over the affected real property. |  |  |  | F) Design Standards |  | https://www.lee.ma.us/planning-board/files/zoning-bylaws
Massachusetts | Berkshire | Lee | Town | 2500334655 | Color |  |  | All wind energy facilities shall be finished in a neutral (white or gray) non-reflective color to minimize visual impacts. |  |  |  | F) Design Standards |  | https://www.lee.ma.us/planning-board/files/zoning-bylaws
Massachusetts | Berkshire | Lee | Town | 2500334655 | Decommissioning |  |  | The ordinance defines a Large Wind Energy Facility as a wind energy facility with a height greater than two-hundred feet (200â€™). It requires the most recent owner(s) to remove the wind energy facility at the end of its useful life or when abandoned and restore the site in accordance with the facilityâ€™s previously submitted removal plan. The operator must notify the Building Official by certified mail of the proposed date of discontinuance. If the facility is not operated for six (6) months, it is presumed abandoned, triggering removal within one-hundred eighty (180) days. Failure to remove allows the town to remove the facility at the owner's expense. The ordinance also requires submission of a detailed removal plan and cost estimate as part of the special permit application, certified by a licensed professional engineer, and mandates financial surety to cover removal and site restoration costs, with surety amount not to exceed one-hundred twenty-five (125%) percent of the estimated removal cost. |  |  |  | I) Abandonment & Removal of Large Wind Energy Facilities |  | https://www.lee.ma.us/planning-board/files/zoning-bylaws
Massachusetts | Berkshire | Lee | Town | 2500334655 | Lighting |  |  | A wind energy facility shall contain a beacon light or lights as required by the Federal Aviation Administration (FAA). A wind energy facility may include lights necessary for the safe operation of the large wind energy system. All operational lighting shall be directed downwards and screened from roadways and abutting properties. |  |  |  | F) Design Standards |  | https://www.lee.ma.us/planning-board/files/zoning-bylaws
Massachusetts | Berkshire | Lee | Town | 2500334655 | Visual Impact |  |  | Section G) Large Wind Energy Site Assessments requires the applicant to conduct and submit visual impact assessments including a Balloon/Crane Test, Sight Line Simulations, and a Shadow/Flicker Analysis. The applicant must provide elevations showing siting views from multiple directions. These assessments are mandatory for Large Wind Energy Facilities (height greater than 200 feet) as part of the special permit application process. |  |  |  | G) Large Wind Energy Site Assessments |  | https://www.lee.ma.us/planning-board/files/zoning-bylaws
Massachusetts | Berkshire | Lee | Town | 2500334655 | Signage |  |  | Signs listing the 24-hour contact information of the wind energy facility operator shall be installed in an easily accessible and noticeable location at the wind energy facility site. All signs shall comply with the Town of Lee sign bylaw Section 7. Sign locations may be determined by the Planning Board. |  |  |  | F) Design Standards |  | https://www.lee.ma.us/planning-board/files/zoning-bylaws
Massachusetts | Berkshire | Lee | Town | 2500334655 | Soil |  |  | Section 9.9 (D)(12) states that "All stormwater controls installed at the wind energy facility site and on associated roadways shall be constructed and managed according to the Massachusetts Stormwater Policy." Section 9.9 (G)(13) requires "Stormwater Control Plans" including "detailed plans to control erosion and sedimentation, during construction and as a permanent measure, which show conformance to the Massachusetts Stormwater Policy." These requirements apply to all wind energy facilities, including Large Wind Energy Facilities defined as having a height greater than two-hundred feet (200â€™). |  |  |  | 9.9 WIND ENERGY FACILITY BYLAW |  | https://www.lee.ma.us/planning-board/files/zoning-bylaws
Massachusetts | Berkshire | New Ashford | Town | 2500344385 | Structures (Non-Participating) | 1.25 | tip-height-multiplier | The Special Permit Granting Authority shall require that any such facility be located at a distance of at least 1.25 times the height of the facility from any structure occupied by Humans. |  |  |  | 4.2.7 Energy conversion systems or generating facilities, or windmills | 2015 | https://newashford-ma.us/wp-content/uploads/2015/01/New-Ashford-Zoning-bylaw.pdf
Massachusetts | Berkshire | New Ashford | Town | 2500344385 | Property Line (Non-Participating) | 1.25 | tip-height-multiplier | The Special Permit Granting Authority shall require that any such facility be located at a distance of at least 1.25 times the height of the facility from all property lines. The Special Permit Granting Authority shall waive the setback restriction from the property lines when the abutters of those affected properties so grant their permission. Said permission shall be in writing and recorded in the Registry of Deeds. |  |  |  | 4.2.7 Energy conversion systems or generating facilities, or windmills (hereinafter referred to as facility) | 2015 | https://newashford-ma.us/wp-content/uploads/2015/01/New-Ashford-Zoning-bylaw.pdf
North Dakota | Richland |  | County | 38077 | Noise | 50 | dBA | Wind Energy Systems shall not exceed 50 decibels (dBA), as measured at the nearest property line, except during short-term events such as severe wind storms. |  |  |  | 6.10.6 Noise | 2024 | https://www.co.richland.nd.us/wp-content/uploads/Devillo_Township_Zoning_Updated_March_2024.pdf
Massachusetts | Berkshire | New Ashford | Town | 2500344385 | Maximum Height | 200 | feet | The height of the facility shall be less than Two Hundred Feet (200') and have a blade clearance of Twenty Feet (20') from the ground. |  |  |  | 4.2 Uses Which May be Authorized in the Agricultural Residential District by the Planning Board by Special Permit in Accordance with the Provisions of This By-Law. | 2015 | https://newashford-ma.us/wp-content/uploads/2015/01/New-Ashford-Zoning-bylaw.pdf
Massachusetts | Berkshire | New Ashford | Town | 2500344385 | Blade Clearance | 20 | feet | The height of the facility shall be less than Two Hundred Feet (200') and have a blade clearance of Twenty Feet (20') from the ground. |  |  |  | 4.2.7 Energy conversion systems or generating facilities, or windmills | 2015 | https://newashford-ma.us/wp-content/uploads/2015/01/New-Ashford-Zoning-bylaw.pdf
Massachusetts | Berkshire | New Ashford | Town | 2500344385 | Decommissioning |  |  | The project proponent may be required as a condition of the Special Permit to provide adequate evidence of financial ability, by security instrument or other mechanism reasonably satisfactory to the Special Permit Granting Authority to insure compliance with all conditions in the special permits and to: remove the facility at the end of its useful life or earlier abandonment ('abandonment' shall mean the unexcused failure to operate the facility, except for repair, refurbishment, replacement or upgrading, for consecutive period of six months or more); or to permit the Town to remove such facility at no cost to the Town in the event of the proponent's failure to do so as to set forth above. |  |  |  | SECTION 4: USE REGULATIONS | 2015 | https://newashford-ma.us/wp-content/uploads/2015/01/New-Ashford-Zoning-bylaw.pdf
Massachusetts | Berkshire | New Ashford | Town | 2500344385 | Lighting |  |  | Lighting of the exterior of the facility shall be prohibited. The Special Permit Granting Authority shall be provided with an official determination by the Federal Aviation Administration (FAA) as to its lighting requirements and or Markings. |  |  |  | 4.2 Uses Which May be Authorized in the Agricultural Residential District by the Planning Board by Special Permit in Accordance with the Provisions of This By-Law. | 2015 | https://newashford-ma.us/wp-content/uploads/2015/01/New-Ashford-Zoning-bylaw.pdf
Massachusetts | Berkshire | New Ashford | Town | 2500344385 | Visual Impact |  |  | Section 4.2.7(c) requires the project proponent to provide projected post-construction simulated views of the facility from up to six view lines within a one to three mile radius of the project site; such information shall be included with the application. Section 4.2.7(d) allows the Special Permit Granting Authority to request that the project proponent fly a 9 1/2 ft. balloon at the highest point and at each end of the array of the facility at the maximum blade tip height of the proposed structures. |  |  |  | SECTION 4: USE REGULATIONS | 2015 | https://newashford-ma.us/wp-content/uploads/2015/01/New-Ashford-Zoning-bylaw.pdf
Massachusetts | Berkshire | New Ashford | Town | 2500344385 | Special Use Districts |  |  | Section 4.2.7 states that energy conversion systems or generating facilities, or windmills (hereinafter referred to as facility) may be authorized by special permit issued by the Planning Board upon consideration of specified criteria, including height limits, setback requirements, noise limits, and other safety and environmental conditions. The Special Permit Granting Authority may impose conditions to minimize detrimental effects and require mitigation of radio or television interference. The text does not specify any particular zoning districts where these special permits apply. Section 11.5.2 mentions windmills as part of commercial uses within a Planned Unit Resort Development but does not explicitly address permitting or special use status for large wind energy systems. |  |  |  | 4.2.7 Energy conversion systems or generating facilities, or windmills | 2015 | https://newashford-ma.us/wp-content/uploads/2015/01/New-Ashford-Zoning-bylaw.pdf
Massachusetts | Berkshire | Peru | Town | 2500353050 | Structures (Non-Participating) | 1.5 | hub-height-multiplier | The Peru Zoning Board of Appeals shall require that any such facility be located at a distance of at least 1.5 times the height of the facility from any structure occupied by Humans. The hub height of the facility shall be less than 110' to the hub and have a blade clearance of Twenty Feet (20') from the ground. |  |  |  | 10.4 Siting and Height Requirements |  | https://www.townofperuma.com/select-board/files/town-peru-zoning-laws
Massachusetts | Berkshire | Peru | Town | 2500353050 | Property Line (Non-Participating) | 1.5 | hub-height-multiplier | The Peru Zoning Board of Appeals shall require that any such facility be located at a distance of at least 1.5 times the height of the facility from all property lines. The Peru Zoning Board of Appeals shall waive the setback restriction from the property lines when the abutters of those affected properties so grant their permission. Said permission shall be in writing and recorded in the Registry of Deeds. |  |  |  | 10.4 Siting and Height Requirements |  | https://www.townofperuma.com/select-board/files/town-peru-zoning-laws
North Dakota | Towner |  | County | 38095 | Noise | 50 | dBA | Noise shall be limited to a maximum level of 50dB(A) at the nearest property line for wind power generation facilities with a rating of 5,000 kilowatts or less. |  |  |  | SECTION 12. WIND POWER GENERATION FACILITIES AND TOWERS | 2007 | https://www.deq.nd.gov/WQ/2_NDPDES_Permits/1_AFO_CAFO/CountyZoning/Towner/Towner20070726.pdf
Massachusetts | Berkshire | Peru | Town | 2500353050 | Maximum Height | 110 | feet | Section 10.4(a) states: 'The hub height of the facility shall be less than 110' to the hub and have a blade clearance of Twenty Feet (20') from the ground.' This explicitly sets the maximum turbine hub height for Wind Energy Conversion Systems (WECS) at less than 110 feet. |  |  |  | 10.4 Siting and Height Requirements |  | https://www.townofperuma.com/select-board/files/town-peru-zoning-laws
Massachusetts | Berkshire | Peru | Town | 2500353050 | Blade Clearance | 20 | feet | The hub height of the facility shall be less than 110' to the hub and have a blade clearance of Twenty Feet (20') from the ground. |  |  |  | 10.4 Siting and Height Requirements |  | https://www.townofperuma.com/select-board/files/town-peru-zoning-laws
Massachusetts | Berkshire | Peru | Town | 2500353050 | Color |  |  | All wind energy conversion systems shall be colored, molded and/or installed to blend into the structure and/or the landscape. |  |  |  | 10.5 Additional Design Requirements |  | https://www.townofperuma.com/select-board/files/town-peru-zoning-laws
Massachusetts | Berkshire | Peru | Town | 2500353050 | Decommissioning |  |  | Section 10.7(a) requires the applicant to post an initial bond or other security to cover removal of facility in the event of non-operation. Section 10.7(g) states that the applicant must execute a covenant agreeing to remove, within 90 days of notice from the town, the energy conversion facility not in operation for a period of twelve months, unless the reason for non-operation is major damage. If the facility is not removed within 90 days, the Town will remove said facility at the owner's expense. |  |  |  | 10.7 Conditions of Use |  | https://www.townofperuma.com/select-board/files/town-peru-zoning-laws
Massachusetts | Berkshire | Peru | Town | 2500353050 | Prohibitions |  |  | Wind Energy Conversion Systems (WECS) are prohibited in all zoning districts within the Town of Peru. No building permit or special permit shall be issued for the construction or operation of any Wind Energy Conversion System (WECS) in the Town of Peru. |  |  |  | Section 10 â€“ Wind Energy Conversion Systems |  | https://www.townofperuma.com/select-board/files/town-peru-zoning-laws
Massachusetts | Berkshire | Peru | Town | 2500353050 | Visual Impact |  |  | The ordinance explicitly enacts visual impact assessment requirements for Wind Energy Conversion Systems (WECS) with hub height less than 110 feet. Section 10.4(a) limits the hub height to less than 110 feet. Section 10.6(1)(m) requires submission of "Four view lines in a one to three-mile radius of the site... plus additional view lines from any historic, scenic, or other prominent area of Town determined by the Z.B.A." Section 10.4(c) states facilities "shall be sited, where possible, so as to minimize visual impact consistent with economic viability." Section 10.6(4)(e) requires a narrative describing "special design features to minimize the visual impact of the proposed facility." |  |  |  | Section 10 â€“ Wind Energy Conversion Systems |  | https://www.townofperuma.com/select-board/files/town-peru-zoning-laws
Massachusetts | Berkshire | Peru | Town | 2500353050 | Signage |  |  | There shall be no signs or advertisements, except for no trespassing signs and a required sign giving a phone number where the responsible party can be reached on a 24-hour basis. The hub height of the facility shall be less than 110' to the hub and have a blade clearance of Twenty Feet (20') from the ground. |  |  |  | Section 10 â€“ Wind Energy Conversion Systems |  | https://www.townofperuma.com/select-board/files/town-peru-zoning-laws
Massachusetts | Berkshire | Peru | Town | 2500353050 | Soil |  |  | Section 10.6 requires submission of "Plans for drainage of surface water and plans to control erosion and sedimentation both during construction and as a permanent measure" for Wind Energy Conversion Systems with a hub height less than 110 feet as per Section 10.4(a). |  |  |  | Section 10 â€“ Wind Energy Conversion Systems |  | https://www.townofperuma.com/select-board/files/town-peru-zoning-laws
Massachusetts | Berkshire | Peru | Town | 2500353050 | Special Use Districts | ['residential-agricultural zoning district'] |  | The entire town shall constitute a single residential-agricultural zoning district. Wind energy conversion systems or generating facilities, or windmills (hereinafter referred to as facility) may be authorized by special permit issued by the Zoning Board of Appeals. Application for a facility shall be filed in accordance with the rules and regulations already established in the Town's Bylaws and with the Zoning Board of Appeals. |  |  |  | Section 2 Zoning Districts |  | https://www.townofperuma.com/select-board/files/town-peru-zoning-laws
Massachusetts | Berkshire | Tyringham | Town | 2500371095 | Shadow Flicker | 0 | hr/year | Large Scale Wind Energy Is Prohibited (4.5.1), effectively setting the maximum shadow flicker allowed to 0 hours per year for such systems. |  |  |  | 4.5 Prohibited Uses |  | https://www.tyringham-ma.gov/building-inspector/files/tyringham-zoning-laws
Massachusetts | Berkshire | Tyringham | Town | 2500371095 | Prohibitions |  |  | Section 4.5.1 states that 'Large Scale Wind Energy Is Prohibited.' The prohibition applies unconditionally and does not have an expiration date. |  |  |  | 4.5 Prohibited Uses |  | https://www.tyringham-ma.gov/building-inspector/files/tyringham-zoning-laws
Massachusetts | Berkshire | Tyringham | Town | 2500371095 | Special Use Districts | ['Agricultural-Residential District'] |  | The Town of Tyringham is hereby zoned as: Agricultural-Residential District. Small Scale Wind Energy Systems may be authorized by the Planning Board by Special Permit in Accordance with the Provisions of this Bylaw. Section 4.2.8 details the purpose, applicability, special permit granting authority, and conditions for Small Scale Wind Energy Systems, including setbacks, required documents, and compliance with laws. The special permit granting authority shall be the Planning Board. Large Scale Wind Energy is prohibited. |  |  |  | SECTION 3: ESTABLISHMENT OF DISTRICT and SECTION 4: USE REGULATIONS |  | https://www.tyringham-ma.gov/building-inspector/files/tyringham-zoning-laws
Massachusetts | Berkshire | Tyringham | Town | 2500371095 | Accessory Use Districts | ['Agricultural-Residential District'] |  | The Town of Tyringham is hereby zoned as: Agricultural-Residential District. Small Scale Wind Energy Systems, including building integrated wind energy facilities, are permitted by special permit issued by the Planning Board. The purpose is to provide for the construction and operation of small wind energy facilities with standards addressing public safety and minimizing impacts. Large Scale Wind Energy Systems are prohibited. |  |  |  | SECTION 3: ESTABLISHMENT OF DISTRICT and SECTION 4: USE REGULATIONS |  | https://www.tyringham-ma.gov/building-inspector/files/tyringham-zoning-laws
Massachusetts | Bristol | Dartmouth | Town | 2500516425 | Property Line (Non-Participating) | 2 | hub-height-multiplier | A setback shall be required from the nearest property line to the center of the base of the tower equal to two (2) times the hub height of the WECF. Each WECF and its associated equipment shall comply with the building setback provisions of the zoning district in which the facility is located. |  |  |  | 34.303 Dimensional Requirements | 2010 | https://www.town.dartmouth.ma.us/DocumentCenter/View/667/Select-Board-Special-Permit-Decision---January-2010-PDF
South Dakota | Codington |  | County | 46029 | Noise | 50 | dBA | Noise level shall not exceed 50 dBA, average A-weighted Sound pressure including constructive interference effects at the property line of existing off-site residences, businesses, and buildings owned and/or maintained by a governmental entity. |  |  |  | Section 5.22.03 General Provisions | 2017 | https://www.codington.org/wp-content/uploads/2018/10/Codington-County-Zoning-Ordinance-65-Adopted-03-28-17.pdf
Massachusetts | Bristol | Dartmouth | Town | 2500516425 | Maximum Height | 330 | feet | The tower height of any commercial-size Wind Energy Conversion Facility (WECF) shall not exceed 330 feet (100 meters), except that the Special Permit Granting Authority (SPGA) may allow a greater height if the applicant demonstrates a need and benefits outweigh adverse impacts. Additionally, the maximum tower height is subject to approval by the Federal Aviation Administration and the Massachusetts Aeronautics Commission, and if those agencies approve a height less than 100 meters, then that lower height applies. |  |  |  | 34.303 Dimensional Requirements | 2010 | https://www.town.dartmouth.ma.us/DocumentCenter/View/667/Select-Board-Special-Permit-Decision---January-2010-PDF
Massachusetts | Bristol | Dartmouth | Town | 2500516425 | Color |  |  | Section 34.402 (Visual Impact) requires that the applicant "shall minimize any impact on the visual character of surrounding neighborhoods and the community by painting the WECF a non-reflective color that blends with the surroundings." |  |  |  | 34.402 Visual Impact | 2010 | https://www.town.dartmouth.ma.us/DocumentCenter/View/667/Select-Board-Special-Permit-Decision---January-2010-PDF
Massachusetts | Bristol | Dartmouth | Town | 2500516425 | Lighting |  |  | Section 34.404 Lighting and Signage: "Unless required by the Federal Aviation Administration (FAA), wind turbines shall not be lighted on a continuous basis. Lighting of equipment, structures, and any other facilities on site (except lighting required by the FAA) shall be shielded from abutting properties." Additionally, Special Permit condition 5 states: "The wind turbines will not be lighted on a continuous basis except as required by the Federal Aviation Administration ("FAA"); Lighting of equipment structures and any other facilities on site (except that lighting required by the FAA) will be shielded from abutting properties." |  |  |  | 34.404 Lighting and Signage | 2010 | https://www.town.dartmouth.ma.us/DocumentCenter/View/667/Select-Board-Special-Permit-Decision---January-2010-PDF
Massachusetts | Bristol | Dartmouth | Town | 2500516425 | Signage |  |  | Section 34.404 Lighting and Signage states: "Signs on the facility shall be limited to those needed to warn of any danger; and educational signs providing information on the technology. All signs shall comply with the requirements of the Town's sign regulations." The Special Permit conditions further specify: "Signs on the facilities will be limited to those needed to warn of any dangers and to educational signs providing information on the technology; and All signs will comply with the requirements of the Town's regulations." These requirements apply to commercial-size wind energy conversion facilities (WECFs) with rated power greater than 10 kilowatts, including large commercial turbines rated 3,500 kW or higher. |  |  |  | 34.404 Lighting and Signage | 2010 | https://www.town.dartmouth.ma.us/DocumentCenter/View/667/Select-Board-Special-Permit-Decision---January-2010-PDF
Massachusetts | Bristol | Dartmouth | Town | 2500516425 | Primary Use Districts |  |  | The construction of any commercial-size WECF shall be permitted in all districts of the Town, provided the proposed use complies with all Dimensional and Special Permit Regulations set forth under Sections 34.300 and 34.400 of this Bylaw (unless waived by the SPGA), and the application conforms to the letter and the spirit of the provisions of this Bylaw. All WECF's shall require a Special Permit from the Special Permit Granting Authority, defined as the Select Board. |  |  |  | SECTION 34 - LAND-BASED COMMERCIAL WIND TURBINE | 2010 | https://www.town.dartmouth.ma.us/DocumentCenter/View/667/Select-Board-Special-Permit-Decision---January-2010-PDF
Massachusetts | Bristol | Dartmouth | Town | 2500516425 | Special Use Districts |  |  | All WECF's shall require a Special Permit from the Special Permit Granting Authority, defined as the Select Board. The construction of any commercial-size WECF shall be permitted in all districts of the Town, provided the proposed use complies with all Dimensional and Special Permit Regulations set forth under Sections 34.300 and 34.400 of this Bylaw (unless waived by the SPGA), and the application conforms to the letter and the spirit of the provisions of this Bylaw. |  |  |  | SECTION 34 - LAND-BASED COMMERCIAL WIND TURBINE | 2010 | https://www.town.dartmouth.ma.us/DocumentCenter/View/667/Select-Board-Special-Permit-Decision---January-2010-PDF
Massachusetts | Bristol | Dartmouth | Town | 2500516425 | Accessory Use Districts |  |  | The construction of any commercial-size Wind Energy Conversion Facility (WECF) shall be permitted in all districts of the Town, provided the proposed use complies with all Dimensional and Special Permit Regulations set forth under Sections 34.300 and 34.400 of this Bylaw (unless waived by the SPGA), and the application conforms to the letter and the spirit of the provisions of this Bylaw. All WECFs require a Special Permit from the Select Board and a building permit in accordance with the Special Permit and the standards of this Bylaw. |  |  |  | SECTION 34 - LAND-BASED COMMERCIAL WIND TURBINE 34.301 Use Regulations | 2010 | https://www.town.dartmouth.ma.us/DocumentCenter/View/667/Select-Board-Special-Permit-Decision---January-2010-PDF
Massachusetts | Bristol | Fairhaven | Town | 2500522130 | Structures (Non-Participating) | 4 | tip-height-multiplier | The WEF shall, at all times while in operation, meet the required setback of a distance equal to four (4.0) times the maximum tip height (MTH) of the turbine from the nearest off site residential, commercial structure. The MTH is defined as the height of a wind turbine measured from natural grade to the tip of the rotor blade at its highest point. |  |  |  | H. WEF - Utility-Scale. Requirements | 2024 | https://fairhaven-ma.gov/wp-content/uploads/2024/04/Ch.-198-Fairhaven-Zoning.pdf
Massachusetts | Bristol | Fairhaven | Town | 2500522130 | Property Line (Non-Participating) | 1.5 | tip-height-multiplier | The WEF shall, at all times while in operation, meet the setback of a distance equal to one and one-half (1.5) times the (MTH) of the turbine from the nearest non participating property line and private way(s) that are not part of the WEF. The SPGA may allow non participating property within the minimum required setbacks only if the SPGA agrees based on site-specific considerations and with written consent of all affected abutting property owners. |  |  |  | H. WEF - Utility-Scale. Requirements | 2024 | https://fairhaven-ma.gov/wp-content/uploads/2024/04/Ch.-198-Fairhaven-Zoning.pdf
Massachusetts | Bristol | Fairhaven | Town | 2500522130 | Roads | 4 | tip-height-multiplier | The WEF shall, at all times while in operation, meet the setback of a distance equal to four (4.0) times the (MTH) of the turbine from the nearest ... public way. |  |  |  | H. WEF - Utility-Scale. Requirements | 2024 | https://fairhaven-ma.gov/wp-content/uploads/2024/04/Ch.-198-Fairhaven-Zoning.pdf
Massachusetts | Bristol | Fairhaven | Town | 2500522130 | Transmission | 1.1 | tip-height-multiplier | The WEF shall, at all times while in operation, meet the required setback of a distance equal to one and one-tenth (1.1) times the (MTH) of the wind turbine from principal structures, critical infrastructure such as but not limited to power lines, natural gas or distribution infrastructure. |  |  |  | H. WEF - Utility-Scale. Requirements | 2024 | https://fairhaven-ma.gov/wp-content/uploads/2024/04/Ch.-198-Fairhaven-Zoning.pdf
South Dakota | Edmunds |  | County | 46045 | Noise | 50 | dBA | Noise level shall not exceed 50 dBA, average A-weighted Sound pressure including constructive interference effects at the perimeter of the principal and accessory structures of existing off-site residences, businesses, and buildings. |  |  |  | Section 5.24.03. General Provisions, item 14 | 2024 | https://edmunds.sdcounties.org/files/2024/05/Edmunds-County-Zoning-Ordinance-5-24.pdf
Massachusetts | Bristol | Fairhaven | Town | 2500522130 | Maximum Height | 265 | feet | The WEF shall have a maximum tip height (MTH) no greater than 265 feet above the current grade of the land. |  |  |  | 198-29.5. Wind Energy Facilities | 2024 | https://fairhaven-ma.gov/wp-content/uploads/2024/04/Ch.-198-Fairhaven-Zoning.pdf
Massachusetts | Bristol | Fairhaven | Town | 2500522130 | Maximum Project Size | 660 | kW | The maximum nameplate rating shall not exceed 660kW for Utility-Scale Wind Energy Facilities, as explicitly stated in section H (2). |  |  |  | 198-29.5 Wind Energy Facilities | 2024 | https://fairhaven-ma.gov/wp-content/uploads/2024/04/Ch.-198-Fairhaven-Zoning.pdf
Massachusetts | Bristol | Fairhaven | Town | 2500522130 | Minimum Lot Size | 10 | acres | The WEF shall be located on a parcel of land that contains a minimum of ten (10) acres. This is a clear minimum lot size requirement specifically for Utility-Scale Wind Energy Facilities. |  |  |  | Â§ 198-29.5 Wind Energy Facilities | 2024 | https://fairhaven-ma.gov/wp-content/uploads/2024/04/Ch.-198-Fairhaven-Zoning.pdf
Massachusetts | Bristol | Fairhaven | Town | 2500522130 | Color |  |  | Wind facilities shall be painted a neutral, non-reflective color designed to blend with the surrounding environment. |  |  |  | Â§ 198-29.5 Wind Energy Facilities | 2024 | https://fairhaven-ma.gov/wp-content/uploads/2024/04/Ch.-198-Fairhaven-Zoning.pdf
Massachusetts | Bristol | Fairhaven | Town | 2500522130 | Decommissioning |  |  | The owner, his successors in interest shall remove any WEF the use of which has been discontinued. At the time of removal, the WEF site shall be restored to its natural state or to any other legally authorized use. The SPGA shall require that a bond, escrow account or other suitable surety be established to ensure adequate funds are available for removal. Municipal wind facilities shall be exempt from the surety requirement. The SPGA may require the applicant for utility scale wind facilities to provide a form of surety, either through escrow account, bond or otherwise, to cover the cost of removal or failure to maintain in the event the town must remove or maintain the facility, of an amount and form determined to be reasonable by the Special Permit granting authority, but in no event to exceed more than 125 percent of the cost of removal and compliance with the additional requirements set forth herein, as determined by the applicant. |  |  |  | Â§ 198-29.5 Wind Energy Facilities | 2024 | https://fairhaven-ma.gov/wp-content/uploads/2024/04/Ch.-198-Fairhaven-Zoning.pdf
Massachusetts | Bristol | Fairhaven | Town | 2500522130 | Lighting |  |  | Night lighting shall be prohibited unless required by state or federal law and shall be the minimum necessary. Lighting shall be designed to minimize glare on abutting properties and except as required by the FAA be directed downward with full cut-off fixtures to reduce light pollution. |  |  |  | Â§ 198-29.5 Wind Energy Facilities | 2024 | https://fairhaven-ma.gov/wp-content/uploads/2024/04/Ch.-198-Fairhaven-Zoning.pdf
Massachusetts | Bristol | Fairhaven | Town | 2500522130 | Visual Impact |  |  | Section H(7) Visualizations requires the applicant to submit color view representations including actual pre-construction photographs and accurate post-construction simulations of the WEF from selected sight lines within a 2-mile radius, including a description of the technical procedures followed in producing the visualization and a site balloon test. These are explicit visual impact assessment requirements for Utility-Scale Wind Energy Facilities. |  |  |  | Â§ 198-29.5 Wind Energy Facilities | 2024 | https://fairhaven-ma.gov/wp-content/uploads/2024/04/Ch.-198-Fairhaven-Zoning.pdf
Massachusetts | Bristol | Fairhaven | Town | 2500522130 | Climbing Prevention |  |  | Wind turbines or other structures part of a WEF shall be designed to prevent unauthorized access. For instance, the tower shall be designed and installed so as to not provide step bolts or other climbing means readily accessible to the public for a minimum height of 8 feet above the ground. |  |  |  | L. Safety and Environmental Standards | 2024 | https://fairhaven-ma.gov/wp-content/uploads/2024/04/Ch.-198-Fairhaven-Zoning.pdf
Massachusetts | Bristol | Fairhaven | Town | 2500522130 | Signage |  |  | There shall be no signs, except announcement signs, no trespassing signs or any signs required to warn of danger. A sign is required that identifies the owner and operator with an emergency telephone number where the owner and operator can be reached on a twenty-four hour basis. |  |  |  | Â§ 198-29.5 Wind Energy Facilities | 2024 | https://fairhaven-ma.gov/wp-content/uploads/2024/04/Ch.-198-Fairhaven-Zoning.pdf
Massachusetts | Bristol | Fairhaven | Town | 2500522130 | Soil |  |  | Clearing of natural vegetation shall be limited to that which is necessary for the construction, operation and maintenance of the WEF and is otherwise prescribed by applicable laws, regulations, and ordinances. The applicant shall submit a plan for maintenance of access roads and storm water controls, as well as detailed procedures for operational maintenance of the WEF. |  |  |  | L. Safety and Environmental Standards | 2024 | https://fairhaven-ma.gov/wp-content/uploads/2024/04/Ch.-198-Fairhaven-Zoning.pdf
Massachusetts | Bristol | Rehoboth | Town | 2500556375 | Property Line (Non-Participating) | 1.2 | tip-height-multiplier | Large wind turbines shall be set back a distance greater than or equal to the 1.2 times the total height of the wind turbine from the nearest property line and public way. |  |  |  | 5.4 Setbacks | 2019 | https://www.rehobothma.gov/town-clerk/files/zoning-law-effective-05-28-2019
Massachusetts | Bristol | Rehoboth | Town | 2500556375 | Roads | 1.2 | tip-height-multiplier | Large wind turbines shall be set back a distance greater than or equal to the 1.2 times the total height of the wind turbine from the nearest property line and public way. |  |  |  | 5.4 Setbacks | 2019 | https://www.rehobothma.gov/town-clerk/files/zoning-law-effective-05-28-2019
Massachusetts | Bristol | Rehoboth | Town | 2500556375 | Maximum Height | 450 | feet | Section 5.3 states: 'Large wind energy facilities shall be no higher than 450 feet above the current grade of the land.' This height limit applies to Utility-Scale Wind Energy Facilities as they are included in the category of large wind energy facilities. |  |  |  | 5.3 Height | 2019 | https://www.rehobothma.gov/town-clerk/files/zoning-law-effective-05-28-2019
Massachusetts | Bristol | Rehoboth | Town | 2500556375 | Color |  |  | Section 3.8.1 Appearance, Color and Finish states: "FAA safety consideration on color and appearance should be respected. Where applicant is seeking a non-standard color in an area not regulated by the FAA, the appropriate permit granting authority has authority to regulate color of turbine and supporting tower." This applies to utility-scale wind energy facilities as part of the general requirements for all wind energy facilities. |  |  |  | 3.8 Design Standards | 2019 | https://www.rehobothma.gov/town-clerk/files/zoning-law-effective-05-28-2019
Massachusetts | Bristol | Rehoboth | Town | 2500556375 | Decommissioning |  |  | Section 3.11 Abandonment or Decommissioning requires that any wind energy facility which has reached the end of its useful life or has been abandoned shall be removed. The applicant/owner/operator must notify the Building Inspector by certified mail of the proposed date of discontinued operations and plans for removal. The facility must be physically removed no more than 150 days after discontinued operations, including removal of all turbines, structures, equipment, security barriers, and transmission lines, disposal of waste, and site stabilization or re-vegetation. Section 5.2 Financial Surety requires the applicant for utility scale wind energy facilities to provide a form of surety to cover the cost of removal, not exceeding 125 percent of the removal cost estimate. These provisions explicitly apply to utility-scale wind energy facilities as defined in the ordinance. |  |  |  | 3.11 Abandonment or Decommissioning | 2019 | https://www.rehobothma.gov/town-clerk/files/zoning-law-effective-05-28-2019
Massachusetts | Bristol | Rehoboth | Town | 2500556375 | Lighting |  |  | Section 3.8.2 Exterior Lighting states: "Wind turbines shall be lighted only if required by the Federal Aviation Administration. Lighting of other parts of the wind energy facility, such as appurtenant structures, shall be limited to that required for safety and operational purposes, and shall be shielded from abutting properties as approved by the appropriate permit granting authority." Section 5.5.8 Landscape Plan (Utility Scale Wind Facility Projects Only) requires: "Lighting shall be designed to minimize glare on abutting properties and except as required by the FAA be directed downward with full cut-off fixtures to reduce light pollution." These provisions explicitly apply to Utility-Scale Wind Energy Facilities as defined in the ordinance. |  |  |  | 3.8.2 Exterior Lighting | 2019 | https://www.rehobothma.gov/town-clerk/files/zoning-law-effective-05-28-2019
Massachusetts | Bristol | Rehoboth | Town | 2500556375 | Visual Impact |  |  | Section 5.5.5 requires the applicant to submit visualizations including actual pre-construction photographs and accurate post-construction simulations of the wind energy facility from selected sightlines within a 2-mile radius. Section 5.5.4 requires a site plan showing the location of viewpoints. Section 5.5.8 requires a landscape plan indicating proposed changes to the site, including screening vegetation or structures to minimize visual impacts. These are part of the special permit application process for utility-scale wind energy facilities. |  |  |  | 5.0 Large Wind Energy Facility Requirements (Utility and On-Site Projects) | 2019 | https://www.rehobothma.gov/town-clerk/files/zoning-law-effective-05-28-2019
Massachusetts | Bristol | Rehoboth | Town | 2500556375 | Signage |  |  | Signs on the wind energy facility shall comply with the requirements of the townâ€™s sign regulations, and shall be limited to: (a) Those necessary to identify the owner, provide a 24-hour emergency contact phone number, and warn of any danger. (b) Educational signs providing information about the wind energy facility and the benefits of renewable energy. |  |  |  | 3.8.3 Signage | 2019 | https://www.rehobothma.gov/town-clerk/files/zoning-law-effective-05-28-2019
Massachusetts | Bristol | Rehoboth | Town | 2500556375 | Soil |  |  | Section 3.9.5 "Land Clearing, Soil Erosion and Habitat Impacts" states that "Clearing of natural vegetation shall be limited to that which is necessary for the construction, operation and maintenance of the wind facility and is otherwise prescribed by applicable laws, regulations, and ordinances." Section 3.11.1(c) under "Removal Requirements" requires "Stabilization or re-vegetation of the site as necessary to minimize erosion." Section 5.5.8 "Landscape Plan: (Utility Scale Wind Facility Projects Only)" requires "A plan indicating all proposed changes to the landscape of the site, including temporary or permanent roads or driveways, grading, vegetation clearing and planting." These provisions explicitly address soil, erosion, and sediment control requirements for Utility-Scale Wind Energy Facilities. |  |  |  | 3.9.5 Land Clearing, Soil Erosion and Habitat Impacts | 2019 | https://www.rehobothma.gov/town-clerk/files/zoning-law-effective-05-28-2019
Massachusetts | Bristol | Rehoboth | Town | 2500556375 | Special Use Districts | ['Residence/Agricultural Districts', 'Business District', 'Industrial District'] |  | Utility Scale Wind Electrical Generation Facility with special permit approval as described in section 4.9 is permitted in Residence/Agricultural Districts, Business Districts (subject to obtaining a special permit or license if required in such district), and Industrial Districts. |  |  |  | 4.1, 4.2, 4.3 | 2019 | https://www.rehobothma.gov/town-clerk/files/zoning-law-effective-05-28-2019
Massachusetts | Dukes | Aquinnah | Town | 2500701585 | Property Line (Non-Participating) | 1.5 | tip-height-multiplier | Wind energy generating facilities shall be set back a distance equal to at least 1.5 times the height of the facility from all property lines and public ways. |  |  |  | 13.15-5 General Requirements |  | https://www.aquinnah-ma.gov/home/files/aquinnah-zoning-bylaws
Massachusetts | Dukes | Aquinnah | Town | 2500701585 | Roads | 1.5 | tip-height-multiplier | Wind energy generating facilities shall be set back a distance equal to at least 1.5 times the height of the facility from all property lines and public ways. |  |  |  | 13.15-5 General Requirements |  | https://www.aquinnah-ma.gov/home/files/aquinnah-zoning-bylaws
Massachusetts | Dukes | Aquinnah | Town | 2500701585 | Maximum Height | 120 | feet | The maximum height of any wind energy generating facility shall not exceed 120 feet. This applies to wind energy generating facilities subject to the bylaw, excluding roof-mounted or residential-use-only systems. |  |  |  | Section 13.15 Wine Energy Generating Facility Regulations |  | https://www.aquinnah-ma.gov/home/files/aquinnah-zoning-bylaws
Massachusetts | Dukes | Aquinnah | Town | 2500701585 | Decommissioning |  |  | Section 13.15-9 Abandonment or Decommissioning requires that any wind energy generating facility which has reached the end of its useful life or has been abandoned shall be removed, with removal including all equipment, structures, foundations to a depth of 36 inches below grade, and restoration of the site. The owner must notify the Planning Board Plan Review Committee by certified mail of the proposed date of discontinued operations and plans for removal. Removal must occur no more than 150 days after discontinued operations. If the owner/operator fails to remove the facility, the Town may remove it at the owner/operatorâ€™s expense. Section 13.15-10 Financial Surety requires the applicant to provide a form of surety to cover the cost of removal, not exceeding 125 percent of the cost of removal and compliance, except for municipally- or state-owned facilities. |  |  |  | Section 13.15 Wine Energy Generating Facility Regulations |  | https://www.aquinnah-ma.gov/home/files/aquinnah-zoning-bylaws
Massachusetts | Dukes | Aquinnah | Town | 2500701585 | Lighting |  |  | Section 13.15-5(f) states that "Wind energy generating facilities shall not be artificially lighted, except as required by the Federal Aviation Administration." This lighting requirement applies to wind energy generating facilities regulated under the ordinance. |  |  |  | Section 13.15 Wine Energy Generating Facility Regulations |  | https://www.aquinnah-ma.gov/home/files/aquinnah-zoning-bylaws
Massachusetts | Dukes | Aquinnah | Town | 2500701585 | Climbing Prevention |  |  | All wind energy generating facilities shall be designed to prevent unauthorized access. |  |  |  | 13.15-5 General Requirements |  | https://www.aquinnah-ma.gov/home/files/aquinnah-zoning-bylaws
Massachusetts | Dukes | Oak Bluffs | Town | 2500750390 | Structures (Non-Participating) | 1 | tip-height-multiplier | Municipal wind energy generating facilities may be located at least the blade tip height or 300 feet from the nearest dwelling or commercial structure. |  |  |  | 6.1.6.2 â€“ Municipal Wind Energy Generating Facilities | 2019 | https://www.oakbluffsma.gov/DocumentCenter/View/2458/AMENDED-ZONING-BY-LAW-CURRENT-TO-MAY-2019-PDF?bidId=
Massachusetts | Dukes | Oak Bluffs | Town | 2500750390 | Property Line (Non-Participating) | 1 | tip-height-multiplier | Municipal wind energy generating facilities may be located at least the blade tip height or 300 feet from the nearest property line, except in the case of a communal wind energy generating facility or wind energy generating facility association, the nearest property line of an owner not associated with the facility. |  | 300 |  | 6.1.6.2 â€“ Municipal Wind Energy Generating Facilities | 2019 | https://www.oakbluffsma.gov/DocumentCenter/View/2458/AMENDED-ZONING-BY-LAW-CURRENT-TO-MAY-2019-PDF?bidId=
Massachusetts | Dukes | Oak Bluffs | Town | 2500750390 | Color |  |  | The tower, blades, rotor, hub and nacelle shall be painted a neutral, non reflective color designed to blend with sky and clouds. |  |  |  | 6.1.5.5 Towers | 2019 | https://www.oakbluffsma.gov/DocumentCenter/View/2458/AMENDED-ZONING-BY-LAW-CURRENT-TO-MAY-2019-PDF?bidId=
Massachusetts | Dukes | Oak Bluffs | Town | 2500750390 | Decommissioning |  |  | Section 6.1.8.1 Decommissioning requires that upon a finding by the Building Inspector that the facility has been abandoned, left in disrepair, or not maintained, the owner must be notified to bring it up to standard. If not repaired within 45 days, the facility may be removed by the Town at the property ownerâ€™s expense. Section 6.1.8.2 Removal Requirements mandates removal of all turbines, towers, machinery, equipment, security barriers, and accessory structures at the end of the facility's useful life or if abandoned. Section 6.1.8.3 Abandonment defines abandonment as failure to operate continuously for 12 months and authorizes the Town to remove the facility if not removed within 90 days of a finding. Section 6.1.8.4 Surety allows the Building Inspector to require a bond to cover removal costs, including an incentive factor of 1.5. |  |  |  | 6.1.8 TERMS OF USE | 2019 | https://www.oakbluffsma.gov/DocumentCenter/View/2458/AMENDED-ZONING-BY-LAW-CURRENT-TO-MAY-2019-PDF?bidId=
Massachusetts | Dukes | Oak Bluffs | Town | 2500750390 | Climbing Prevention |  |  | Section 6.1.5.5 Towers: "All towers shall be monopole, guyed poles or guyed tilt ups and if they require external climbing apparatus, they shall have either tower climbing apparatus located not closer than twelve (12) feet to the ground or be un-climbable by design for the first twelve (12) feet." This climbing prevention requirement applies to wind energy generating facilities, including Municipal Wind Energy Generating Facilities as defined in the ordinance. |  |  |  | 6.1.5.5 Towers | 2019 | https://www.oakbluffsma.gov/DocumentCenter/View/2458/AMENDED-ZONING-BY-LAW-CURRENT-TO-MAY-2019-PDF?bidId=
Massachusetts | Dukes | West Tisbury | Town | 2500778235 | Structures (Non-Participating) | 1 | tip-height-multiplier | The minimum setback for the wind turbine shall be maintained equal to the overall height, as defined in E. above, from the center of the tower base, plus ten (10) feet from all boundaries of the site on which the WECS is to be located. |  |  |  | 8.9-4 Requirements and Procedures | 2023 | https://www.westtisbury-ma.gov/home/files/zoning-bylaw-updated-2023
Massachusetts | Dukes | West Tisbury | Town | 2500778235 | Property Line (Non-Participating) | 1 | tip-height-multiplier | The minimum setback for the wind turbine shall be maintained equal to the overall height, as defined in E. above, from the center of the tower base, plus ten (10) feet from all boundaries of the site on which the WECS is to be located. No part of the WECS support structure, including guy wire anchors, may extend closer to the property boundaries than the standard structure setbacks for the zoning district in which the property is located. | 10 |  |  | 8.9-4 Requirements and Procedures | 2023 | https://www.westtisbury-ma.gov/home/files/zoning-bylaw-updated-2023
Massachusetts | Dukes | West Tisbury | Town | 2500778235 | Roads | 1 | tip-height-multiplier | The minimum setback for the wind turbine shall be maintained equal to the overall height, as defined in E. above, from the center of the tower base, plus ten (10) feet from all boundaries of the site on which the WECS is to be located. | 10 |  |  | 8.9-4 Requirements and Procedures | 2023 | https://www.westtisbury-ma.gov/home/files/zoning-bylaw-updated-2023
Massachusetts | Dukes | West Tisbury | Town | 2500778235 | Decommissioning |  |  | Section 8.9-6 Abandonment states that a WECS shall be considered abandoned if it has ceased to produce quantifiable amounts of power during a period of 365 days or is designated a safety hazard by the Zoning Inspector. Once designated abandoned, the owner shall physically remove or repair the WECS within 90 days of written notice. "Physically remove" may include removal of WECS, any equipment shelters and security barriers, proper disposal of waste materials, and restoring the location of the WECS to its natural condition, except that any landscaping and grading shall remain in the after-condition. |  |  |  | 8.9-6 Abandonment | 2023 | https://www.westtisbury-ma.gov/home/files/zoning-bylaw-updated-2023
Massachusetts | Dukes | West Tisbury | Town | 2500778235 | Lighting |  |  | No WECS shall include lighting, unless required by the Federal Aviation Administration (FAA). |  |  |  | 8.9-4 Requirements and Procedures | 2023 | https://www.westtisbury-ma.gov/home/files/zoning-bylaw-updated-2023
Massachusetts | Dukes | West Tisbury | Town | 2500778235 | Visual Impact |  |  | The applicant shall employ all reasonable means, including landscaping and alternative locations and colors to minimize the visual impact of all WECS components. The Special Permit application shall be accompanied by a Site Plan, which will include a general description of landscape and existing vegetation. The ZBA shall perform a site visit with the applicant prior to the applicantâ€™s public hearing. Public hearing notices shall be mailed to all property owners within 1,000 feet of the subject property due to potential for significant visual and other impacts. |  |  |  | 8.9 WIND ENERGY CONVERSION SYSTEMS (WECS) | 2023 | https://www.westtisbury-ma.gov/home/files/zoning-bylaw-updated-2023
Massachusetts | Dukes | West Tisbury | Town | 2500778235 | Climbing Prevention |  |  | All WECS shall be constructed to prevent unauthorized access and/or climbing. |  |  |  | 8.9-4 Requirements and Procedures | 2023 | https://www.westtisbury-ma.gov/home/files/zoning-bylaw-updated-2023
Massachusetts | Dukes | West Tisbury | Town | 2500778235 | Special Use Districts | ['RU', 'VR', 'MB', 'LI'] |  | Wind Energy Conversion Systems (WECS) are designated with an 'S' in the Use Table for the RU, VR, MB, and LI districts, indicating they are allowed only by Special Permit granted by the Zoning Board of Appeals. No WECS shall be erected, constructed or installed without first obtaining a Special Permit from the Zoning Board of Appeals (ZBA). WECS may exceed height limitations via Special Permit per Section 8.9. WECS are prohibited in the Roads District and Shore Zone of the Coastal District. |  |  |  | 8.9 WIND ENERGY CONVERSION SYSTEMS (WECS) | 2023 | https://www.westtisbury-ma.gov/home/files/zoning-bylaw-updated-2023
Massachusetts | Essex | Andover | Town | 2500901465 | Maximum Height | 100 | feet | No tower inclusive of its appurtenant device(s) shall exceed 100 feet in height. This height is measured at the mean finished grade of the tower base and applies to wind-energy conversion systems designed to service the principal use. |  |  |  | 6.9.3. Design Requirements | 2022 | https://andoverma.gov/DocumentCenter/View/10817/Andover-Zoning-Bylaw-32122
Massachusetts | Essex | Andover | Town | 2500901465 | Climbing Prevention |  |  | The tower shall be erected in a manner to inhibit unauthorized access, either in the form of a suitable locked gate and fence surrounding the base of the tower, an unclimbable section of tower to a height of 10 feet above the ground or other means determined suitable by the Board. |  |  |  | 6.9.3. Design Requirements | 2022 | https://andoverma.gov/DocumentCenter/View/10817/Andover-Zoning-Bylaw-32122
Massachusetts | Essex | Essex | Town | 2500921850 | Property Line (Non-Participating) | 1.25 | tip-height-multiplier | WECS towers shall be set back a distance equal to 1.25 times the Total Tower Height from all front, side and rear property lines unless written permission is granted by abutters to reduce this requirement. |  |  |  | 6-3.4.2 Uses Requiring Special Permit |  | https://www.essexma.org/DocumentCenter/View/1045/Essex-Bylaw-PDF
Massachusetts | Essex | Essex | Town | 2500921850 | Roads | 1.25 | tip-height-multiplier | WECS towers shall be set back a distance equal to 1.25 times the Total Tower Height from any public road or private right of way. Only towers not exceeding 150 feet in total tower height shall be allowed. |  |  |  | 6-3.4.2 Uses Requiring Special Permit |  | https://www.essexma.org/DocumentCenter/View/1045/Essex-Bylaw-PDF
Massachusetts | Essex | Essex | Town | 2500921850 | Transmission | 1.25 | tip-height-multiplier | WECS towers shall be set back a distance equal to 1.25 times the Total Tower Height from any overhead utility lines, unless written permission is otherwise granted by the affected utility to reduce this requirement. |  |  |  | 6-3.4.2 Uses Requiring Special Permit |  | https://www.essexma.org/DocumentCenter/View/1045/Essex-Bylaw-PDF
Massachusetts | Essex | Essex | Town | 2500921850 | Maximum Height | 150 | feet | Only towers not exceeding 150 feet in total tower height shall be allowed for Wind Energy Conversion Systems (WECS). |  |  |  | 6-3.4.2 Uses Requiring Special Permit |  | https://www.essexma.org/DocumentCenter/View/1045/Essex-Bylaw-PDF
Massachusetts | Essex | Essex | Town | 2500921850 | Minimum Lot Size | 1 | acres | When more than one WECS may be installed on a lot there shall be a minimum of one acre allotted for each unit. This applies to WECS with towers not exceeding 150 feet in total tower height. |  |  |  | 6-3.4.2 Uses Requiring Special Permit |  | https://www.essexma.org/DocumentCenter/View/1045/Essex-Bylaw-PDF
Massachusetts | Essex | Essex | Town | 2500921850 | Color |  |  | WECS units shall be painted a non-reflective color that blends with sky and clouds. Only towers not exceeding 150 feet in total tower height shall be allowed. |  |  |  | 6-3.4 Special Permits |  | https://www.essexma.org/DocumentCenter/View/1045/Essex-Bylaw-PDF
Massachusetts | Essex | Essex | Town | 2500921850 | Decommissioning |  |  | Only towers not exceeding 150 feet in total tower height shall be allowed. A WECS that is out of service for a continuous 12-month period will be deemed to have been abandoned and the Building Inspector may issue a Notice of Abandonment to the owner. If the WECS is determined to be abandoned, the owner shall remove the WECS equipment at the owner's sole expense within 90 days of the Notice of Abandonment. If the owner fails to remove the WECS the Building Inspector may pursue legal action to have the tower and equipment removed at the owner's expense. |  |  |  | 6-3.4 Special Permits |  | https://www.essexma.org/DocumentCenter/View/1045/Essex-Bylaw-PDF
Massachusetts | Essex | Essex | Town | 2500921850 | Lighting |  |  | The WECS shall not be artificially lighted unless such lighting is required by the Federal Aviation Administration (FAA). A temporary light used to inspect a WECS and associated equipment is permissible provided said light is used only for inspection purposes and not in operation for an extended period of time. Only towers not exceeding 150 feet in total tower height shall be allowed. |  |  |  | 6-3.4 Special Permits |  | https://www.essexma.org/DocumentCenter/View/1045/Essex-Bylaw-PDF
Massachusetts | Essex | Essex | Town | 2500921850 | Climbing Prevention |  |  | The ordinance permits installation of Wind Energy Conversion Systems (WECS) with towers not exceeding 150 feet, subject to requirements including that "the tower shall be designed and installed so as not to provide step bolts or ladders readily accessible to the public for a minimum height of eight (8) feet above the ground." |  |  |  | 6-3.4 Special Permits |  | https://www.essexma.org/DocumentCenter/View/1045/Essex-Bylaw-PDF
Massachusetts | Essex | Essex | Town | 2500921850 | Signage |  |  | All signs, other than manufacturers or installers identification, warning signs or owner identification on a WECS tower, or other structure visible from any public road shall be prohibited. All signs shall comply with Section 6-5.10 of Town of Essex bylaws. Only towers not exceeding 150 feet in total tower height shall be allowed. |  |  |  | 6-3.4 Special Permits |  | https://www.essexma.org/DocumentCenter/View/1045/Essex-Bylaw-PDF
Massachusetts | Essex | Gloucester | City | 2500926150 | Structures (Non-Participating) | 1 | tip-height-multiplier | The minimum distance from the base of any wind turbine tower to the nearest building on the lot, or on contiguous commonly owned lots, shall be 50 feet; and in no case shall be less than the length of an individual rotor blade measured from the hub of the wind turbine, whichever is greater. In the R-80, R-40, and R-30 residential districts, the minimum distance of a proposed turbine to any existing residential dwelling shall be equal to the height of the wind turbine to the tip of its rotor blade at its highest point. Setbacks shall be measured from the outside surface at the base of the turbine tower. The City Council may reduce the setbacks as appropriate, based on site specific considerations, and only after review of substantial evidence, including but not limited to detailed engineering reports or product engineering certification, which demonstrate that safety concerns have been minimized and that setbacks have been complied with to the maximum extent practicable. |  | 50 |  | 5.22.6 SPECIAL PERMIT REGULATIONS |  | https://library.municode.com/ma/gloucester/codes/zoning_ordinance?nodeId=SVSPRE_5.31MAES
Massachusetts | Essex | Gloucester | City | 2500926150 | Property Line (Non-Participating) | 1 | rotor-diameter-multiplier | The minimum distance from property lines shared with abutting properties shall be 150 feet; and in no case shall be less than the length of an individual rotor blade measured from the hub of the wind turbine, whichever is greater. Setbacks shall be measured from the outside surface at the base of the turbine tower. The City Council may reduce the setbacks as appropriate, based on site specific considerations, and only after review of substantial evidence, including but not limited to detailed engineering reports or product engineering certification, which demonstrate that safety concerns have been minimized and that setbacks have been complied with to the maximum extent practicable. |  | 150 |  | 5.22.6 SPECIAL PERMIT REGULATIONS |  | https://library.municode.com/ma/gloucester/codes/zoning_ordinance?nodeId=SVSPRE_5.31MAES
Massachusetts | Essex | Gloucester | City | 2500926150 | Roads | 100 | feet | The minimum distance from the base of any wind turbine tower to a public or private way shall be 100 feet; and in no case shall be less than the length of an individual rotor blade measured from the hub of the wind turbine, whichever is greater. |  | 100 |  | 5.22.6 SPECIAL PERMIT REGULATIONS |  | https://library.municode.com/ma/gloucester/codes/zoning_ordinance?nodeId=SVSPRE_5.31MAES
Massachusetts | Essex | Gloucester | City | 2500926150 | Maximum Height | 500 | feet | Commercial wind energy conversion facilities shall be no higher than 500 feet above the existing average grade. The height of all wind energy conversion facilities shall be measured from the existing average grade to the highest point reached by the rotor blades. The City Council may allow this height to exceed 500 feet as part of the special permit process if the project proponent can demonstrate additional height is needed and meets other criteria. |  |  |  | 5.22.6 SPECIAL PERMIT REGULATIONS |  | https://library.municode.com/ma/gloucester/codes/zoning_ordinance?nodeId=SVSPRE_5.31MAES
Massachusetts | Essex | Gloucester | City | 2500926150 | Minimum Lot Size | 12.5 | acres | In the R-80, R-40, and R-30 residential districts, with the exception of city-owned land, the minimum lot size for a wind energy conversion facility shall be 12.5 acres and the minimum lot frontage shall be 100 feet. |  |  |  | 5.22 - COMMERCIAL LAND-BASED WIND ENERGY CONVERSION FACILITIES |  | https://library.municode.com/ma/gloucester/codes/zoning_ordinance?nodeId=SVSPRE_5.31MAES
Massachusetts | Essex | Gloucester | City | 2500926150 | Color |  |  | Wind energy conversion facilities shall be painted a non-reflective color that blends with the sky and clouds. |  |  |  | 5.22.6 SPECIAL PERMIT REGULATIONS |  | https://library.municode.com/ma/gloucester/codes/zoning_ordinance?nodeId=SVSPRE_5.31MAES
Massachusetts | Essex | Gloucester | City | 2500926150 | Decommissioning |  |  | Section 5.22.15 ABANDONMENT or DISCONTINUATION of USE requires the owner to notify the city by certified mail of proposed abandonment or discontinuation. If no notice is given, the facility is considered abandoned if inoperable for 180 days or deemed a safety hazard. The owner may be required to physically remove the facility within 180 days, including removal of turbines, towers, equipment, proper disposal of waste, and restoration of the site to its natural pre-existing condition. The city may remove the facility if the owner fails to do so. The City Council may require surety equal to 150 percent of removal costs, including cost of living adjustments. |  |  |  | 5.22.15 ABANDONMENT or DISCONTINUATION of USE |  | https://library.municode.com/ma/gloucester/codes/zoning_ordinance?nodeId=SVSPRE_5.31MAES
Massachusetts | Essex | Gloucester | City | 2500926150 | Lighting |  |  | Section 5.22.6(f) Lighting and Signage: 1. Wind turbines shall be lighted only if required by the Federal Aviation Administration (FAA). The proponent shall provide a copy of the FAA's determination to establish the required markings and/or lights for the structure. 2. Lighting of equipment structures and any other facilities on site (except lighting required by the FAA) shall be shielded from abutting properties. |  |  |  | 5.22.6 SPECIAL PERMIT REGULATIONS |  | https://library.municode.com/ma/gloucester/codes/zoning_ordinance?nodeId=SVSPRE_5.31MAES
Massachusetts | Essex | Gloucester | City | 2500926150 | Visual Impact |  |  | Section 5.22.6(c) requires the proponent to demonstrate through project siting and proposed mitigation that the wind energy conversion facility minimizes impact on the visual character of surrounding neighborhoods and the community. Section 5.22.9(d) mandates the submission of visualizations including pre- and post-construction view representations from multiple sight-lines, with color photographs and accurate simulations. Additional requirements include elevations, materials and colors, and a balloon or crane test to illustrate the height of the proposed facility. These provisions explicitly constitute visual impact assessment requirements for Commercial Wind Energy Conversion Facilities. |  |  |  | 5.22 - COMMERCIAL LAND-BASED WIND ENERGY CONVERSION FACILITIES |  | https://library.municode.com/ma/gloucester/codes/zoning_ordinance?nodeId=SVSPRE_5.31MAES
Massachusetts | Essex | Gloucester | City | 2500926150 | Signage |  |  | Signs on the facility shall be limited to: i) Those needed to identify the property and the owner/operator, and to warn of any danger; and ii) Educational signs providing information on the technology and renewable energy usage. All signs shall comply with the plans approved and incorporated by reference in a special permit granted under this section. |  |  |  | 5.22.6 SPECIAL PERMIT REGULATIONS |  | https://library.municode.com/ma/gloucester/codes/zoning_ordinance?nodeId=SVSPRE_5.31MAES
Massachusetts | Essex | Gloucester | City | 2500926150 | Soil |  |  | Section 5.22.7(c) states: 'Stormwater run-off and erosion control shall be managed in a manner consistent with all applicable state and local regulations.' This requirement applies to Commercial Wind Energy Conversion Facilities as defined in the ordinance. |  |  |  | 5.22.7 ENVIRONMENTAL STANDARDS |  | https://library.municode.com/ma/gloucester/codes/zoning_ordinance?nodeId=SVSPRE_5.31MAES
Massachusetts | Essex | Gloucester | City | 2500926150 | Special Use Districts | ['R-80', 'R-40', 'R-30', 'Municipally owned property', 'MI', 'GI', 'BP'] |  | The construction of a commercial wind energy conversion facility shall be permitted in the R-80, R-40, and R-30 zoning districts and on municipally owned property, subject to the issuance of a Special Permit by the City Council and provided that the use complies with all requirements set forth in this section of the zoning ordinance. The construction of an accessory commercial wind energy conversion facility shall be permitted in the MI, GI and BP zoning districts and on municipally owned property, subject to the issuance of a Special Permit by the City Council and provided that the use complies with all requirements set forth in this section of the zoning ordinance. |  |  |  | 5.22 - COMMERCIAL LAND-BASED WIND ENERGY CONVERSION FACILITIES |  | https://library.municode.com/ma/gloucester/codes/zoning_ordinance?nodeId=SVSPRE_5.31MAES
Massachusetts | Essex | Gloucester | City | 2500926150 | Accessory Use Districts | ['MI (Manufacturing Industrial)', 'GI (General Industrial)', 'BP (Business Park)', 'Municipally owned property'] |  | The construction of an accessory commercial wind energy conversion facility shall be permitted in the MI, GI and BP zoning districts and on municipally owned property, subject to the issuance of a Special Permit by the City Council and provided that the use complies with all requirements set forth in this section of the zoning ordinance (see Section II, 2.3.7, Accessory Use Number 15). |  |  |  | 5.22 - COMMERCIAL LAND-BASED WIND ENERGY CONVERSION FACILITIES |  | https://library.municode.com/ma/gloucester/codes/zoning_ordinance?nodeId=SVSPRE_5.31MAES
Massachusetts | Essex | Hamilton | Town | 2500927900 | Structures (Non-Participating) | 3 | tip-height-multiplier | A Wind Turbine for a Utility Scale Wind Energy Facility may not be sited within three times the height of the Wind Turbine from the nearest existing residential or commercial Structure. The height of the Wind Turbine is measured from natural grade to the tip of the rotor blade at its highest point. |  |  |  | 7.4.8 Utility Scale Wind Turbine Standards | 2025 | https://hamiltonma.gov/wp-content/uploads/2016/12/ZBL-Version-03.17.2025.pdf
Massachusetts | Essex | Hamilton | Town | 2500927900 | Property Line (Non-Participating) | 1.5 | tip-height-multiplier | A Wind Turbine for a Utility Scale Wind Energy Facility may not be sited within one and one-half (1.5) times the height of the Wind Turbine from the nearest property line. The applicable permit granting authority may reduce the minimum setback distance as appropriate based on site-specific considerations, or written consent of the affected abutter(s), if the project satisfies all other criteria for the granting of a building permit under the provisions of this Section. |  |  |  | 7.4.8 Utility Scale Wind Turbine Standards | 2025 | https://hamiltonma.gov/wp-content/uploads/2016/12/ZBL-Version-03.17.2025.pdf
Massachusetts | Essex | Hamilton | Town | 2500927900 | Roads | 1 | tip-height-multiplier | A Wind Turbine for a Utility Scale Wind Energy Facility may not be sited within a distance equal to the height of the Wind Turbine from private or public ways that are not part of the Wind Energy Facility. The applicable permit granting authority may reduce the minimum setback distance as appropriate based on site-specific considerations, or written consent of the affected abutter(s), if the project satisfies all other criteria for the granting of a building permit under the provisions of this Section. |  |  |  | 7.4.8 Utility Scale Wind Turbine Standards | 2025 | https://hamiltonma.gov/wp-content/uploads/2016/12/ZBL-Version-03.17.2025.pdf
Massachusetts | Essex | Hamilton | Town | 2500927900 | Maximum Height | 325 | feet | The height of Wind Turbine shall not exceed three hundred twenty-five (325) feet from natural grade to the tip of the rotor blade at its highest point. |  |  |  | 7.4.8 Utility Scale Wind Turbine Standards | 2025 | https://hamiltonma.gov/wp-content/uploads/2016/12/ZBL-Version-03.17.2025.pdf
Massachusetts | Essex | Hamilton | Town | 2500927900 | Blade Clearance | 15 | feet | Minimum blade elevation shall be not less than fifteen (15) feet above the ground at the lowest point of blade arc for Utility Scale Wind Energy Facilities. |  |  |  | 7.4.8 Utility Scale Wind Turbine Standards | 2025 | https://hamiltonma.gov/wp-content/uploads/2016/12/ZBL-Version-03.17.2025.pdf
Massachusetts | Essex | Hamilton | Town | 2500927900 | Decommissioning |  |  | Decommissioning shall consist of: 1. Physical removal of all Wind Turbines, structures, equipment, security barriers and transmission lines from the site; 2. Disposal of all solid and hazardous waste in accordance with local, state, and federal waste disposal regulations; 3. Stabilization or re-vegetation of the site as necessary to minimize erosion. The Planning Board may allow the owner to leave landscaping or designated below-grade foundations in order to minimize erosion and disruption of vegetation; 4. Decommissioning shall occur after one (1) year of discontinued use without written consent from the permit granting authority. If the applicant fails to remove the facility in accordance with the requirements of this Section within one hundred fifty (150) days of abandonment or proposed date given by the applicant, the Town may enter the property and physically remove the facility at the applicantâ€™s cost through the financial surety set by the Town and applicant during site plan review or special permit process, as applicable. |  |  |  | 7.4.9 Decommissioning | 2025 | https://hamiltonma.gov/wp-content/uploads/2016/12/ZBL-Version-03.17.2025.pdf
Massachusetts | Essex | Hamilton | Town | 2500927900 | Lighting |  |  | Section 7.4.8(16) Lighting. Wind Turbines shall be lighted only if required by the FAA. Lighting of other parts of Wind Energy Facilities, such as appurtenant Structures, shall be limited to that required for safety and operational purposes, and shall be reasonably shielded from abutting properties. Except as required by the FAA, lighting of Wind Energy Facilities shall be directed downward and shall incorporate full cut-off fixtures to reduce light pollution. |  |  |  | 7.4.8 Utility Scale Wind Turbine Standards | 2025 | https://hamiltonma.gov/wp-content/uploads/2016/12/ZBL-Version-03.17.2025.pdf
Massachusetts | Essex | Hamilton | Town | 2500927900 | Visual Impact |  |  | Section 7.4.7 requires submission of a plan and supporting data including location of the Wind Turbine, nearby buildings, existing tree cover, proposed landscape changes, and a dimensional representation of the Wind Turbine. Section 7.4.14 requires that the site be appropriate considering "visual impact" among other factors. Section 7.4.8(8) requires siting to minimize flicker impacts. These requirements apply to Utility Scale Wind Energy Facilities, defined as commercial facilities with blade-tip height over 150 feet. |  |  |  | 7.4 WIND ENERGY FACILITIES | 2025 | https://hamiltonma.gov/wp-content/uploads/2016/12/ZBL-Version-03.17.2025.pdf
Massachusetts | Essex | Hamilton | Town | 2500927900 | Climbing Prevention |  |  | To prevent unauthorized climbing, tower access shall be restricted by either: (a) a secured fence and locked gate, both at least six (6) feet high, constructed around the perimeter of the base of the supporting structure, provided that such barrier is not required for any Wind Turbine erected on dwelling or other structure which provides no opportunity for climbing for at least six (6) feet; or (b) removal of climbing apparatus on the support structure to at least ten (10) feet above the ground; or (c) anti-climbing shrouds over the bottom portion of the structure. |  |  |  | 7.4.8 Utility Scale Wind Turbine Standards | 2025 | https://hamiltonma.gov/wp-content/uploads/2016/12/ZBL-Version-03.17.2025.pdf
Massachusetts | Essex | Hamilton | Town | 2500927900 | Signage |  |  | Wind Turbines shall not be used for displaying any advertising except for reasonable identification of the manufacturer or operator of the wind energy facility. Signs on Wind Energy Facilities shall comply with Section 6.3. The following signs are required: (a) At least one (1) sign shall be posted near ground level on the tower structure warning of high voltage and any danger; (b) Signage necessary to identify the owner, including a twenty-four (24) hour emergency contact phone number; and (c) Educational signs providing information about the facility and the benefits of renewable energy. In addition, the following information shall be posted on a label on the generator or alternator of the Wind Turbine, and on the Wind Turbine control panel: maximum power output of system and wind speed at which it is achieved; nominal voltages and maximum current; manufacturerâ€™s name and address, model number and serial number; normal and emergency shutdown procedures; and maximum wind speed the Wind Turbine can sustain without damage or loss of function. |  |  |  | 7.4.8 Utility Scale Wind Turbine Standards | 2025 | https://hamiltonma.gov/wp-content/uploads/2016/12/ZBL-Version-03.17.2025.pdf
Massachusetts | Essex | Hamilton | Town | 2500927900 | Soil |  |  | Section 7.4.8(19) states that "Clearing of natural vegetation shall be limited to that which is necessary for the construction operation and maintenance of the wind energy facility or otherwise prescribed by applicable laws, regulations and bylaws." Section 7.4.9(3) requires "Stabilization or re-vegetation of the site as necessary to minimize erosion" during decommissioning. |  |  |  | 7.4.8 Utility Scale Wind Turbine Standards | 2025 | https://hamiltonma.gov/wp-content/uploads/2016/12/ZBL-Version-03.17.2025.pdf
Massachusetts | Essex | Hamilton | Town | 2500927900 | Primary Use Districts | ['Commercial Overlay District (COD)'] |  | Utility Scale Wind Energy Facilities are permitted by right in the Commercial Overlay District (COD), subject to nondiscretionary site plan review under Section 10.6, and do not require a special permit. Outside the COD, a special permit from the Zoning Board of Appeals is required. The COD is defined as the designated location where 'As of Right Siting' applies, meaning development may proceed without the need for a special permit, variance, amendment, waiver, or other discretionary approval. |  |  |  | 7.4 WIND ENERGY FACILITIES | 2025 | https://hamiltonma.gov/wp-content/uploads/2016/12/ZBL-Version-03.17.2025.pdf
Massachusetts | Essex | Hamilton | Town | 2500927900 | Special Use Districts | ['Outside the Commercial Overlay District (COD)'] |  | Utility Scale Wind Energy Facilities (referred to as Wind Energy Facilities) require a special permit from the Zoning Board of Appeals when located outside the Commercial Overlay District. Within the Commercial Overlay District (COD), Wind Energy Facilities are permitted by right subject to site plan review by the Planning Board, and a special permit is not required. The COD is the designated location where as of right siting applies, and outside this district, the Zoning Board of Appeals is the Special Permit Granting Authority. |  |  |  | 7.4 WIND ENERGY FACILITIES | 2025 | https://hamiltonma.gov/wp-content/uploads/2016/12/ZBL-Version-03.17.2025.pdf
Massachusetts | Essex | Ipswich | Town | 2500932310 | Property Line (Non-Participating) | 1 | tip-height-multiplier | All WECS shall be set back at a distance equal to not less than one (1) times the overall height of the WECS from the nearest property line. The required setback may be reduced by the Planning Board if it determines that a lesser setback will not present a risk to the public welfare nor adversely affect any other purpose of this bylaw. |  |  |  | 3. Dimensional Requirements | 2023 | https://www.ipswichma.gov/DocumentCenter/View/16851/ZBL-10-24-23-FINAL
Massachusetts | Essex | Ipswich | Town | 2500932310 | Roads | 1 | tip-height-multiplier | All WECS shall be set back at a distance equal to not less than one (1) times the overall height of the WECS from the nearest property line or traveled way. The required setback may be reduced by the Planning Board if it determines that a lesser setback will not present a risk to the public welfare nor adversely affect any other purpose of this bylaw. |  |  |  | 3. Dimensional Requirements | 2023 | https://www.ipswichma.gov/DocumentCenter/View/16851/ZBL-10-24-23-FINAL
South Dakota | Hamlin |  | County | 46057 | Noise | 50 | dBA | Noise level shall not exceed fifty (50) dBA, average A-weighted sound pressure including constructive interference effects at the perimeter of the principal and accessory structures of existing off-site residences, businesses, and buildings owned and/or maintained by a governmental entity. |  |  |  | Section 5.22.04 General Provisions | 2018 | http://association.1stdistrict.org/wp-content/uploads/2018/01/Hamlin-County-Zoning-Ordinance-2011.pdf
Massachusetts | Essex | Ipswich | Town | 2500932310 | Maximum Height | 75 | feet | Freestanding WECS shall not exceed seventy-five (75) feet in height, measured from the average grade to the highest point reached by the blade arc, unless the Planning Board grants an exception based on specific findings. |  |  |  | 3. Dimensional Requirements | 2023 | https://www.ipswichma.gov/DocumentCenter/View/16851/ZBL-10-24-23-FINAL
Massachusetts | Essex | Ipswich | Town | 2500932310 | Blade Clearance | 15 | feet | The minimum blade elevation for all WECS shall be no less than fifteen (15) feet above the ground at the lowest point of blade arc. This applies to commercial WECS as they are included in the definition of WECS. |  |  |  | 3. Dimensional Requirements | 2023 | https://www.ipswichma.gov/DocumentCenter/View/16851/ZBL-10-24-23-FINAL
Massachusetts | Essex | Ipswich | Town | 2500932310 | Color |  |  | WECS shall be painted a non-reflective color designed to blend with the surrounding environment. |  |  |  | 4. General Standards | 2023 | https://www.ipswichma.gov/DocumentCenter/View/16851/ZBL-10-24-23-FINAL
Massachusetts | Essex | Ipswich | Town | 2500932310 | Lighting |  |  | WECS shall be lighted only if required by the Federal Aviation Administration. Lighting of other parts of WECS, such as appurtenant structures, shall be limited to that required for safety and operational purposes, and shall be reasonably shielded from abutting properties. |  |  |  | 4. General Standards | 2023 | https://www.ipswichma.gov/DocumentCenter/View/16851/ZBL-10-24-23-FINAL
Massachusetts | Essex | Ipswich | Town | 2500932310 | Climbing Prevention |  |  | Climbing access to WECS shall be adequately secured. |  |  |  | 4. General Standards | 2023 | https://www.ipswichma.gov/DocumentCenter/View/16851/ZBL-10-24-23-FINAL
Massachusetts | Essex | Ipswich | Town | 2500932310 | Special Use Districts | ['RRA16', 'RRB16', 'RRC16', 'IR16', 'GB16', 'CB16', 'HB16', 'PC16', 'I16', 'LI16'] |  | Commercial wind energy conversion system (Added 10/15/07 STM; AG 1/23/08) is permitted as SPB17,26 in all listed districts, indicating it is a special use requiring approval or a permitting process. |  |  |  |  | 2023 | https://www.ipswichma.gov/DocumentCenter/View/16851/ZBL-10-24-23-FINAL
Massachusetts | Essex | Manchester-by-the-Sea | Town | 2500937995 | Property Line (Non-Participating) | 1 | tip-height-multiplier | The minimum setback for a wind energy conservation system from property lines or easements must be at least one (1) times the height of the energy conservation system. | [5 empty] | https://www.manchester.ma.us/DocumentCenter/View/3109/Draft-Zoning-Bylaw-with-Tracked-Changes-
Massachusetts | Essex | Merrimac | Town | 2500940430 | Maximum Project Size | 3 | turbines | Commercial Wind Power Installations, not to exceed 3 turbines |  |  |  | 11.4.16. Commercial Wind Power Installations | 2023 | https://townofmerrimac.com/wp-content/uploads/2023/05/Updated-Zoning-By-Law-3-2024.pdf
Massachusetts | Essex | Methuen Town | City | 2500940710 | Structures (Non-Participating) | 50 | feet | The minimum distance from the base of any wind turbine tower to the nearest building on the lot, or on contiguous commonly owned lots, shall be 50 feet. |  |  |  | E. General Siting Standards, 2. Setbacks |  | https://www.cityofmethuen.net/370/Zoning-Ordinance
Massachusetts | Essex | Methuen Town | City | 2500940710 | Property Line (Non-Participating) | 1 | rotor-diameter-multiplier | The minimum distance from property lines shared with abutting properties for Utility-Scale Wind Facilities shall be 150 feet; and in no case shall be less than the length of an individual rotor blade measured from the hub of the wind turbine, whichever is greater. This establishes a threshold minimum setback that must be met in all cases, effectively acting as a minimum setback distance that cannot be reduced below the rotor blade length. |  | 150 |  | E. General Siting Standards 2. Setbacks |  | https://www.cityofmethuen.net/370/Zoning-Ordinance
Massachusetts | Essex | Methuen Town | City | 2500940710 | Roads | 1 | rotor-diameter-multiplier | The minimum distance from the base of any wind turbine tower to a public or private way shall be 100 feet; and in no case shall be less than the length of an individual rotor blade measured from the hub of the wind turbine, whichever is greater. |  |  |  | E. General Siting Standards 2. Setbacks |  | https://www.cityofmethuen.net/370/Zoning-Ordinance
South Dakota | Lake |  | County | 46079 | Noise | 50 | dBA | Noise level must not exceed fifty (50) dBA, average A-weighted Sound pressure including constructive interference effects at the perimeter of the principal and accessory structures of existing off-site residences, businesses, and buildings owned and/or maintained by a governmental entity. |  |  |  | Section 1212. Wind Energy System (Wes) Requirements | 2023 | https://intuviosolutions.blob.core.windows.net/templator-uploads/Uploads/documents/34/Lake%20County%20Zoning%20Ordinance.Amended9-28-23.pdf
Massachusetts | Essex | Methuen Town | City | 2500940710 | Maximum Height | 400 | feet | Wind Energy Conversion Facilities shall be no higher than 400 feet above the current grade of the land, provided that Wind Energy Conversion Facilities may exceed 400 feet if: (a) the applicant demonstrates by substantial evidence that such height reflects industry standards for a similarly sited wind facility; (b) such excess height is necessary to prevent financial hardship to the applicant, and (c) the facility satisfies all other criteria for the granting of a special permit under the provisions of this section. |  |  |  | E. General Siting Standards |  | https://www.cityofmethuen.net/370/Zoning-Ordinance
Massachusetts | Essex | Methuen Town | City | 2500940710 | Color |  |  | The special permit granting authority shall have discretion over the turbine color, although a neutral, non-reflective exterior color designed to blend with the surrounding environment is encouraged. |  |  |  | F. Design Standards |  | https://www.cityofmethuen.net/370/Zoning-Ordinance
Massachusetts | Essex | Methuen Town | City | 2500940710 | Decommissioning |  |  | Section I titled "Abandonment and Decommissioning" details specific removal requirements for wind facilities that have reached the end of their useful life or have been abandoned, including timelines (removal within 150 days), physical removal of all wind turbines, structures, equipment, security barriers and transmission lines from the site, disposal of all solid and hazardous waste, and site restoration. It also addresses abandonment criteria and grants the town authority to remove facilities if the owner fails to do so. The special permit granting authority may require the applicant for utility scale Wind Energy Conversion Facilities to provide a form of surety to cover the cost of removal. |  |  |  | I. Abandonment and Decommissioning |  | https://www.cityofmethuen.net/370/Zoning-Ordinance
Massachusetts | Essex | Methuen Town | City | 2500940710 | Lighting |  |  | Wind turbines shall be lighted only if required by the Federal Aviation Administration. Lighting of other parts of the wind facility, such as appurtenant structures, shall be limited to that required for safety and operational purposes, and shall be reasonably shielded from abutting properties. |  |  |  | F. Design Standards, 2. Lighting and Signage, 2.1 Lighting |  | https://www.cityofmethuen.net/370/Zoning-Ordinance
Massachusetts | Essex | Methuen Town | City | 2500940710 | Prohibitions |  |  | There shall be no utility-scale Wind Energy Conversion Facilities. This is an explicit and unconditional prohibition stated in section 5.B (Applicability) of the ordinance. No expiration date or time limit for this prohibition is provided. |  |  |  | 5. Wind Energy Conversion Facilities |  | https://www.cityofmethuen.net/370/Zoning-Ordinance
Massachusetts | Essex | Methuen Town | City | 2500940710 | Visual Impact |  |  | The ordinance requires the applicant to provide the SPGA with visualizations including actual pre-construction photographs and accurate post-construction simulations of the height and breadth of the wind facility from selected sight lines within a 2-mile radius. These visualizations must include existing or proposed buildings or tree coverage and a description of the technical procedures followed in producing the visualization. This is part of the special permit application process for Utility-Scale Wind Facilities. |  |  |  | K. Application Process and Requirements |  | https://www.cityofmethuen.net/370/Zoning-Ordinance
Massachusetts | Essex | Methuen Town | City | 2500940710 | Signage |  |  | Signs on the wind facility shall comply with the requirements of the townâ€™s sign regulations, and shall be limited to: (a) Those necessary to identify the owner, provide a 24-hour emergency contact phone number, and warn of any danger. (b) Educational signs providing information about the facility and the benefits of renewable energy. |  |  |  | F. Design Standards |  | https://www.cityofmethuen.net/370/Zoning-Ordinance
Massachusetts | Essex | Methuen Town | City | 2500940710 | Special Use Districts |  |  | Wind Energy Conversion Facilities, which include utility-scale wind facilities, are permitted only by obtaining a Special Permit from the Special Permit Granting Authority (SPGA). The construction of a wind facility shall be permitted only in those zoning districts as set forth on the Table of Uses subject to the issuance of a Special Permit and compliance with all requirements. No utility-scale Wind Energy Conversion Facilities shall be erected without such a permit. All such wind energy facilities shall be constructed and operated in a manner that minimizes any adverse visual, safety, and environmental impacts. |  |  |  | 5. Wind Energy Conversion Facilities |  | https://www.cityofmethuen.net/370/Zoning-Ordinance
Massachusetts | Essex | Methuen Town | City | 2500940710 | Accessory Use Districts |  |  | All Wind Energy Conversion Facilities shall be used as an accessory use and not a primary use on a site. There shall be no utility-scale Wind Energy Conversion Facilities. The construction of a wind facility shall be permitted only in those zoning districts as set forth on the Table of Uses subject to the issuance of a Special Permit. Wind Energy Conversion Facilities require a Special Permit (SP) or Site Plan Review (CD) in multiple districts, but the specific district names or abbreviations are not provided in the text. Therefore, utility-scale wind facilities are only permitted as accessory uses, integrated with or secondary to another use, and not as standalone primary uses. |  |  |  | 5. Wind Energy Conversion Facilities |  | https://www.cityofmethuen.net/370/Zoning-Ordinance
Massachusetts | Essex | Newburyport | City | 2500945245 | Structures (Non-Participating) | 3 | hub-height-multiplier | The minimum distance from the base of any wind turbine tower to any existing habitable residential structure shall be equal to three (3) times the hub height of the wind turbine. There shall be no structures intended for human occupancy in the clear area. Setback waivers may be granted by the SPGA only after review of substantial evidence demonstrating safety concerns have been minimized. Clear areas may not be waived. |  |  |  | XXVI-F - District regulations |  | https://library.municode.com/ma/newburyport/codes/code_of_ordinances?nodeId=APXAZOORNE_SXXVIWIENCOFA_XXVI-DSICO
Massachusetts | Essex | Newburyport | City | 2500945245 | Property Line (Non-Participating) | 150 | feet | The minimum distance from the base of any wind turbine tower to any property line shall be one hundred fifty (150) feet. Clear areas around the turbine must be kept free of structures. Setback waivers may be granted by the special permit granting authority (SPGA) for property line setbacks but not for clear areas. |  |  |  | XXVI-F - District regulations |  | https://library.municode.com/ma/newburyport/codes/code_of_ordinances?nodeId=APXAZOORNE_SXXVIWIENCOFA_XXVI-DSICO
Massachusetts | Essex | Newburyport | City | 2500945245 | Maximum Height | 300 | feet | Wind energy conversion facilities shall be no higher than three hundred (300) feet above the natural grade. The height of all wind turbines shall be measured to the highest point reached by the rotor blades. The SPGA may allow this height to be exceeded to a maximum of four hundred (400) feet as part of the special permit process if the project proponent can demonstrate that the additional height is needed and that the additional benefits of the higher tower outweigh any increased adverse impacts. |  |  |  | XXVI-F - District regulations |  | https://library.municode.com/ma/newburyport/codes/code_of_ordinances?nodeId=APXAZOORNE_SXXVIWIENCOFA_XXVI-DSICO
Massachusetts | Essex | Newburyport | City | 2500945245 | Color |  |  | Wind energy conversion facilities shall be painted a neutral, low- contrasting, non-reflective color that blends with the environment. |  |  |  | XXVI-G - Special permit regulations |  | https://library.municode.com/ma/newburyport/codes/code_of_ordinances?nodeId=APXAZOORNE_SXXVIWIENCOFA_XXVI-DSICO
Massachusetts | Essex | Newburyport | City | 2500945245 | Decommissioning |  |  | Section XXVI-M - Abandonment or discontinuation of use requires the owner to notify the city by certified U.S. Mail of the proposed date of abandonment or discontinuation of operations. Upon abandonment or discontinuation of use, the owner shall physically remove the wind energy conversion facility within ninety (90) days from the date of abandonment or discontinuation of use, including removal of the wind turbine and tower, all machinery, equipment, equipment shelters, security barriers and all appurtenant structures, proper disposal of all solid or hazardous materials and wastes, and restoration of the location to its natural condition. The city has authority to remove the facility if the owner fails to do so, and the SPGA may require a form of surety to cover removal costs. Section XXVI-N states that at the end of the special permit term (twenty-five (25) years), the wind energy conversion facility shall be removed by the applicant. |  |  |  | XXVI-M - Abandonment or discontinuation of use |  | https://library.municode.com/ma/newburyport/codes/code_of_ordinances?nodeId=APXAZOORNE_SXXVIWIENCOFA_XXVI-DSICO
Massachusetts | Essex | Newburyport | City | 2500945245 | Lighting |  |  | Wind turbines shall be lighted only if required by the Federal Aviation Administration (FAA). The proponent shall provide a copy of the FAA's determination to establish the required markings and/or lights for the structure. Lighting of equipment structures and any other facilities on site (except lighting required by the FAA) shall be shielded from abutting properties. |  |  |  | XXVI-G - Special permit regulations |  | https://library.municode.com/ma/newburyport/codes/code_of_ordinances?nodeId=APXAZOORNE_SXXVIWIENCOFA_XXVI-DSICO
Massachusetts | Essex | Newburyport | City | 2500945245 | Visual Impact |  |  | Section XXVI-G(2)(a) requires the proponent to demonstrate through project siting and proposed mitigation that the wind energy conversion facility appropriately addresses any impact on the visual character of surrounding neighborhoods and the community. Section XXVI-H(4) details application filing requirements including sight lines and photographs, balloon or crane test, elevations, and landscape plan to assess visual impact. These requirements apply to commercial distributed generation wind energy conversion facilities as part of the special permit process. |  |  |  | XXVI-G - Special permit regulations |  | https://library.municode.com/ma/newburyport/codes/code_of_ordinances?nodeId=APXAZOORNE_SXXVIWIENCOFA_XXVI-DSICO
Massachusetts | Essex | Newburyport | City | 2500945245 | Climbing Prevention |  |  | The ordinance applies to commercial distributed generation wind energy conversion facilities and includes climbing prevention requirements. Specifically, under XXVI-G 3(f) Safety standards, "The wind energy conversion towers shall also be designed to prevent unauthorized access (for example, by construction of a fenced enclosure or locked access)." The ordinance aims to accommodate commercial distributed generation wind energy conversion facilities while minimizing adverse visual, safety, and environmental impacts. It sets forth requirements for site control, liability insurance, dimensional standards including setbacks and clear areas, design standards, environmental standards, and special permit procedures. |  |  |  | XXVI-G - Special permit regulations |  | https://library.municode.com/ma/newburyport/codes/code_of_ordinances?nodeId=APXAZOORNE_SXXVIWIENCOFA_XXVI-DSICO
Massachusetts | Essex | Newburyport | City | 2500945245 | Signage |  |  | Signs on the facility shall be limited to: a. Those needed to identify the property, and the owner and warn of any danger; and b. Educational signs providing information on the technology and renewable energy usage. All signs shall comply with the plans approved and incorporated by reference in a special permit granted under this section. |  |  |  | XXVI-G - Special permit regulations |  | https://library.municode.com/ma/newburyport/codes/code_of_ordinances?nodeId=APXAZOORNE_SXXVIWIENCOFA_XXVI-DSICO
Massachusetts | Essex | Newburyport | City | 2500945245 | Soil |  |  | Stormwater run-off and erosion control shall be managed in a manner consistent with all applicable state and local regulations. |  |  |  | XXVI-G - Special permit regulations |  | https://library.municode.com/ma/newburyport/codes/code_of_ordinances?nodeId=APXAZOORNE_SXXVIWIENCOFA_XXVI-DSICO
Massachusetts | Essex | Newburyport | City | 2500945245 | Special Use Districts | ['I-1 zoning district', 'I-1B zoning district'] |  | The construction of any wind energy conversion facility shall be permitted in the I-1 and I-1B zoning districts, a minimum distance of three hundred (300) feet from a residential zoning district, subject to issuance of a special permit and provided the proposed use complies with all dimensional and special permit regulations set forth in sections F and G of this section. |  |  |  | SECTION XXVI. - WIND ENERGY CONVERSION FACILITIES |  | https://library.municode.com/ma/newburyport/codes/code_of_ordinances?nodeId=APXAZOORNE_SXXVIWIENCOFA_XXVI-DSICO
Massachusetts | Franklin | Ashfield | Town | 2501102095 | Shadow Flicker | 0 | hr/year | Wind Energy Facilities shall be located in areas that do not result in any shadowing or flickering on off-site inhabited buildings, effectively prohibiting any shadow flicker (0 hr/year). | [5 empty] | https://ashfield.org/DocumentCenter/View/9107
Massachusetts | Franklin | Buckland | Town | 2501109595 | Prohibitions |  |  | Large Wind Energy Facility (see Section XIII) is marked as 'N' (Not Permitted) in all zoning districts (VC, VR, RR, C, I, HI), indicating a clear and unconditional prohibition without any expiration date. |  |  |  | 4-3 TABLE OF USE REGULATIONS | 2023 | https://frcog.org/wp-content/uploads/2023/10/SB101-Buckland-zoning-bylaws.pdf
Massachusetts | Franklin | Colrain | Town | 2501114885 | Prohibitions |  |  | Temporary moratorium on the construction of large scale wind energy systems (added May 9, 2012, May 6, 2014). No expiration date is provided. |  |  |  | SECTION XIV: TEMPORARY MORATORIUM ON THE CONSTRUCTION OF LARGE SCALE WIND ENERGY SYSTEMS (added May 9, 2012, May 6, 2014) | 2014 | https://www.colrain-ma.gov/files/CompleteColrainZoningBylawsrevisedMay62014.pdf
Massachusetts | Franklin | Conway | Town | 2501115200 | Shadow Flicker | 0 | hr/year | Wind Energy Facilities shall be located in areas that do not result in any shadowing or flickering on off-site inhabited buildings, effectively setting the maximum allowable shadow flicker to 0 hours per year. |  |  |  |  | 2024 | https://conwayma.gov/files/Conway_Zoning_Bylaws_-_Final_6-1-2024.pdf
Massachusetts | Franklin | Heath | Town | 2501129650 | Maximum Height | 100 | feet | Industrial-Scale Wind Turbine Installation is defined as any wind turbine installation with a maximum height greater than 100 feet. All Industrial-Scale Wind Turbine installations are disallowed in the Town of Heath, effectively limiting maximum turbine height allowed to 100 feet or less. The maximum height is defined as the distance from natural grade to the tip of the wind turbine blade at its highest point. |  |  |  | 6.9 INDUSTRIAL-SCALE WIND TURBINE INSTALLATIONS |  | https://townofheath.org/files/Zoning_Bylaws_V3-2.pdf
Massachusetts | Franklin | Heath | Town | 2501129650 | Maximum Project Size | 0 | installations | All Industrial-Scale Wind Turbine installations are hereby not allowed in the Town of Heath, effectively setting the maximum project size or total installation allowed at zero installations. |  |  |  | 6.9 INDUSTRIAL-SCALE WIND TURBINE INSTALLATIONS |  | https://townofheath.org/files/Zoning_Bylaws_V3-2.pdf
Massachusetts | Franklin | Heath | Town | 2501129650 | Shadow Flicker | 0 | hr/year | All Industrial-Scale Wind Turbine installations are hereby not allowed in the Town of Heath, effectively setting the maximum shadow flicker allowed to 0 hours per year. |  |  |  | 6.9 INDUSTRIAL-SCALE WIND TURBINE INSTALLATIONS |  | https://townofheath.org/files/Zoning_Bylaws_V3-2.pdf
Massachusetts | Franklin | Heath | Town | 2501129650 | Prohibitions |  |  | Section 6.9.4 states that 'All Industrial-Scale Wind Turbine installations are hereby not allowed in the Town of Heath,' establishing a standing prohibition without an expiration date. Additionally, Section 6.7 imposed a 'temporary moratorium' on building permits for large scale wind energy systems until July 1, 2013, but this moratorium has expired. |  |  |  | 6.9 INDUSTRIAL-SCALE WIND TURBINE INSTALLATIONS |  | https://townofheath.org/files/Zoning_Bylaws_V3-2.pdf
Massachusetts | Hampden | Chicopee | City | 2501313660 | Decommissioning |  |  | Any wind energy facility which has reached the end of its useful life or has been abandoned shall be removed. The owner/operator shall physically remove the facility no more than 150 days after the date of discontinued operations. Decommissioning shall consist of: (a) Physical removal of all wind turbines, structures, equipment, security barriers and transmission lines from the site. (b) Disposal of all solid and hazardous wastes in accordance with local, state, and federal waste disposal regulations. (c) Stabilization or re-vegetation of the site as necessary to minimize erosion. Applicants for commercial-scale wind energy facilities shall provide a form of surety, either through escrow account, bond or otherwise, to cover the cost of removal and disposal or failure to maintain in the event the city must maintain or remove the facility and remediate the landscape in an amount and form determined to be reasonable by the Site Plan Review Advisory Committee, but in no event to exceed more than 125 percent of the cost of removal and compliance with the additional requirements set forth herein. |  |  |  | 275-71 Renewable Energy | 2017 | https://www.chicopeema.gov/AgendaCenter/ViewFile/Minutes/_06132017-949
Massachusetts | Hampden | Chicopee | City | 2501313660 | Prohibitions |  |  | The ordinance explicitly prohibits pole mounted wind conversion systems for commercial sale wind energy facilities. This prohibition applies outright and is not conditional on compliance with other provisions. No expiration date or time limit is provided for this prohibition. Other provisions address standards, maintenance, decommissioning, and financial surety for commercial-scale wind energy facilities but do not enact bans or moratoria. |  |  |  | 275-71 Renewable Energy | 2017 | https://www.chicopeema.gov/AgendaCenter/ViewFile/Minutes/_06132017-949
Massachusetts | Hampden | Chicopee | City | 2501313660 | Soil |  |  | Decommissioning shall consist of: (a) Physical removal of all wind turbines, structures, equipment, security barriers and transmission lines from the site. (b) Disposal of all solid and hazardous wastes in accordance with local, state, and federal waste disposal regulations. (c) Stabilization or re-vegetation of the site as necessary to minimize erosion. |  |  |  | F. Wind | 2017 | https://www.chicopeema.gov/AgendaCenter/ViewFile/Minutes/_06132017-949
Massachusetts | Hampden | Russell | Town | 2501358650 | Structures (Non-Participating) | 1.5 | tip-height-multiplier | Wind energy facilities shall be set back a minimum of 1.5 times the height of the turbine from all occupied buildings. Additionally, the minimum distance from the base of any wind turbine tower to any dwelling, business or institutional use shall be equal to the total height of structure to the highest point, considered a 'clear area'. Setbacks are measured from the outside surface at the base of the turbine tower, and these clear areas should be kept free of all human habitable structures while the facility is in place. |  |  |  | 5.3.5 Design Standards and 5.4.3 District Regulations |  | https://www.townofrussell.us/sites/g/files/vyhlif7626/f/uploads/zoning_by-laws_of_russell_ma.pdf
Massachusetts | Hampden | Russell | Town | 2501358650 | Property Line (Non-Participating) | 1.5 | tip-height-multiplier | Wind energy facilities shall be set back a minimum of 1.5 times the height of the turbine from all property lines. Additionally, the minimum distance from the base of any wind turbine tower to any property line shall be equal to the total height of structure to the highest point, considered a 'clear area'. Setbacks shall be measured from the outside surface at the base of the turbine tower. |  |  |  | 5.3.5 Design Standards and 5.4.3 District Regulations |  | https://www.townofrussell.us/sites/g/files/vyhlif7626/f/uploads/zoning_by-laws_of_russell_ma.pdf
Massachusetts | Hampden | Russell | Town | 2501358650 | Roads | 1.5 | tip-height-multiplier | Wind energy facilities shall be set back a minimum of 1.5 times the height of the turbine from all property lines, public ways, and occupied buildings. The height of a turbine is measured from the natural grade to the highest point of the blade at its highest position. |  |  |  | 5.3.5 Design Standards |  | https://www.townofrussell.us/sites/g/files/vyhlif7626/f/uploads/zoning_by-laws_of_russell_ma.pdf
South Dakota | Lawrence |  | County | 46081 | Noise | 50 | dBA | WES facilities shall not exceed fifty (50) dBA, as measured at any point on the property adjacent to the parcel on which the WES is located. |  |  |  | Section 1.5 General Standards for Review |  | https://www.lawrence.sd.us/DocumentCenter/View/85/Lawrence-County-Zoning-Ordinance-PDF
Massachusetts | Hampden | Russell | Town | 2501358650 | Maximum Height | 400 | feet | The maximum height of any wind turbine, measured from the natural grade to the highest point of the blade at its highest position, shall not exceed 400 feet. This applies to commercially scaled wind energy facilities (500 kW or more per turbine) as defined in the bylaw. |  |  |  | 5.3.5 Design Standards |  | https://www.townofrussell.us/sites/g/files/vyhlif7626/f/uploads/zoning_by-laws_of_russell_ma.pdf
Massachusetts | Hampden | Russell | Town | 2501358650 | Color |  |  | Wind energy facilities shall be painted a non-reflective, unobtrusive color. Wind energy facilities shall be painted a non-reflective color that blends with the sky and clouds. |  |  |  | 5.3.5 Design Standards and 5.4.4 Special Permit Regulations |  | https://www.townofrussell.us/sites/g/files/vyhlif7626/f/uploads/zoning_by-laws_of_russell_ma.pdf
Massachusetts | Hampden | Russell | Town | 2501358650 | Decommissioning |  |  | Section 5.3.9 requires the applicant to submit a decommissioning plan for the removal of wind energy facilities and restoration of the site, and to provide financial assurance to cover the cost of decommissioning. Section 5.3.11 states that upon abandonment (if the facility ceases to operate for a period of one year), the owner/operator shall remove the facility and restore the site in accordance with the decommissioning plan. Section 5.4.8 requires that upon abandonment or discontinuation of use, the owner shall physically remove the wind energy facility within 90 days, including removal of all equipment and restoration of the site, and provides that the town may remove the facility if the owner fails to do so, with financial surety required to cover removal costs. These requirements apply to commercially scaled wind energy facilities, defined as turbines having a rated nameplate capacity of 500kW or more per turbine. |  |  |  | 5.3.9 Decommissioning |  | https://www.townofrussell.us/sites/g/files/vyhlif7626/f/uploads/zoning_by-laws_of_russell_ma.pdf
Massachusetts | Hampden | Russell | Town | 2501358650 | Lighting |  |  | Wind turbines shall be lighted only if required by the Federal Aviation Administration (FAA). The proponent shall provide a copy of the FAA's determination to establish the required markings and/or lights for the structure; Lighting of equipment structures and any other facilities on site (except lighting required by the FAA) shall be shielded from abutting properties. |  |  |  | 5.4.4 Special Permit Regulations |  | https://www.townofrussell.us/sites/g/files/vyhlif7626/f/uploads/zoning_by-laws_of_russell_ma.pdf
Massachusetts | Hampden | Russell | Town | 2501358650 | Visual Impact |  |  | The ordinance requires that all land-based wind energy facilities submit a visual impact assessment as part of the site plan and supporting documentation (5.3.4(b)(9)). The proponent must demonstrate through project siting and proposed mitigation that the wind energy facility minimizes any impact on the visual character of surrounding neighborhoods and the community, including information on site selection, turbine design, buffering, lighting, and cable layout (5.4.4(b)(1)). Application filing requirements include sight lines and photographs showing existing and proposed views, elevations from multiple directions, materials, colors, landscape plan, and lighting plan (5.4.10(d)(ii) and (iii)). These requirements apply to commercially scaled wind energy facilities defined as turbines with a rated nameplate capacity of 500 kW or more per turbine. |  |  |  | 5.3 Accessory Use of Wind Energy Facilities and 5.4 Special Permit Regulations |  | https://www.townofrussell.us/sites/g/files/vyhlif7626/f/uploads/zoning_by-laws_of_russell_ma.pdf
Massachusetts | Hampden | Russell | Town | 2501358650 | Signage |  |  | Signs on the facility shall be limited to: those needed to identify the property, and the owner and warn of any danger; and, educational signs providing information on the technology and renewable energy usage; All signs shall comply with the requirements of the Town's sign regulations. |  |  |  | 5.4.4 Special Permit Regulations |  | https://www.townofrussell.us/sites/g/files/vyhlif7626/f/uploads/zoning_by-laws_of_russell_ma.pdf
Massachusetts | Hampden | Russell | Town | 2501358650 | Soil |  |  | Section 5.4.4(c)(3) states that "Storm water run-off and erosion control shall be managed in a manner consistent with all applicable state and local regulations." This requirement applies to Commercially Scaled Wind Energy Facilities, defined as "a commercial wind energy facility may consist of one or more wind turbines having a rated nameplate capacity of 500kW or more per turbine." |  |  |  | 5.4.4 Special Permit Regulations |  | https://www.townofrussell.us/sites/g/files/vyhlif7626/f/uploads/zoning_by-laws_of_russell_ma.pdf
Massachusetts | Hampden | Russell | Town | 2501358650 | Primary Use Districts |  |  | The bylaw permits the construction of Commercially Scaled Wind Energy Facilities in rural residential (RR), commercial (B), industrial (I), and municipal zoning districts, but only subject to issuance of a Special Permit. Specifically, Section 5.4.3 states that "The construction of any wind energy facility shall be permitted in all rural residential, commercial, industrial and municipal zoning districts, subject to issuance of a Special Permit." No districts allow these facilities as a primary use without special conditions or approval. |  |  |  | 5.4.3 District Regulations |  | https://www.townofrussell.us/sites/g/files/vyhlif7626/f/uploads/zoning_by-laws_of_russell_ma.pdf
Massachusetts | Hampden | Russell | Town | 2501358650 | Special Use Districts | [{'name': 'Rural Residential', 'abbreviation': 'RR'}, {'name': 'Commercial', 'abbreviation': 'B'}, {'name': 'Industrial', 'abbreviation': 'I'}, {'name': 'Municipal', 'abbreviation': None}] |  | Wind energy facilities are permitted in all rural residential, commercial, industrial and municipal zoning districts, subject to issuance of a Special Permit and provided the proposed use complies with all Dimensional and Special Permit Regulations set forth in Sections 5.4.3 and 5.4.4 of this bylaw (unless waived by the SPGA). |  |  |  | 5.4.3 District Regulations |  | https://www.townofrussell.us/sites/g/files/vyhlif7626/f/uploads/zoning_by-laws_of_russell_ma.pdf
Massachusetts | Hampden | Russell | Town | 2501358650 | Accessory Use Districts | ['Rural Residential (RR)', 'Commercial (B)', 'Industrial (I)', 'Municipal'] |  | Section 5.4.3(a)(1) states that wind energy facilities shall be permitted in all rural residential, commercial, industrial and municipal zoning districts, subject to issuance of a Special Permit and provided the proposed use complies with all Dimensional and Special Permit Regulations. This permission applies "irrespective of whether the use is a principal or accessory use." |  |  |  | 5.4.3 District Regulations |  | https://www.townofrussell.us/sites/g/files/vyhlif7626/f/uploads/zoning_by-laws_of_russell_ma.pdf
Massachusetts | Hampden | Westfield | City | 2501376030 | Structures (Non-Participating) | 2 | tip-height-multiplier | Setback, free standing windmills: 2.00 times the height of the windmill. In the event a Special permit is sought for a windmill which is to jointly owned by abutting land owners, required setbacks may be measured from the farthest property lines of such abutting properties. |  |  |  | D. Specific Regulations |  | https://cdn.prod.website-files.com/62bf2c80f239f141dccba785/673e307cba58306cb9f1b4f3_Ex%20WE-MB-1%20(Attested%20to%20City%20of%20Westfield%20Zoning%20Ordinance).pdf
Massachusetts | Hampden | Westfield | City | 2501376030 | Property Line (Non-Participating) | 2 | tip-height-multiplier | Setback, free standing windmills: 2.00 times the height of the windmill. In the event a Special permit is sought for a windmill which is to jointly owned by abutting land owners, required setbacks may be measured from the farthest property lines of such abutting properties. |  |  |  | D. Specific Regulations |  | https://cdn.prod.website-files.com/62bf2c80f239f141dccba785/673e307cba58306cb9f1b4f3_Ex%20WE-MB-1%20(Attested%20to%20City%20of%20Westfield%20Zoning%20Ordinance).pdf
Massachusetts | Hampden | Westfield | City | 2501376030 | Maximum Height | 100 | feet | For freestanding windmills allowed by Special Permit granted by the Board of Appeals in any zoning district, the maximum height is 100 feet. |  |  |  | Section 5-30 REGULATIONS GOVERNING ERECTION OF ENERGY-GENERATING WIND POWER DEVICES |  | https://cdn.prod.website-files.com/62bf2c80f239f141dccba785/673e307cba58306cb9f1b4f3_Ex%20WE-MB-1%20(Attested%20to%20City%20of%20Westfield%20Zoning%20Ordinance).pdf
Massachusetts | Hampden | Westfield | City | 2501376030 | Decommissioning |  |  | A windmill will be considered abandoned if not operated for a period of two (2) years or if it is designated a safety hazard by the Building Inspector. Once a windmill is designated as abandoned, the owner shall be required to immediately dismantle the installation. |  |  |  | 3-180.6 - Prohibited Uses. Section 5-30 REGULATIONS GOVERNING ERECTION OF ENERGY-GENERATING WIND POWER DEVICES |  | https://cdn.prod.website-files.com/62bf2c80f239f141dccba785/673e307cba58306cb9f1b4f3_Ex%20WE-MB-1%20(Attested%20to%20City%20of%20Westfield%20Zoning%20Ordinance).pdf
Massachusetts | Hampden | Westfield | City | 2501376030 | Climbing Prevention |  |  | Climbing access to the windmill tower shall be limited either by: a fence with locked gate around the tower base; or by limiting tower climbing apparatus to no lower than ten (10) feet from the ground, with fence height no lower than five (5) feet and constructed to restrict passage. This applies to windmills regulated in this section, including Freestanding windmills permitted by Special Permit. |  |  |  | Section 5-30 REGULATIONS GOVERNING ERECTION OF ENERGY-GENERATING WIND POWER DEVICES |  | https://cdn.prod.website-files.com/62bf2c80f239f141dccba785/673e307cba58306cb9f1b4f3_Ex%20WE-MB-1%20(Attested%20to%20City%20of%20Westfield%20Zoning%20Ordinance).pdf
Massachusetts | Hampden | Westfield | City | 2501376030 | Primary Use Districts | ['Any Zoning District'] |  | Freestanding windmills permitted in any zoning district: Maximum Height: 75 feet, Maximum Rotor Diameter: 35 feet, Setback 1.7 times the height of the windmill. Windmills permitted upon issuance of appropriate permits by the Inspector of Buildings. Larger freestanding windmills (Height: 100 feet, Rotor Diameter: 65 feet) allowed by Special Permit granted by the Board of Appeals in any zoning district. |  |  |  | Section 5-30 REGULATIONS GOVERNING ERECTION OF ENERGY-GENERATING WIND POWER DEVICES |  | https://cdn.prod.website-files.com/62bf2c80f239f141dccba785/673e307cba58306cb9f1b4f3_Ex%20WE-MB-1%20(Attested%20to%20City%20of%20Westfield%20Zoning%20Ordinance).pdf
Massachusetts | Hampden | Westfield | City | 2501376030 | Special Use Districts | ['Any Zoning District'] |  | Freestanding windmills allowed by Special Permit granted by the Board of Appeals in any zoning district with specified maximum heights, rotor diameters, and setbacks. The Board of Appeals must ensure no substantial detriment to public good or safety and no adverse effect on environmental and visual quality. Special permits for jointly owned windmills must include maintenance and repair responsibilities. |  |  |  | Section 5-30 REGULATIONS GOVERNING ERECTION OF ENERGY-GENERATING WIND POWER DEVICES |  | https://cdn.prod.website-files.com/62bf2c80f239f141dccba785/673e307cba58306cb9f1b4f3_Ex%20WE-MB-1%20(Attested%20to%20City%20of%20Westfield%20Zoning%20Ordinance).pdf
Massachusetts | Hampden | Westfield | City | 2501376030 | Accessory Use Districts | ['Any Zoning District'] |  | Freestanding windmills permitted in any zoning district by Special Permit granted by the Board of Appeals, with maximum height of 100 feet and rotor diameter of 65 feet. The text states: 'Freestanding: Any Zoning District' under Special Permit regulations, indicating no district-specific restrictions. Setbacks and other conditions apply. Roof mounted windmills have district-specific limitations, but freestanding windmills do not. |  |  |  | Section 5-30 REGULATIONS GOVERNING ERECTION OF ENERGY-GENERATING WIND POWER DEVICES |  | https://cdn.prod.website-files.com/62bf2c80f239f141dccba785/673e307cba58306cb9f1b4f3_Ex%20WE-MB-1%20(Attested%20to%20City%20of%20Westfield%20Zoning%20Ordinance).pdf
Massachusetts | Hampden | Wilbraham | Town | 2501379740 | Prohibitions |  |  | Wind energy system, large (see section 10.9) is prohibited (marked as 'N') in all listed zoning districts (R15, R26, R34, R40, R60, RMD, NO, NS, ACF, GB, IPG) with no conditional exceptions or expiration date provided. |  |  |  | TABLE ONE: SCHEDULE OF USE REGULATIONS |  | https://wilbraham-ma.gov/DocumentCenter/View/102/Zoning-By-Law?bidId=
Massachusetts | Hampshire | South Hadley | Town | 2501564145 | Property Line (Non-Participating) | 1 | tip-height-multiplier | The WECS shall be set back from any property line at least one foot for every foot of the structureâ€™s height. |  |  |  | (N) Wind Energy Conversion Systems |  | https://www.southhadley.org/DocumentCenter/View/481/Section-08-Supplemental-District-Regulations-PDF
Massachusetts | Hampshire | South Hadley | Town | 2501564145 | Climbing Prevention |  |  | A fence of at least 6 feet in height with a locking portal shall surround any WECS and the climbing apparatus shall stop at least 12 feet short of the ground so as to reduce the potential climbing hazards. |  |  |  | (N) Wind Energy Conversion Systems |  | https://www.southhadley.org/DocumentCenter/View/481/Section-08-Supplemental-District-Regulations-PDF
Massachusetts | Hampshire | Ware | Town | 2501572880 | Property Line (Non-Participating) | 1.5 | tip-height-multiplier | Wind energy facilities shall have a setback from front, side, and rear property lines and public ways of at least 1.5 times the height of the wind turbine plus the diameter of the rotor. The minimum setback requirement from the base of any wind turbine to any other turbine shall be equal to two times the height of the wind turbine. If the owner of an abutting property executes an easement for the purpose of providing a â€œfall zoneâ€ on a portion of his/her property, said easement area shall be included in the required setback area. |  |  |  | 4.8.4 D. Dimensional Requirements | 2021 | http://cms1files.revize.com/ware/Ware%20Zoning%20Bylaw%202021%20-%20In%20Current%20Use.7.pdf
Massachusetts | Hampshire | Ware | Town | 2501572880 | Roads | 1.5 | tip-height-multiplier | Wind energy facilities shall have a setback from public ways of at least 1.5 times the height of the wind turbine plus the diameter of the rotor. If the owner of an abutting property executes an easement for the purpose of providing a â€œfall zoneâ€ on a portion of his/her property, said easement area shall be included in the required setback area. |  |  |  | 4.8.4 D. Dimensional Requirements | 2021 | http://cms1files.revize.com/ware/Ware%20Zoning%20Bylaw%202021%20-%20In%20Current%20Use.7.pdf
South Dakota | McPherson |  | County | 46089 | Noise | 50 | dBA | Noise level shall not exceed 50 dBA, average A-weighted Sound pressure including constructive interference effects at existing off-site occupied dwellings and businesses. |  |  |  | Section 5.22.03. General Provisions | 2024 | https://mcpherson.sdcounties.org/files/2024/12/2024-1-Zoning-Ordinance.pdf
Massachusetts | Hampshire | Ware | Town | 2501572880 | Maximum Height | 50 | feet | The overall turbine height shall not exceed the height recommended by the manufacturer, or 300 feet from the base of the turbine to the tip of the blade at its highest position, or 50 feet from the top of the surrounding tree canopy to the tip of the blade at its lowest position, whichever is less. |  |  |  | 4.8.4 D.2 Height | 2021 | http://cms1files.revize.com/ware/Ware%20Zoning%20Bylaw%202021%20-%20In%20Current%20Use.7.pdf
Massachusetts | Hampshire | Ware | Town | 2501572880 | Tower Density | 2 | tip-height-multiplier | The minimum setback requirement from the base of any wind turbine to any other turbine shall be equal to two times the height of the wind turbine. This means the spacing is expressed as a multiplier of the turbine's height. |  |  |  | D. Dimensional Requirements, 1. Setbacks | 2021 | http://cms1files.revize.com/ware/Ware%20Zoning%20Bylaw%202021%20-%20In%20Current%20Use.7.pdf
Massachusetts | Hampshire | Ware | Town | 2501572880 | Blade Clearance | 30 | feet | The minimum distance between the ground and any part of a rotor, or turbine blade, shall be 30 feet. |  |  |  | 4.8.4 D.2 | 2021 | http://cms1files.revize.com/ware/Ware%20Zoning%20Bylaw%202021%20-%20In%20Current%20Use.7.pdf
Massachusetts | Hampshire | Ware | Town | 2501572880 | Color |  |  | A neutral, non-reflective design of the facility is encouraged as to blend with the surrounding environment. |  |  |  | E. Design Standards | 2021 | http://cms1files.revize.com/ware/Ware%20Zoning%20Bylaw%202021%20-%20In%20Current%20Use.7.pdf
Massachusetts | Hampshire | Ware | Town | 2501572880 | Decommissioning |  |  | Section H. Decommissioning requires that any wind energy facility that is discontinued or abandoned shall be removed within 180 days. Notice must be sent if the facility is out of service for at least one year. Facilities are considered abandoned if not operating for more than one year, triggering removal by the owner or the Town. Decommissioning includes removal of turbines, structures, foundations to 36 inches, site stabilization, waste disposal, grading, and re-seeding within twelve months. Financial surety must be provided prior to operation to cover removal and site restoration costs. |  |  |  | H. Decommissioning | 2021 | http://cms1files.revize.com/ware/Ware%20Zoning%20Bylaw%202021%20-%20In%20Current%20Use.7.pdf
Massachusetts | Hampshire | Ware | Town | 2501572880 | Lighting |  |  | Lighting. The design and installation of the wind energy facility shall comply with applicable Federal Aviation Administration and Federal Communication Commission regulations. No wind turbine shall be artificially lit, except to the extent required by the Federal Aviation Administration, or other applicable governmental authority that regulates air safety. Lighting shall be limited to that required for safety and operational purposes, and shall not be intrusive in any way on abutting properties. All lighting on the site shall incorporate full cut-off fixtures to reduce light pollution. |  |  |  | E. Design Standards | 2021 | http://cms1files.revize.com/ware/Ware%20Zoning%20Bylaw%202021%20-%20In%20Current%20Use.7.pdf
Massachusetts | Hampshire | Ware | Town | 2501572880 | Visual Impact |  |  | The applicant shall provide one of the following: (1) Eight view lines shown in a one-mile radius from the site with unaltered photographs and accurate scale perspective elevation drawings or computer altered photographs showing said view lines with the facility in place; or (2) The results of a height test using a large balloon, crane, or similar equipment to clearly show the proposed height of a new tower, including a report and color photographs showing visibility from public roads and properties. |  |  |  | 4.8.4 Wind Energy Facilities | 2021 | http://cms1files.revize.com/ware/Ware%20Zoning%20Bylaw%202021%20-%20In%20Current%20Use.7.pdf
Massachusetts | Hampshire | Ware | Town | 2501572880 | Climbing Prevention |  |  | Wind turbines shall not be climbable up to 15 feet above ground surface. |  |  |  | 4.8.4 D. Dimensional Requirements | 2021 | http://cms1files.revize.com/ware/Ware%20Zoning%20Bylaw%202021%20-%20In%20Current%20Use.7.pdf
Massachusetts | Hampshire | Ware | Town | 2501572880 | Signage |  |  | The facility shall have one sign not to exceed 32 square feet which identifies the operator and provides a 24-hour emergency contact phone number. The site may have a secondary sign not to exceed 32 square feet providing educational information about the facility and the benefits of renewable energy. A clearly visible warning sign concerning voltage must be placed at the base of all pad-mounted transformers and substations. |  |  |  | E. Design Standards | 2021 | http://cms1files.revize.com/ware/Ware%20Zoning%20Bylaw%202021%20-%20In%20Current%20Use.7.pdf
Massachusetts | Hampshire | Ware | Town | 2501572880 | Soil |  |  | Wind energy facilities "shall be designed to minimize land clearing and fragmentation of open space areas." "Stormwater run-off and erosion control shall be managed in a manner consistent with all applicable state and local regulations." Upon decommissioning, "Stabilization or re-vegetation of the site as necessary to minimize erosion" is required. |  |  |  | E. Design Standards | 2021 | http://cms1files.revize.com/ware/Ware%20Zoning%20Bylaw%202021%20-%20In%20Current%20Use.7.pdf
Massachusetts | Hampshire | Ware | Town | 2501572880 | Special Use Districts | ['Rural Quabbin (RQ)', 'Rural Residential (RR)'] |  | Wind energy facilities are permitted upon the granting of a special permit and site plan in the Rural Quabbin (RQ) and Rural Residential (RR) districts. The purpose of this section is to provide opportunities for construction and operation of Wind Energy Facilities while minimizing adverse impacts, subject to reasonable conditions to protect public health, safety, and welfare. Wind energy facilities require a special permit and site plan approval as stated in Â§4.8.4.C.1. |  |  |  | 4.8.4 Wind Energy Facilities | 2021 | http://cms1files.revize.com/ware/Ware%20Zoning%20Bylaw%202021%20-%20In%20Current%20Use.7.pdf
Massachusetts | Hampshire | Westhampton | Town | 2501576380 | Structures (Non-Participating) | 1.5 | tip-height-multiplier | A WECS may not be sited within a distance equal to one and one-half (1.5) times the maximum tip height (MTH) of the wind turbine from buildings, critical infrastructure including Critical Electric Infrastructure and above-ground natural gas distribution infrastructure or private or public ways that are not part of the WECS. |  |  |  | 5.12 - Wind Energy Conservation Systems (WECS) - 6. Setbacks | 2024 | https://westhamptonma.gov/wp-content/uploads/2024-0410_-_the_zoning_bylaw_-_as_reviewed_by_mass_ag.pdf
Massachusetts | Hampshire | Westhampton | Town | 2501576380 | Property Line (Non-Participating) | 1.5 | tip-height-multiplier | A WECS may not be sited within a distance equal to one and one-half (1.5) times the maximum tip height (MTH) of the turbine from the nearest property line and private or public way. |  |  |  | 5.12 - Wind Energy Conservation Systems (WECS) - 6. Setbacks | 2024 | https://westhamptonma.gov/wp-content/uploads/2024-0410_-_the_zoning_bylaw_-_as_reviewed_by_mass_ag.pdf
Massachusetts | Hampshire | Westhampton | Town | 2501576380 | Roads | 1.5 | tip-height-multiplier | A WECS may not be sited within a distance equal to one and one-half (1.5) times the maximum tip height (MTH) of the wind turbine from private or public ways. |  |  |  | 5.12 - Wind Energy Conservation Systems (WECS), 6. Setbacks | 2024 | https://westhamptonma.gov/wp-content/uploads/2024-0410_-_the_zoning_bylaw_-_as_reviewed_by_mass_ag.pdf
Massachusetts | Hampshire | Westhampton | Town | 2501576380 | Transmission | 1.5 | tip-height-multiplier | A WECS may not be sited within a distance equal to one and one-half (1.5) times the maximum tip height (MTH) of the wind turbine from critical infrastructure including Critical Electric Infrastructure. Critical Electric Infrastructure includes electric utility transmission and distribution infrastructure such as transmission towers, poles, guy-wires, cables, lines, and conductors operating at voltage of 13.8 kV and above and transmission lines generally operated at voltage of 100 kV or higher. |  |  |  | 5.12 - Wind Energy Conservation Systems (WECS) - 6. Setbacks | 2024 | https://westhamptonma.gov/wp-content/uploads/2024-0410_-_the_zoning_bylaw_-_as_reviewed_by_mass_ag.pdf
South Dakota | Marshall |  | County | 46091 | Noise | 50 | dBA | Noise level shall not exceed 50 dBA, average A-weighted Sound pressure including constructive interference effects at the perimeter of the principal and accessory structures of existing off-site residences, businesses, and buildings. |  |  |  | 14. Noise | 2021 | https://marshall.sdcounties.org/files/2021/09/NEW-FULL-ORDINANCE.pdf
Massachusetts | Hampshire | Westhampton | Town | 2501576380 | Maximum Height | 150 | feet | WECS shall not exceed one hundred and fifty (150) feet maximum tip height. The height is measured as the maximum tip height (MTH), defined as the height of a wind turbine measured from natural grade to the tip of the rotor blade at its highest point. |  |  |  | 5.12 - Wind Energy Conservation Systems (WECS) | 2024 | https://westhamptonma.gov/wp-content/uploads/2024-0410_-_the_zoning_bylaw_-_as_reviewed_by_mass_ag.pdf
Massachusetts | Hampshire | Westhampton | Town | 2501576380 | Color |  |  | The WECS shall meet Federal Aviation Administration (FAA) standards for appearance, color, finish and shall have a low reflective finish and unobtrusive color. |  |  |  | 5.12 - Wind Energy Conservation Systems (WECS) | 2024 | https://westhamptonma.gov/wp-content/uploads/2024-0410_-_the_zoning_bylaw_-_as_reviewed_by_mass_ag.pdf
Massachusetts | Hampshire | Westhampton | Town | 2501576380 | Decommissioning |  |  | The special permit application shall include "a detailed plan for removal of WECS." The SPGA may require the applicant to provide a form of surety to cover the cost of removal or failure to maintain the facility, with the amount not exceeding 125% of the removal cost estimate prepared by a qualified engineer. The applicant must also provide evidence of liability insurance sufficient to cover loss or damage caused by the facility. |  |  |  | 5.12 - Wind Energy Conservation Systems (WECS) | 2024 | https://westhamptonma.gov/wp-content/uploads/2024-0410_-_the_zoning_bylaw_-_as_reviewed_by_mass_ag.pdf
Massachusetts | Hampshire | Westhampton | Town | 2501576380 | Visual Impact |  |  | The ordinance requires visual impact assessment for Wind Energy Conversion Systems (WECS) through visualizations including pre-construction photographs and post-construction simulations from up to three sight lines within a two-mile radius (5.12(10)), and may require a balloon test to demonstrate height with advance notice to town and abutters (5.12(11)). Visual impact must be minimized by site selection, turbine design, buffering/screening, FAA standards for appearance, color, and finish, and siting to prevent shadowing or flicker impacts beyond property boundaries, with the applicant bearing the burden of proof (5.12(7)(d)). |  |  |  | 5.12 - Wind Energy Conservation Systems (WECS) | 2024 | https://westhamptonma.gov/wp-content/uploads/2024-0410_-_the_zoning_bylaw_-_as_reviewed_by_mass_ag.pdf
Massachusetts | Hampshire | Westhampton | Town | 2501576380 | Climbing Prevention |  |  | WECS facilities or other structures of a wind facility shall be designed to prevent unauthorized access. There shall be no climbing means readily accessible to the public for the height of twelve (12) feet above the ground. A fence at least six (6) feet high with a locking portal shall surround the facility. |  |  |  | 5.12 - Wind Energy Conservation Systems (WECS), subsection 5. Unauthorized Access | 2024 | https://westhamptonma.gov/wp-content/uploads/2024-0410_-_the_zoning_bylaw_-_as_reviewed_by_mass_ag.pdf
Massachusetts | Hampshire | Westhampton | Town | 2501576380 | Signage |  |  | Signs shall comply with the sign bylaw, and be limited to identifying the owner, emergency contact phone number and warning of danger. No signs containing advertisements are allowed. |  |  |  | 5.12 - Wind Energy Conservation Systems (WECS) | 2024 | https://westhamptonma.gov/wp-content/uploads/2024-0410_-_the_zoning_bylaw_-_as_reviewed_by_mass_ag.pdf
Massachusetts | Hampshire | Westhampton | Town | 2501576380 | Special Use Districts | ['AR (Agricultural Residential)', 'WS (Watershed)'] |  | Wind Energy Conversion System (WECS) is allowed by Special Permit from the Planning Board with Site Plan Approval (SP/PB/SPA) in the AR and WS zoning districts. Construction of a WECS requires a special permit and site plan approval from the special permit granting authority (SPGA) as specified in Table 1. WECS are prohibited in the FPD and SPD districts. |  |  |  | 5.12 - Wind Energy Conservation Systems (WECS) | 2024 | https://westhamptonma.gov/wp-content/uploads/2024-0410_-_the_zoning_bylaw_-_as_reviewed_by_mass_ag.pdf
Massachusetts | Middlesex | Ashby | Town | 2501701955 | Structures (Non-Participating) | 1.5 | tip-height-multiplier | Wind turbines shall be set back a distance equal to 1.5 times the overall blade tip height of the wind turbine from the nearest existing residential, agricultural or commercial building. |  |  |  | 4.11.4 General Siting Standards | 2022 | https://www.ci.ashby.ma.us/document/Clerk/town_meeting/WAR%20STM%20081122.pdf
Massachusetts | Middlesex | Ashby | Town | 2501701955 | Property Line (Non-Participating) | 100 | feet | Wind turbines shall be set back 100 feet from the nearest property line and private or public way. The ZBA may reduce the minimum setback distance based on site-specific considerations if other criteria are met. |  |  |  | 4.11.4 General Siting Standards | 2022 | https://www.ci.ashby.ma.us/document/Clerk/town_meeting/WAR%20STM%20081122.pdf
Massachusetts | Middlesex | Ashby | Town | 2501701955 | Roads | 1.5 | tip-height-multiplier | Wind turbines shall be set back a distance equal to 1.5 times the overall blade tip height of the wind turbine from the nearest existing residential, agricultural or commercial building and 100 feet from the nearest property line and private or public way. |  |  |  | 4.11.4 General Siting Standards | 2022 | https://www.ci.ashby.ma.us/document/Clerk/town_meeting/WAR%20STM%20081122.pdf
South Dakota | Miner |  | County | 46097 | Noise | 50 | dBA | Noise level shall not exceed 50 dBA, including constructive interference effects at the property line of existing non-participating residences, businesses, and buildings owned and/or maintained by a governmental entity. Noise level measurements shall be made with a sound level meter using the A-weighting scale, in accordance with standards promulgated by the American National Standards Institute. |  |  |  | Section 1607.03 General Provisions |  | https://minercountysd.org/media/miner-county/documents/Miner%20County%20Zoning%20Manual.pdf
Massachusetts | Middlesex | Ashby | Town | 2501701955 | Maximum Height | 400 | feet | Section 4.11.4.1 states: 'Wind energy facilities shall be no higher than 400 feet above the current grade of the land.' This applies to Utility-Scale Wind Energy Facilities as defined in the text. |  |  |  | 4.11.4 General Siting Standards | 2022 | https://www.ci.ashby.ma.us/document/Clerk/town_meeting/WAR%20STM%20081122.pdf
Massachusetts | Middlesex | Ashby | Town | 2501701955 | Color |  |  | The Zoning Board of Appeals (ZBA) shall have discretion to select the turbine color, although a neutral, non-reflective exterior color designed to blend with the surrounding environment is encouraged. |  |  |  | 4.11.5.1 Color and Finish | 2022 | https://www.ci.ashby.ma.us/document/Clerk/town_meeting/WAR%20STM%20081122.pdf
Massachusetts | Middlesex | Ashby | Town | 2501701955 | Decommissioning |  |  | Section 4.11.8 Abandonment or Decommissioning requires that any WEF which has reached the end of its useful life or has been abandoned shall be removed. The owner shall notify the Board of Selectmen and the ZBA by certified mail of the proposed date of discontinued operations and plans for removal. The WEF must be physically removed no more than 90 days after discontinued operations, including removal of all turbines, structures, equipment, and restoration of the site. The ZBA may require financial surety equal to 125% of removal costs. The WEF is considered abandoned if it fails to operate for more than 180 days without written consent of the ZBA. Upon expiration of the special permit, the WEF shall be removed in accordance with these requirements. |  |  |  | 4.11.8 Abandonment or Decommissioning | 2022 | https://www.ci.ashby.ma.us/document/Clerk/town_meeting/WAR%20STM%20081122.pdf
Massachusetts | Middlesex | Ashby | Town | 2501701955 | Lighting |  |  | WEFs shall be lighted only if required by the Federal Aviation Administration. Lighting of other parts of the WEF, such as appurtenant structures, shall be limited to that required for safety and operational purposes, and shall be reasonably shielded from abutting properties. |  |  |  | 4.11.5.2 Lighting and Signage | 2022 | https://www.ci.ashby.ma.us/document/Clerk/town_meeting/WAR%20STM%20081122.pdf
Massachusetts | Middlesex | Ashby | Town | 2501701955 | Climbing Prevention |  |  | Section 4.11.6.2 Unauthorized Access: Wind turbines or other structures part of a WEF shall be designed to prevent unauthorized access. |  |  |  | 4.11.6 Safety, Aesthetic and Environmental Standards | 2022 | https://www.ci.ashby.ma.us/document/Clerk/town_meeting/WAR%20STM%20081122.pdf
Massachusetts | Middlesex | Ashby | Town | 2501701955 | Signage |  |  | Signs on the WEF shall comply with the requirements of the townâ€™s sign regulations, and shall be limited to those necessary to identify the owner, provide a 24-hour emergency contact phone number, and warn of any danger. |  |  |  | 4.11.5.2 Lighting and Signage | 2022 | https://www.ci.ashby.ma.us/document/Clerk/town_meeting/WAR%20STM%20081122.pdf
Massachusetts | Middlesex | Ashby | Town | 2501701955 | Special Use Districts | ['Wind Energy Facility Zoning Overlay District'] |  | Wind energy facilities (WEF) with a rated nameplate capacity of 60 kilowatts or greater require a special permit from the Zoning Board of Appeals (ZBA) for construction, operation, and modifications. The construction of a WEF is permitted in the Wind Energy Facility Zoning Overlay District subject to the issuance of a Special Permit, provided the use complies with all requirements and the ZBA finds that the site is appropriate, the use will not adversely affect the neighborhood, no serious hazards or nuisances are expected, and adequate facilities will be provided. The ZBA may impose reasonable conditions and require mitigation measures. |  |  |  | Section 4.11, Utility-Scale Wind Energy Facilities | 2022 | https://www.ci.ashby.ma.us/document/Clerk/town_meeting/WAR%20STM%20081122.pdf
Massachusetts | Middlesex | Carlisle | Town | 2501711525 | Property Line (Non-Participating) | 1 | tip-height-multiplier | The wind turbine tower shall be set back at least one (1) tower height plus one (1) rotor radius from any property line, except that setback may be reduced by the Board of Appeals if it finds there is no risk to the public safety or welfare or risk to the safety or welfare of abutting properties. |  |  |  | 5.10.3 Wind Turbine Standards |  | https://www.carlislema.gov/DocumentCenter/View/791
South Dakota | Moody |  | County | 46101 | Noise | 50 | dBA | Noise level shall not exceed 50 dBA, including constructive interference effects at the perimeter of the principal and accessory structures of existing non-participating residences, businesses, and buildings owned and/or maintained by a governmental entity. Noise level measurements shall be made with a sound level meter using the A-weighting scale, in accordance with standards promulgated by the American National Standards Institute. |  |  |  | Section 4.22.03. General Provisions | 2022 | https://puc.sd.gov/commission/dockets/HydrocarbonPipeline/2022/HP22-002/hearing/Intervenors/M2.pdf
Massachusetts | Middlesex | Carlisle | Town | 2501711525 | Maximum Height | 140 | feet | The maximum total height of tower and rotor shall be limited to one hundred forty (140) feet above average mean grade before construction. This height limit applies to Wind Energy Conversion Systems up to 50 kilowatts, as turbines generating over fifty (50) kilowatts are not covered by this bylaw. |  |  |  | 5.10.3.3 Height |  | https://www.carlislema.gov/DocumentCenter/View/791
Massachusetts | Middlesex | Carlisle | Town | 2501711525 | Maximum Project Size | 1 | turbine(s) per parcel/lot | There shall be no more than one (1) wind conversion system per lot with the exception of municipal applications. Additionally, any wind turbine generating over fifty (50) kilowatts is not permitted except for municipal applications. |  |  |  | 5.10 Wind Energy Conversion System |  | https://www.carlislema.gov/DocumentCenter/View/791
Massachusetts | Middlesex | Carlisle | Town | 2501711525 | Blade Clearance | 20 | feet | Minimum blade elevation shall be not less than twenty (20) feet above the ground at the lowest point of blade arc. |  |  |  | 5.10.3.4 Minimum blade height |  | https://www.carlislema.gov/DocumentCenter/View/791
Massachusetts | Middlesex | Carlisle | Town | 2501711525 | Color |  |  | Wind turbines shall be painted a color to minimize impact with a non-reflective finish. Such color must be approved by the Board of Appeals. |  |  |  | 5.10.3.13 Color |  | https://www.carlislema.gov/DocumentCenter/View/791
Massachusetts | Middlesex | Carlisle | Town | 2501711525 | Visual Impact |  |  | The applicant shall submit a plan and supporting data including ... a visual representation of the proposed wind turbine sited on the property. Visual screening and sound attenuation shall be required where necessary to limit visual and noise impacts to neighbors. Wind turbines shall be painted a color to minimize impact with a non-reflective finish. Such color must be approved by the Board of Appeals. |  |  |  | 5.10 Wind Energy Conversion System |  | https://www.carlislema.gov/DocumentCenter/View/791
Massachusetts | Middlesex | Carlisle | Town | 2501711525 | Climbing Prevention |  |  | Section 5.10.3.8 Access: To prevent unauthorized climbing, wind turbine access shall be restricted by one of the following: a fence at least six (6) feet high, removal of climbing apparatus on the support structure to at least ten (10) feet above the ground; or anticlimbing shrouds over the bottom portion of the structure. Section 5.10.3.10 Output: Any wind turbine generating over fifty (50) kilowatts is not covered by this bylaw and is not permitted with exception of municipal applications. |  |  |  | 5.10.3 Wind Turbine Standards |  | https://www.carlislema.gov/DocumentCenter/View/791
Massachusetts | Middlesex | Carlisle | Town | 2501711525 | Signage |  |  | At least one (1) sign shall be posted near ground level on the tower structure warning of high voltage. In addition, the following information shall be posted on a label on the generator or alternator of the wind turbine, and on the wind turbine control panel: a. Maximum power output of system and wind speed at which it is achieved. b. Nominal voltages and maximum current; c. Manufacturer's name and address, model number and serial number; d. Normal and emergency shutdown procedures; e. Maximum windspeed the wind turbine, in automatic unattended operation, can sustain without damage to structural components, or loss of ability to function normally. |  |  |  | 5.10.3.6 Labeling Requirements |  | https://www.carlislema.gov/DocumentCenter/View/791
Massachusetts | Middlesex | Carlisle | Town | 2501711525 | Special Use Districts |  |  | Section 5.10.2.1 states that placement of wind turbines on any property in any zoning district in the Town of Carlisle shall require a special permit from the Board of Appeals, in addition to a building permit and any relevant electrical permits. Permit procedure shall be as set forth in Section 7.2 of this By-law. |  |  |  | 5.10 Wind Energy Conversion System |  | https://www.carlislema.gov/DocumentCenter/View/791
Massachusetts | Middlesex | Hopkinton | Town | 2501731085 | Property Line (Non-Participating) | 1 | tip-height-multiplier | A WES shall be set back from property lines a distance which is equal to the total height of the WES, measured from the point of a tower base which is closest to the property line. Any WES which is located at least 600 feet from a property line shall be presumed to meet this requirement. |  |  |  | Â§ 210-198. Use Regulations | 2018 | https://cms5.revize.com/revize/hopkintonma/ZONING%20BYLAWS%20BOOK%202018.pdf
South Dakota | Roberts |  | County | 46109 | Noise | 50 | dBA | Noise level shall not exceed 50 dB (A), average A-weighted Sound pressure including constructive interference effects as measured at the exterior wall of the closest principal and accessory structures. The unit dBA refers to A-weighted decibels, a standard measure of sound level. |  |  |  | Section 1613.05. Noise | 2022 | https://robertscosd.gov/files/2022/10/Roberts-County-Zoning-Ordinance-042021.pdf
Massachusetts | Middlesex | Hopkinton | Town | 2501731085 | Decommissioning |  |  | A WES shall be deemed to have been discontinued if it is out of service for a continuous 24-month period. Upon receipt of a Notice of Discontinuance from the Director of Municipal Inspections, the owner shall remove the system at the owner's sole expense within three months of receipt of the Notice of Discontinuance. The Board of Appeals may approve the special permit with conditions, which may include, but shall not be limited to, a performance bond ... to guarantee proper maintenance and/or removal of the WES. |  |  |  | Â§ 210-198. Use Regulations. | 2018 | https://cms5.revize.com/revize/hopkintonma/ZONING%20BYLAWS%20BOOK%202018.pdf
Massachusetts | Middlesex | Hopkinton | Town | 2501731085 | Lighting |  |  | Tower lighting shall not be permitted unless required by the Board of Appeals. |  |  |  | Â§ 210-198. Use Regulations. | 2018 | https://cms5.revize.com/revize/hopkintonma/ZONING%20BYLAWS%20BOOK%202018.pdf
Massachusetts | Middlesex | Hopkinton | Town | 2501731085 | Climbing Prevention |  |  | Unauthorized climbing access to the tower shall be limited by one or more of the following methods: a) by placing climbing apparatus no lower than 10 feet from the ground; b) by placing shielding over climbing apparatus or access; or c) by installation of a fence. |  |  |  | Â§ 210-198. Use Regulations. | 2018 | https://cms5.revize.com/revize/hopkintonma/ZONING%20BYLAWS%20BOOK%202018.pdf
Massachusetts | Middlesex | Hopkinton | Town | 2501731085 | Accessory Use Districts | ['All zoning districts', 'RA District', 'RB District'] |  | Construction and use of a Wind Energy System, Meteorological Tower or any part thereof shall be permitted in all zoning districts subject to the requirements set forth in this section (Â§ 210-196). A WES may be erected upon the issuance of a special permit by the Board of Appeals, provided that the WES is an accessory use to the primary use of the lot (Â§ 210-198.A). |  |  |  | ARTICLE XXX Wind Energy Systems (Â§ 210-196 and Â§ 210-198) | 2018 | https://cms5.revize.com/revize/hopkintonma/ZONING%20BYLAWS%20BOOK%202018.pdf
Massachusetts | Middlesex | Hudson | Town | 2501731540 | Structures (Non-Participating) | 1 | tip-height-multiplier | The minimum setback for the wind turbine shall be maintained equal to the overall engineer designed fall zone from all boundaries of the site on which the WECS is located. The overall height of the wind turbine shall be measured from the land in its natural state prior to grading or filling to the highest point reached by any part of the wind turbine. |  |  |  | 5. Development Requirements |  | https://www.townofhudson.org/Archive/ViewFile/Item/151
Massachusetts | Middlesex | Hudson | Town | 2501731540 | Property Line (Non-Participating) | 1 | tip-height-multiplier | The minimum setback for the wind turbine shall be maintained equal to the overall engineer designed fall zone from all boundaries of the site on which the WECS is located. No part of the WECS support structure, including guy wire anchors, may extend closer to the property boundaries than the standard structure setbacks for the zone where the land is located. |  |  |  | 6. Setbacks |  | https://www.townofhudson.org/Archive/ViewFile/Item/151
Massachusetts | Middlesex | Hudson | Town | 2501731540 | Roads | 4 | rotor-diameter-multiplier | WECS shall be setback a distance of four times the blade length from ways, drives, access easements, trails, ascertainable paths and above ground utility lines. |  |  |  | 5. Development Requirements |  | https://www.townofhudson.org/Archive/ViewFile/Item/151
Massachusetts | Middlesex | Hudson | Town | 2501731540 | Transmission | 4 | rotor-diameter-multiplier | WECS shall be setback a distance of four times the blade length from ways, drives, access easements, trails, ascertainable paths and above ground utility lines. |  |  |  | 6. Setbacks |  | https://www.townofhudson.org/Archive/ViewFile/Item/151
Massachusetts | Middlesex | Hudson | Town | 2501731540 | Color |  |  | All components of the WECS and its support structure shall be painted plain non-reflective muted colors without graphics or other decoration. |  |  |  | 5. Development Requirements |  | https://www.townofhudson.org/Archive/ViewFile/Item/151
Massachusetts | Middlesex | Hudson | Town | 2501731540 | Decommissioning |  |  | A WECS shall be considered to be abandoned if it is not operated for a period of two years, or if it is designated a safety hazard by the Inspector of Buildings. Once a WECS is designated as abandoned, the owner shall be required to physically remove the RWES within 90 days of written notice. "Physically remove" shall include, but not be limited to: Removal of WECS, any equipment shelters and security barriers from the subject property; Proper disposal of the waste materials from the site in accordance with local and state solid waste disposal regulations; Restoring the location of the WECS to its natural condition, except that any landscaping and grading shall remain in the after-condition. The Planning Board may require the posting of a bond or other security to assure satisfactory fulfillment of the above. |  |  |  | 6. Procedural Requirements |  | https://www.townofhudson.org/Archive/ViewFile/Item/151
Massachusetts | Middlesex | Hudson | Town | 2501731540 | Visual Impact |  |  | Section 5, item 9 requires the applicant to "employ all reasonable means, including landscaping and alternative locations, to minimize the visual impact of all WECS components." All components must be painted "plain non-reflective muted colors without graphics or other decoration." |  |  |  | 5. Development Requirements |  | https://www.townofhudson.org/Archive/ViewFile/Item/151
Massachusetts | Middlesex | Hudson | Town | 2501731540 | Climbing Prevention |  |  | The applicant/owner shall ensure that all related components of the WECS are protected from unlawful access. |  |  |  | 5. Development Requirements, 8) Prevention of Access |  | https://www.townofhudson.org/Archive/ViewFile/Item/151
Massachusetts | Middlesex | Waltham | City | 2501772600 | Structures (Non-Participating) | 3 | tip-height-multiplier | A wind turbine may not be sited within a distance equal to three (3.0) times the maximum tip height (MTH) of the turbine from the nearest existing residential or commercial structure. Additionally, setbacks include one and one-half (1.5) times the MTH from buildings generally. The setback distances are calculated as multiples of the maximum tip height (MTH) of the wind turbine. |  |  |  | 10.3.9 LARGE WIND ENERGY FACILITY REQUIREMENTS (Utility and On-Site Projects) |  | https://www.city.waltham.ma.us/sites/g/files/vyhlif12301/f/file/file/rezoning_ordinance_article_10.pdf
Massachusetts | Middlesex | Waltham | City | 2501772600 | Property Line (Non-Participating) | 1.5 | tip-height-multiplier | A wind turbine may not be sited within a distance equal to one and one-half (1.5) times the maximum tip height (MTH) of the turbine from the nearest property line, and private or public way. The special permit granting authority may reduce the minimum setback distance as appropriate based on site-specific considerations, or written consent of the affected abutter(s). |  |  |  | 10.3.9.4 Setbacks |  | https://www.city.waltham.ma.us/sites/g/files/vyhlif12301/f/file/file/rezoning_ordinance_article_10.pdf
Massachusetts | Middlesex | Waltham | City | 2501772600 | Roads | 1.5 | tip-height-multiplier | A wind turbine may not be sited within a distance equal to one and one-half (1.5) times the maximum tip height (MTH) of the wind turbine from private or public ways that are not part of the wind energy facility. |  |  |  | 10.3.9.4 Setbacks |  | https://www.city.waltham.ma.us/sites/g/files/vyhlif12301/f/file/file/rezoning_ordinance_article_10.pdf
South Dakota | Spink |  | County | 46115 | Noise | 50 | dBA | Noise level shall not exceed 50 dBA, average A-weighted Sound pressure including constructive interference effects at the perimeter of the principal and accessory structures of existing off-site residences, businesses, and buildings. |  |  |  | 17.1306 General Provisions | 2023 | https://www.spinkcounty-sd.org/zoningordinances/TITLE_17_ZONING-updated%208-23-23.pdf
Massachusetts | Middlesex | Waltham | City | 2501772600 | Maximum Height | 450 | feet | Large wind energy facilities shall have a MTH no greater than 450 feet above the current grade of the land, provided that the MTH of wind facilities may exceed 450 feet if: a) the applicant demonstrates by substantial evidence that such height reflects industry standards or manufacturer recommendations for a similarly sited wind facility; b) if applicant can demonstrate significant financial gain due to additional height, and c) the facility satisfies all other criteria for the granting of a building permit under the provisions of this section. |  |  |  | 10.3.9.3 Height |  | https://www.city.waltham.ma.us/sites/g/files/vyhlif12301/f/file/file/rezoning_ordinance_article_10.pdf
Massachusetts | Middlesex | Waltham | City | 2501772600 | Decommissioning |  |  | Any wind energy facility which has reached the end of its useful life or has been abandoned shall be removed. When the wind energy facility is scheduled to be decommissioned, the applicant shall notify the town by certified mail of the proposed date of discontinued operations and plans for removal. The owner/operator shall physically remove the wind facility no more than 150 days after the date of discontinued operations. At the time of removal, the wind facility site shall be restored to the state it was in before the facility was constructed or any other legally authorized use. The permit granting authority may require the applicant for utility scale wind facilities to provide a form of surety, either through escrow account, bond or otherwise, to cover the cost of removal or failure to maintain in the event the town must remove or maintain the facility, of an amount and form determined to be reasonable by the special permit granting authority, but in no event to exceed more than 125 percent of the cost of removal and compliance with the additional requirements set forth herein. |  |  |  | 10.3.7 ABANDONMENT OR DECOMMISSIONING |  | https://www.city.waltham.ma.us/sites/g/files/vyhlif12301/f/file/file/rezoning_ordinance_article_10.pdf
Massachusetts | Middlesex | Waltham | City | 2501772600 | Lighting |  |  | Section 10.3.4.2 Lighting: Wind turbines shall be lighted only if required by the Federal Aviation Administration. Lighting of other parts of the wind energy facility, such as appurtenant structures, shall be limited to that required for safety and operational purposes, and shall be reasonably shielded from abutting properties. Section 10.3.9.5.9 Landscape Plan: Lighting shall be designed to minimize glare on abutting properties and except as required by the FAA be directed downward with full cut-off fixtures to reduce light pollution. |  |  |  | 10.3.4 DESIGN STANDARDS |  | https://www.city.waltham.ma.us/sites/g/files/vyhlif12301/f/file/file/rezoning_ordinance_article_10.pdf
Massachusetts | Middlesex | Waltham | City | 2501772600 | Visual Impact |  |  | Section 10.3.9.5.5 and 10.3.9.5.6 require the applicant to provide visualizations for Large Wind Energy Facilities, including actual pre-construction photographs and accurate post-construction simulations of the height and breadth of the wind facility from selected sight lines within a 2-mile radius. These visualizations must include existing or proposed buildings or tree coverage and a description of the technical procedures followed in producing the visualization. These provisions explicitly enact visual impact assessment requirements for wind energy facilities over 100 kilowatts. |  |  |  | 10.3.9 LARGE WIND ENERGY FACILITY REQUIREMENTS (Utility and On-Site Projects) |  | https://www.city.waltham.ma.us/sites/g/files/vyhlif12301/f/file/file/rezoning_ordinance_article_10.pdf
Massachusetts | Middlesex | Waltham | City | 2501772600 | Climbing Prevention |  |  | Wind turbines or other structures part of a wind energy facility shall be designed to prevent unauthorized access. For instance, the tower shall be designed and installed so as to not provide step bolts or other climbing means readily accessible to the public for a minimum height of 8 feet above the ground. |  |  |  | 10.3.5.2 Unauthorized Access |  | https://www.city.waltham.ma.us/sites/g/files/vyhlif12301/f/file/file/rezoning_ordinance_article_10.pdf
Massachusetts | Middlesex | Waltham | City | 2501772600 | Signage |  |  | Signs on the wind energy facility shall comply with the requirements of the cityâ€˜s sign regulations (See Article VI), and shall be limited to: a) Those necessary to identify the owner, provide a 24-hour emergency contact phone number, and warn of any danger. b) Educational signs providing information about the facility and the benefits of renewable energy. |  |  |  | 10.3.4.3 Signage |  | https://www.city.waltham.ma.us/sites/g/files/vyhlif12301/f/file/file/rezoning_ordinance_article_10.pdf
Massachusetts | Middlesex | Wilmington | Town | 2501780230 | Property Line (Non-Participating) | 1 | tip-height-multiplier | Wind Machines - In all districts wind machines may be authorized by special permit from the Board of Appeals provided that such wind machines are set back from all lot lines at least a distance equal to the minimum required setback or a distance equal to the overall height of the tower from its base on the ground to the highest extension of any part of the wind machine whichever is greater. |  |  |  | 4.1.7.1 | 2021 | https://www.wilmingtonma.gov/sites/g/files/vyhlif5221/f/uploads/zoning_bylaw_2021.5.1.pdf
Massachusetts | Middlesex | Woburn | City | 2501781035 | Property Line (Non-Participating) | 1.5 | tip-height-multiplier | Wind Turbines shall be set back a distance equal to at least 1.5 times the overall height of the wind turbine from the nearest property line and from the nearest private or public way street line. Any supporting structure including guy wires shall not be located closer to any property line or street line than the distance equal to the minimum building setback required for the zoning district in which the facility is located. |  |  |  | 24.5 Large Wind Energy Facility | 2025 | https://woburnma.gov/wp-content/uploads/2017/06/Woburn-Zoning-Code-Complete-as-of-8-4-2025.pdf
Massachusetts | Middlesex | Woburn | City | 2501781035 | Roads | 1.5 | tip-height-multiplier | Wind Turbines shall be set back a distance equal to at least 1.5 times the overall height of the wind turbine from the nearest private or public way street line. |  |  |  | 24.5 Large Wind Energy Facility | 2025 | https://woburnma.gov/wp-content/uploads/2017/06/Woburn-Zoning-Code-Complete-as-of-8-4-2025.pdf
Massachusetts | Middlesex | Woburn | City | 2501781035 | Blade Clearance | 30 | feet | The minimum distance between the ground and any part of a rotor shall be thirty (30) feet for Large Wind Energy Facilities, as stated in Section 24, subsection d.(1) Unauthorized Access. |  |  |  | SECTION 24 â€“ WIND ENERGY FACILITIES | 2025 | https://woburnma.gov/wp-content/uploads/2017/06/Woburn-Zoning-Code-Complete-as-of-8-4-2025.pdf
Massachusetts | Middlesex | Woburn | City | 2501781035 | Color |  |  | The color of the large scale wind energy conversion device shall be subject to final approval by the City Council, although a neutral, nonreflective exterior color designed to blend with the surrounding environment is encouraged. |  |  |  | 24.5 Large Wind Energy Facility | 2025 | https://woburnma.gov/wp-content/uploads/2017/06/Woburn-Zoning-Code-Complete-as-of-8-4-2025.pdf
Massachusetts | Middlesex | Woburn | City | 2501781035 | Decommissioning |  |  | Section 24.e Abandonment or Decommissioning requires that any large scale wind energy conversion facility which has reached the end of its useful life or has been abandoned shall be removed. The owner/operator must notify the Building Commissioner by certified mail of the proposed date of discontinued operations and plans for removal. The facility must be physically removed no more than 150 days after discontinued operations, and the site restored to its prior state. Decommissioning includes physical removal of all devices, disposal of waste, and site stabilization or re-vegetation. The City Council may allow leaving landscaping or below-grade foundations to minimize erosion. The facility is deemed abandoned if not operated for one year without prior written consent or upon expiration of the special permit without renewal. The City Council requires financial surety to ensure proper removal upon abandonment, which may be a bond or money held by the City Treasurer. The applicant must submit a cost estimate for removal prepared by a qualified engineer and provide authorization for the City to enter the property to remove the facility if the owner fails to do so within 150 days after abandonment or decommissioning. |  |  |  | 24.e Abandonment or Decommissioning | 2025 | https://woburnma.gov/wp-content/uploads/2017/06/Woburn-Zoning-Code-Complete-as-of-8-4-2025.pdf
Massachusetts | Middlesex | Woburn | City | 2501781035 | Lighting |  |  | Wind Turbines shall be lighted only if required by the Federal Aviation Administration. Lighting of other parts of a large wind energy facility, such as appurtenant structures, shall be limited to that required for safety and operational purposes and shall be reasonably shielded from abutting properties. Lighting shall be designed to minimize glare on abutting properties and, except as required by the FAA, be directed downward with full cut-off fixtures to reduce light pollution. |  |  |  | 24.5 Large Wind Energy Facility | 2025 | https://woburnma.gov/wp-content/uploads/2017/06/Woburn-Zoning-Code-Complete-as-of-8-4-2025.pdf
Massachusetts | Middlesex | Woburn | City | 2501781035 | Visual Impact |  |  | The ordinance requires that "The City Council shall select between three and six sight lines, including from the nearest building with a view of the wind facility, for pre- and post construction view representations." These visualizations "shall be in color and shall include actual pre-construction photographs and accurate post construction simulations of the height and breadth of the wind facility (e.g. superimpositions of the wind facility onto photographs of existing views)." They "shall include existing, or proposed, buildings or tree coverage" and "shall be accompanied by a description of the technical procedures followed in producing the visualization (distances, angles, lens, etc)." |  |  |  | SECTION 24 â€“ WIND ENERGY FACILITIES | 2025 | https://woburnma.gov/wp-content/uploads/2017/06/Woburn-Zoning-Code-Complete-as-of-8-4-2025.pdf
Massachusetts | Middlesex | Woburn | City | 2501781035 | Climbing Prevention |  |  | Wind turbines and structures appurtenant to large wind energy facilities shall be designed to prevent unauthorized access. The wind turbine shall be designed and installed so as not to provide step bolts or a ladder readily accessible to the public for a minimum height of 8 feet above the ground. |  |  |  | SECTION 24 â€“ WIND ENERGY FACILITIES | 2025 | https://woburnma.gov/wp-content/uploads/2017/06/Woburn-Zoning-Code-Complete-as-of-8-4-2025.pdf
Massachusetts | Middlesex | Woburn | City | 2501781035 | Signage |  |  | Signs at a large wind energy facility shall be limited to: (a) A sign necessary to identify the owner, provide a 24-hour emergency contact phone number, and warn of any danger and such sign shall not exceed two square feet in size. (b) Educational signs providing information about the facility and the benefits of renewable energy and such signs shall not exceed ten square feet in total area. Wind turbines shall not be used for displaying any advertising except for reasonable identification of the manufacturer or operator of the wind energy facility and such sign shall not exceed two square feet in size. |  |  |  | 24.5 Large Wind Energy Facility | 2025 | https://woburnma.gov/wp-content/uploads/2017/06/Woburn-Zoning-Code-Complete-as-of-8-4-2025.pdf
Massachusetts | Middlesex | Woburn | City | 2501781035 | Soil |  |  | Clearing of natural vegetation shall be limited to that which is necessary for the construction, operation, and maintenance of the large wind energy facility and is otherwise prescribed by applicable laws, regulations, and ordinances. Decommissioning shall consist of stabilization or re-vegetation of the site as necessary to minimize erosion. |  |  |  | SECTION 24 â€“ WIND ENERGY FACILITIES | 2025 | https://woburnma.gov/wp-content/uploads/2017/06/Woburn-Zoning-Code-Complete-as-of-8-4-2025.pdf
Massachusetts | Middlesex | Woburn | City | 2501781035 | Special Use Districts | ['B-N', 'B-H', 'B-D', 'B-I', 'I-P', 'IP-2', 'I-G', 'S-2'] |  | Large Wind Energy Facilities require a special permit from the City Council. No large wind energy facility shall be erected, constructed, installed or modified without a special permit from the City Council as provided herein. The City Council shall act as the special permit granting authority for all applications under this Section. No special permit shall be granted unless the City Council finds in writing that: (1) the specific site is an appropriate location for such use; (2) the use is not expected to adversely affect the neighborhood; (3) there is not expected to be any serious hazard to pedestrians or vehicles from the use; (4) no nuisance is expected to be created by the use; and (5) adequate and appropriate facilities will be provided for the proper operation of the use. The Table of Use Regulations shows Large Wind Energy Facilities are permitted with a special permit ("P") in the listed districts. |  |  |  | SECTION 24 WIND ENERGY FACILITIES | 2025 | https://woburnma.gov/wp-content/uploads/2017/06/Woburn-Zoning-Code-Complete-as-of-8-4-2025.pdf
Massachusetts | Norfolk | Canton | Town | 2502111315 | Structures (Non-Participating) | 1 | tip-height-multiplier | Wind turbines shall be set back a distance equal to 1.0 times the overall blade tip height of the wind turbine from the nearest existing residential or commercial structure. The Board of Appeals may reduce the minimum setback distance as appropriate based on site-specific considerations if the project satisfies all other criteria for the granting of a special permit under the provisions of this Section. |  |  |  | 7.6.9 Setbacks | 2021 | https://www.town.canton.ma.us/DocumentCenter/View/9386/2021-Zoning-By-Laws
Massachusetts | Norfolk | Canton | Town | 2502111315 | Property Line (Non-Participating) | 100 | feet | Wind turbines shall be set back one hundred (100) feet from the nearest property line and private or public way. The Zoning Board of Appeals may reduce the minimum setback distance based on site-specific considerations if the project satisfies all other criteria for the granting of a special permit. |  |  |  | 7.6.9 Setbacks | 2021 | https://www.town.canton.ma.us/DocumentCenter/View/9386/2021-Zoning-By-Laws
Massachusetts | Norfolk | Canton | Town | 2502111315 | Roads | 1 | tip-height-multiplier | Wind turbines shall be set back a distance equal to 1.0 times the overall blade tip height of the wind turbine from the nearest existing residential or commercial structure and one hundred (100) feet from the nearest property line and private or public way. The Board of Appeals may reduce the minimum setback distance as appropriate based on site-specific considerations if the project satisfies all other criteria for the granting of a special permit under the provisions of this Section. |  |  |  | 7.6.9 Setbacks | 2021 | https://www.town.canton.ma.us/DocumentCenter/View/9386/2021-Zoning-By-Laws
South Dakota | Walworth |  | County | 46129 | Noise | 50 | dBA | Noise level shall not exceed 50 dBA, average A-weighted Sound pressure including constructive interference effects at the perimeter of the principal and accessory structures of existing off-site residences, businesses, and buildings. |  |  |  | Section 5.24.03. General Provisions, item 14 | 2017 | https://walworthco.org/wp-content/uploads/2010/07/Walworth-Co-Zoning-Ordinance-051017-Adopted.pdf
Massachusetts | Norfolk | Canton | Town | 2502111315 | Maximum Height | 250 | feet | Wind facilities shall be no higher than two hundred fifty (250) feet above the current grade of the land, provided that the Board of Appeals may allow wind facilities to exceed two hundred fifty (250) feet if certain conditions are met. |  |  |  | 7.6.8 Height | 2021 | https://www.town.canton.ma.us/DocumentCenter/View/9386/2021-Zoning-By-Laws
Massachusetts | Norfolk | Canton | Town | 2502111315 | Color |  |  | Section 7.6.10(1) states: 'Color and Finish. The Board of Appeals shall have discretion over the turbine color, although a neutral, non-reflective exterior color designed to blend with the surrounding environment is encouraged.' |  |  |  | 7.6.10 Design Standards | 2021 | https://www.town.canton.ma.us/DocumentCenter/View/9386/2021-Zoning-By-Laws
Massachusetts | Norfolk | Canton | Town | 2502111315 | Decommissioning |  |  | Any wind facility which has reached the end of its useful life or has been abandoned shall be removed. The applicant shall notify the town by certified mail of the proposed date of discontinued operations and plans for removal. The owner/operator shall physically remove the wind facility no more than one hundred fifty (150) days after the date of discontinued operations. The wind facility site shall be restored to the state it was in before the facility was constructed or any other legally authorized use. Decommissioning shall consist of physical removal of all wind turbines, structures, equipment, security barriers and transmission lines from the site; disposal of all solid and hazardous waste in accordance with local and state waste disposal regulations; and stabilization or re-vegetation of the site as necessary to minimize erosion. The Board of Appeals may require the applicant for utility scale wind facilities to provide a form of surety through a bond or otherwise to cover the cost of removal. The amount of said surety shall not exceed one hundred twenty five (125) percent of the cost of removal. The applicant shall submit a fully inclusive estimate of the costs associated with removal, prepared by a qualified engineer. |  |  |  | 7.6.15 Decommissioning | 2021 | https://www.town.canton.ma.us/DocumentCenter/View/9386/2021-Zoning-By-Laws
Massachusetts | Norfolk | Canton | Town | 2502111315 | Lighting |  |  | Wind turbines shall be lighted only if required by the Federal Aviation Administration. Lighting of other parts of the wind facility, such as appurtenant structures, shall be limited to that required for safety and operational purposes, and shall be reasonably shielded from abutting properties. |  |  |  | 7.6.10 Design Standards | 2021 | https://www.town.canton.ma.us/DocumentCenter/View/9386/2021-Zoning-By-Laws
Massachusetts | Norfolk | Canton | Town | 2502111315 | Climbing Prevention |  |  | Wind turbines or other structures which are part of a wind facility shall be designed to prevent unauthorized access. |  |  |  | 7.6.11 Safety, Aesthetic and Environmental Standards | 2021 | https://www.town.canton.ma.us/DocumentCenter/View/9386/2021-Zoning-By-Laws
Massachusetts | Norfolk | Canton | Town | 2502111315 | Signage |  |  | Signs on the wind facility shall comply with the requirements of the town sign regulations. This applies to utility-scale wind facilities as defined in the ordinance, which require a special permit for construction and operation. |  |  |  | 7.6.10 Design Standards | 2021 | https://www.town.canton.ma.us/DocumentCenter/View/9386/2021-Zoning-By-Laws
Massachusetts | Norfolk | Canton | Town | 2502111315 | Soil |  |  | Section 7.6.11(4) states that 'Clearing of natural vegetation shall be limited to that which is necessary for the construction, operation and maintenance of the wind facility and is otherwise prescribed by applicable laws, regulations, and ordinances.' Section 7.6.15(3) requires 'Stabilization or re-vegetation of the site as necessary to minimize erosion' upon decommissioning of the wind facility. |  |  |  | 7.6 WIND ENERGY | 2021 | https://www.town.canton.ma.us/DocumentCenter/View/9386/2021-Zoning-By-Laws
Massachusetts | Norfolk | Canton | Town | 2502111315 | Special Use Districts |  |  | The construction of a wind facility shall be permitted in any zoning district subject to the issuance of a special permit and provided that the use complies with all requirements set forth in this Section. All such wind energy facilities shall be constructed and operated in a manner that minimizes any adverse safety and environmental impacts. |  |  |  | 7.6 WIND ENERGY | 2021 | https://www.town.canton.ma.us/DocumentCenter/View/9386/2021-Zoning-By-Laws
Massachusetts | Norfolk | Cohasset | Town | 2502114640 | Structures (Non-Participating) | 3 | tip-height-multiplier | A wind turbine may not be sited within three times the total height of the turbine from the nearest existing residential structure. The total height is defined as the height measured from pre-construction grade to the highest point reached by the blades. Additionally, a wind turbine may not be sited within a distance equal to the total height of the wind turbine from buildings. |  |  |  | Section 10.1(C)(3)(b)(2) |  | https://ecode360.com/CO3662/laws/LF2158110.pdf
Massachusetts | Norfolk | Cohasset | Town | 2502114640 | Property Line (Non-Participating) | 1.5 | tip-height-multiplier | A wind turbine may not be sited within one and five-tenths times the total height of the turbine from the nearest property line not delineating properties each owned in whole by the applicant. |  |  |  | Section 10.1 Wind Energy, C. District regulations, 3. Dimensional requirements, b) Setback |  | https://ecode360.com/CO3662/laws/LF2158110.pdf
Massachusetts | Norfolk | Cohasset | Town | 2502114640 | Roads | 1 | tip-height-multiplier | A wind turbine may not be sited within a distance equal to the total height of the wind turbine from private or public ways that are not part of the wind energy facility. |  |  |  | Section 10.1, C.3.b.2.A |  | https://ecode360.com/CO3662/laws/LF2158110.pdf
Utah | Duchesne |  | County | 49013 | Noise | 50 | dBA | All commercial wind energy turbines/towers shall be located at the proper distance from the project boundary in so much that the dBA rating shall not exceed fifty dB at those boundaries. This sets a maximum noise level of 50 dBA for commercial wind energy systems at project boundaries. |  |  |  | SECTION 8-9-16-4. Requirements - Wind energy system, commercial | 2018 | https://www.duchesne.utah.gov/wp-content/uploads/2018/05/Zoning-Ordinance-Amendments-2018.pdf
Massachusetts | Norfolk | Cohasset | Town | 2502114640 | Maximum Height | 260 | feet | Wind turbines shall have a maximum tower height of 260 feet (80 meters), as measured from the pre-construction grade to the highest point reached by the nacelle. The SPGA may allow this tower height to be exceeded as part of the special permit process if the project proponent can demonstrate that the additional tower height is essential and that the additional benefits of the higher tower outweigh any adverse impacts, but in no case shall tower height exceed 350 feet (100 meters) to the highest point reached by the nacelle. |  |  |  | Article 10, Section 10.1, C.3.a |  | https://ecode360.com/CO3662/laws/LF2158110.pdf
Massachusetts | Norfolk | Cohasset | Town | 2502114640 | Shadow Flicker | 30 | minutes/day | The maximum allowable worst-case daily shadow flicker for each applicable structure shall not exceed 30 minutes for each day. |  |  |  | D. Special permit criteria |  | https://ecode360.com/CO3662/laws/LF2158110.pdf
Massachusetts | Norfolk | Cohasset | Town | 2502114640 | Color |  |  | Wind turbine(s) shall be painted a non-reflective color. |  |  |  | D. Special permit criteria |  | https://ecode360.com/CO3662/laws/LF2158110.pdf
Massachusetts | Norfolk | Cohasset | Town | 2502114640 | Decommissioning |  |  | Section G. Abandonment or discontinuation of use requires notification to the SPGA within six months before discontinuation, physical removal of the wind turbine(s) within 90 days of abandonment or discontinuation, proper disposal of materials, and restoration of the site. The Town may remove the facility if the owner fails to do so, and the SPGA may require a surety to cover removal costs. Section H. Terms of special permit states that a special permit is valid for 25 years, after which the wind turbine(s) shall be removed by the applicant. |  |  |  | G. Abandonment or discontinuation of use |  | https://ecode360.com/CO3662/laws/LF2158110.pdf
Massachusetts | Norfolk | Cohasset | Town | 2502114640 | Lighting |  |  | Wind turbine(s) shall be lighted only if required by the Federal Aviation Administration (FAA). The proponent shall provide a copy of the FAA's determination to establish the required marking and/or lights for the structure. Lighting of equipment structures and any other facilities on site (except lighting) required by the FAA shall be shielded from abutting properties. |  |  |  | D. Special permit criteria |  | https://ecode360.com/CO3662/laws/LF2158110.pdf
Massachusetts | Norfolk | Cohasset | Town | 2502114640 | Signage |  |  | Wind turbine(s) shall be lighted only if required by the Federal Aviation Administration (FAA). The proponent shall provide a copy of the FAA's determination to establish the required marking and/or lights for the structure. Signs on the facility shall be limited to: 1) Those needed to identify the property and the owner and warn of any danger; and 2) Educational signs providing information on the technology and renewable energy usage. All signs shall comply with the requirements of the Town's sign regulations unless relief is granted by the SPGA. |  |  |  | D. Special permit criteria |  | https://ecode360.com/CO3662/laws/LF2158110.pdf
Massachusetts | Norfolk | Cohasset | Town | 2502114640 | Special Use Districts |  |  | The construction of any wind turbine under this bylaw shall be permitted in all zoning districts, subject to issuance of a special permit and provided the proposed use complies with all dimensional and special permit requirements set forth in Subsection (C) and (D) of this bylaw. |  |  |  | Article 10 Section 10.1 Wind Energy |  | https://ecode360.com/CO3662/laws/LF2158110.pdf
Massachusetts | Norfolk | Dover | Town | 2502117405 | Maximum Height | 75 | feet | No building permit shall be issued for a windmill until plans are approved by a registered professional engineer. The highest point of the structure shall not exceed 75 feet above grade, measured at the center of the structure. |  |  |  | Â§ 185-32 Windmills (WECS) |  | https://ecode360.com/10427284
Massachusetts | Norfolk | Milton | Town | 2502141690 | Structures (Non-Participating) | 1200 | feet | The centerline of the base of the wind turbine(s) shall be sited on a parcel of land owned by the Town at least 1200 feet from the nearest dwelling. |  |  |  | 4. Requirements for Wind Turbine(s). |  | https://www.townofmilton.org/DocumentCenter/View/2319/Zoning-Bylaw-Unofficial-Planning-Board-Edition-PDF
Massachusetts | Norfolk | Milton | Town | 2502141690 | Roads | 1200 | feet | The centerline of the base of the wind turbine(s) shall be sited on a parcel of land owned by the Town at least 1100 feet from the nearest state highway and at least 1200 feet from the nearest public town street, which is not separated from the selected site by the state highway. |  |  |  | 4. Requirements for Wind Turbine(s). |  | https://www.townofmilton.org/DocumentCenter/View/2319/Zoning-Bylaw-Unofficial-Planning-Board-Edition-PDF
Massachusetts | Norfolk | Milton | Town | 2502141690 | Maximum Height | 480 | feet | The wind turbine(s) shall in no event exceed 480 feet in height. The height of a wind turbine shall be measured from the grade at its base to the tip of a rotor blade at its highest point. |  |  |  | Section IV D |  | https://www.townofmilton.org/DocumentCenter/View/2319/Zoning-Bylaw-Unofficial-Planning-Board-Edition-PDF
Massachusetts | Norfolk | Milton | Town | 2502141690 | Maximum Project Size | 2 | turbines | The ordinance authorizes up to two wind turbines to be erected and maintained on a parcel of land owned by the Town. This is explicitly stated as 'Up to two wind turbines may be erected and maintained on a parcel of land owned by the Town' and 'There shall be only one or two wind turbines erected, maintained and operated pursuant to this section.' The unit for this maximum project size is the number of turbines. |  |  |  | SPECIAL PERMIT 14: Wind Turbines Section IV D |  | https://www.townofmilton.org/DocumentCenter/View/2319/Zoning-Bylaw-Unofficial-Planning-Board-Edition-PDF
Massachusetts | Norfolk | Milton | Town | 2502141690 | Decommissioning |  |  | At the end of the useful life of the wind turbine or at such earlier time as the wind turbine(s) can no longer generate electricity safely, efficiently and quietly, the operator shall notify the Town, and the wind turbine(s) shall be either replaced, retrofitted or removed and if removed the site shall be restored to an attractive natural condition. |  |  |  | SPECIAL PERMIT 14: Wind Turbines Section IV D |  | https://www.townofmilton.org/DocumentCenter/View/2319/Zoning-Bylaw-Unofficial-Planning-Board-Edition-PDF
Massachusetts | Norfolk | Milton | Town | 2502141690 | Lighting |  |  | The wind turbine(s) shall carry aircraft warning lights as required under federal law, regulation or permit. |  |  |  | SPECIAL PERMIT 14: Wind Turbines Section IV D |  | https://www.townofmilton.org/DocumentCenter/View/2319/Zoning-Bylaw-Unofficial-Planning-Board-Edition-PDF
Utah | Iron |  | County | 49021 | Noise | 50 | dBA | All commercial wind energy turbines/towers shall be located at the proper distance from the project boundary so that the dBA rating shall not exceed 50 dB at those boundaries. A noise study will be required, and failure to operate within the noise limits specified constitutes a violation of this ordinance. |  |  |  | 17.34.040 - Requirementsâ€”Wind Energy System, Commercial |  | https://mcclibraryfunctions.azurewebsites.us/api/ordinanceDownload/16163/575538/pdf?forceDownload=true
Massachusetts | Norfolk | Weymouth Town | City | 2502178972 | Climbing Prevention |  |  | Access to the tower shall be limited by a permanent enclosure not less than six feet in height with a locking portal or by removing climbing apparatus on the tower to a height of 12 feet. |  |  |  | Â§ 120-106.1 Wind energy conversion systems. |  | https://ecode360.com/30092098
Massachusetts | Norfolk | Weymouth Town | City | 2502178972 | Special Use Districts |  |  | Wind energy conversion systems may be allowed as an accessory use in all zoning districts as a special permit granted by the Board of Zoning Appeals, subject to the conditions and requirements of this section (Â§ 120-106.1) and to the conditions and requirements of Article XXV. |  |  |  | Â§ 120-106.1 Wind energy conversion systems. |  | https://ecode360.com/30092098
Massachusetts | Plymouth | Carver | Town | 2502311665 | Property Line (Non-Participating) | 1 | tip-height-multiplier | The minimum setback for the wind turbine shall be maintained equal to the overall engineered designed height plus ten (10) feet from all boundaries of the site on which the WEF is located. No part of the WEF support structure may extend closer to the property boundaries than the standard structure setbacks for the zone where the land is located. The Planning Board may reduce setbacks distances for the WEF with the permission of the abutting property owner(s) together with an easement, as recorded at the Plymouth County Registry of Deeds. | 10 |  |  | Â§ 290-3-8.3 E(7) Setbacks |  | https://www.carverma.gov/sites/g/files/vyhlif4221/f/uploads/ca3784-0.pdf
Massachusetts | Plymouth | Carver | Town | 2502311665 | Roads | 4 | rotor-diameter-multiplier | WEF shall be setback a distance of four times the overall blade radius from access easements. The minimum setback for the wind turbine shall be maintained equal to the overall engineered designed height plus ten (10) feet from all boundaries of the site on which the WEF is located. |  |  |  | Â§ 290-3-8.3. Wind Energy Facilities (WEF) |  | https://www.carverma.gov/sites/g/files/vyhlif4221/f/uploads/ca3784-0.pdf
Massachusetts | Plymouth | Carver | Town | 2502311665 | Transmission | 4 | rotor-diameter-multiplier | WEF shall be setback a distance of four times the overall blade radius from access easements and above ground utility lines. |  |  |  | E. Development Requirements (7) Setbacks |  | https://www.carverma.gov/sites/g/files/vyhlif4221/f/uploads/ca3784-0.pdf
Massachusetts | Plymouth | Carver | Town | 2502311665 | Color |  |  | All components of the WEF and its support structure shall be painted plain non-reflective muted colors without graphics or other decoration. |  |  |  | Â§ 290-3-8.3. Wind Energy Facilities (WEF) |  | https://www.carverma.gov/sites/g/files/vyhlif4221/f/uploads/ca3784-0.pdf
Massachusetts | Plymouth | Carver | Town | 2502311665 | Decommissioning |  |  | A WEF shall be considered to be abandoned if it is not operated for a period of two years, or if it is designated a safety hazard by the Inspector of Buildings. Once a WEF is designated as abandoned, the owner shall be required to physically remove the WEF within 90 days of written notice. "Physically remove" shall include, but not be limited to: (a) Removal of WEF, any equipment shelters and security barriers from the subject property. (b) Proper disposal of the waste materials from the site in accordance with local and state solid waste disposal regulations. (c) Restoring the location of the WEF to its natural condition, except that any landscaping and grading shall remain in the after-condition. |  |  |  | F. Procedural Requirements |  | https://www.carverma.gov/sites/g/files/vyhlif4221/f/uploads/ca3784-0.pdf
Massachusetts | Plymouth | Hanover | Town | 2502328285 | Structures (Non-Participating) | 150 | feet | No free-standing wind turbine shall be constructed within one hundred and fifty (150) feet of any existing or proposed structure except for structures accessory to said tower. |  |  |  | 6.14.5 Setback & Buffers for Wind Turbines | 2012 | https://www.hanover-ma.gov/zoning-board-of-appeals/files/zoning-bylaw-2012
Massachusetts | Plymouth | Hanover | Town | 2502328285 | Property Line (Non-Participating) | 1 | tip-height-multiplier | The minimum distance from the base of any wind turbine tower to any property line in a residential district shall be equal to the total height of the turbine to the highest point. |  |  |  | 6.14.5 Setback & Buffers for Wind Turbines | 2012 | https://www.hanover-ma.gov/zoning-board-of-appeals/files/zoning-bylaw-2012
Massachusetts | Plymouth | Hanover | Town | 2502328285 | Maximum Height | 350 | feet | Wind turbines shall have a maximum height of three hundred and fifty (350) feet, as measured from the pre-construction grade to the highest point reached by the nacelle. This applies to free-standing wind turbines, which shall be of monopole design. |  |  |  | 6.14.4 Dimensional Requirements for Wind Turbines | 2012 | https://www.hanover-ma.gov/zoning-board-of-appeals/files/zoning-bylaw-2012
Massachusetts | Plymouth | Hanover | Town | 2502328285 | Color |  |  | Wind turbines shall be painted a non-reflective and non-glare color, which shall be approved by the SPGA. |  |  |  | 6.14.0 Wind Energy Facilities | 2012 | https://www.hanover-ma.gov/zoning-board-of-appeals/files/zoning-bylaw-2012
Massachusetts | Plymouth | Hanover | Town | 2502328285 | Lighting |  |  | Wind turbine(s) shall be lighted only if required by the Federal Aviation Administration (FAA). The proponent shall provide a copy of the FAAâ€™s determination to establish the required marking and/or lights for the structure. Lighting of equipment structures and any other facilities on site (except lighting) required by the FAA shall be shielded from abutting properties. |  |  |  | 6.14.6 Additional Requirements for Wind Turbines | 2012 | https://www.hanover-ma.gov/zoning-board-of-appeals/files/zoning-bylaw-2012
Massachusetts | Plymouth | Hanover | Town | 2502328285 | Signage |  |  | Signs on the facility shall be limited to those needed to identify the property and the owner and warn of any danger; and educational signs providing information on the technology and renewable energy usage. All signs shall comply with the requirements of the Townâ€™s Sign Bylaw unless relief is granted by the SPGA. |  |  |  | 6.14.6 Additional Requirements for Wind Turbines | 2012 | https://www.hanover-ma.gov/zoning-board-of-appeals/files/zoning-bylaw-2012
Massachusetts | Plymouth | Hanover | Town | 2502328285 | Special Use Districts |  |  | The construction of any wind turbine in the Town of Hanover shall be permitted in all zoning districts, subject to issuance of a Special Permit under this Section, and provided the proposed use complies with all Dimensional Requirements of Section 7 (Dimensional Regulations) and Section 10 (Site Plan Approval), except where alternative requirements are specified herein. The Zoning Board of Appeals (ZBA) shall be the Special Permit Granting Authority (SPGA). |  |  |  | 6.14.3 Special Permit & Site Plan Approval Required | 2012 | https://www.hanover-ma.gov/zoning-board-of-appeals/files/zoning-bylaw-2012
Massachusetts | Plymouth | Kingston | Town | 2502333220 | Structures (Non-Participating) | 1.5 | tip-height-multiplier | Wind turbines shall be set back a distance equal to 1.5 times the overall blade tip height of the wind turbine from the nearest existing residential or commercial structure. |  |  |  | 4.16.4.2. Setbacks |  | https://images2.loopnet.com/d2/uPLrfgqfkL7A8KP2rc5dpiIqlVZ_Hlytkou3tyS5IVg/document.pdf
Massachusetts | Plymouth | Kingston | Town | 2502333220 | Property Line (Non-Participating) | 1.5 | tip-height-multiplier | Wind turbines shall be set back a distance equal to 1.5 times the overall blade tip height of the wind turbine from the nearest property line. Additionally, there is a minimum setback of 100 feet from the nearest property line. The Site Plan Review authority may reduce the minimum setback distance as appropriate based on site-specific considerations. |  |  |  | 4.16.4.2. Setbacks |  | https://images2.loopnet.com/d2/uPLrfgqfkL7A8KP2rc5dpiIqlVZ_Hlytkou3tyS5IVg/document.pdf
Massachusetts | Plymouth | Kingston | Town | 2502333220 | Roads | 100 | feet | Wind turbines shall be set back a distance of 100 feet from the nearest property line and private or public way (road). The Site Plan Review authority may reduce the minimum setback distance based on site-specific considerations if other criteria are met. |  |  |  | 4.16.4.2. Setbacks |  | https://images2.loopnet.com/d2/uPLrfgqfkL7A8KP2rc5dpiIqlVZ_Hlytkou3tyS5IVg/document.pdf
Utah | Wayne |  | County | 49055 | Noise | 50 | dBA | No Wind Energy System (Commercial/Industrial) shall exceed sixty decibels (60 dBA) as measured at the property line or fifty decibels (50 dBA) measured at the nearest dwelling. |  |  |  | Section 1720â€”Wind Energy Systems (Commercial/Industrial) | 2011 | https://waynecountyutah.gov/uploads/wayne-county-land-use-ordinances-resolutions-1_1_2011.pdf
Massachusetts | Plymouth | Kingston | Town | 2502333220 | Maximum Height | 400 | feet | Wind facilities shall be no higher than 400 feet above the current grade of the land, provided that wind facilities may exceed 400 feet if: (a) the applicant demonstrates by substantial evidence that such height reflects industry standards for a similarly sited wind facility; (b) such excess height is necessary to prevent financial hardship to the applicant, and (c) the facility satisfies all other criteria for the granting of a site plan approval and a building permit under the provisions of this section. |  |  |  | 4.16.4.1. Height |  | https://images2.loopnet.com/d2/uPLrfgqfkL7A8KP2rc5dpiIqlVZ_Hlytkou3tyS5IVg/document.pdf
Massachusetts | Plymouth | Kingston | Town | 2502333220 | Color |  |  | The site plan approval granting authority shall have discretion over the turbine color, although a neutral, non-reflective exterior color designed to blend with the surrounding environment is encouraged. |  |  |  | 4.16.5.1. Color and Finish |  | https://images2.loopnet.com/d2/uPLrfgqfkL7A8KP2rc5dpiIqlVZ_Hlytkou3tyS5IVg/document.pdf
Massachusetts | Plymouth | Kingston | Town | 2502333220 | Decommissioning |  |  | Section 4.16.8.0. Abandonment or Decommissioning requires that any wind facility which has reached the end of its useful life or has been abandoned shall be removed. The applicant must notify the town by certified mail of the proposed date of discontinued operations and plans for removal. The owner/operator shall physically remove the wind facility no more than 150 days after the date of discontinued operations. Decommissioning shall consist of physical removal of all wind turbines, structures, equipment, security barriers and transmission lines from the site; disposal of all solid and hazardous waste in accordance with local and state waste disposal regulations; and stabilization or re-vegetation of the site as necessary to minimize erosion. The Site Plan Approval Authority shall require the applicant for utility scale wind facilities to provide a form of surety to cover the cost of removal, not to exceed 125 percent of the cost of removal. The facility shall be considered abandoned when it fails to operate for more than one year without written consent. The town has authority to remove the facility if the owner fails to do so within 150 days of abandonment or proposed decommissioning date. |  |  |  | 4.16.8.0. Abandonment or Decommissioning |  | https://images2.loopnet.com/d2/uPLrfgqfkL7A8KP2rc5dpiIqlVZ_Hlytkou3tyS5IVg/document.pdf
Massachusetts | Plymouth | Kingston | Town | 2502333220 | Lighting |  |  | Section 4.16.5.2.1 states that "Wind turbines shall be lighted only if required by the Federal Aviation Administration." Lighting of other parts of the wind facility shall be limited to that required for safety and operational purposes, and shall be reasonably shielded from abutting properties. Section 4.16.10.4 requires a landscape plan for Utility-Scale Wind Facilities including "exterior lighting, other than FAA lights," which "shall be designed to minimize glare on abutting properties and except as required by the FAA be directed downward with full cut-off fixtures to reduce light pollution." |  |  |  | 4.16.5.2. Lighting and Signage |  | https://images2.loopnet.com/d2/uPLrfgqfkL7A8KP2rc5dpiIqlVZ_Hlytkou3tyS5IVg/document.pdf
Massachusetts | Plymouth | Kingston | Town | 2502333220 | Visual Impact |  |  | Section 4.16.10.3.3. Visualizations (Modify for On-Site Wind Facilities) requires the applicant to provide the Site Plan Approval Authority with color view representations including actual pre-construction photographs and accurate post-construction simulations of the height and breadth of the wind facility from selected sight lines within a 2-mile radius. It also requires a description of the technical procedures followed in producing the visualization. Section 4.16.10.4. Landscape Plan (Utility-Scale Wind Facilities Only) requires a plan indicating all proposed changes to the landscape of the site, including screening vegetation or structures and lighting designed to minimize glare on abutting properties. |  |  |  | 4.16.10.3.3. Visualizations (Modify for On-Site Wind Facilities) |  | https://images2.loopnet.com/d2/uPLrfgqfkL7A8KP2rc5dpiIqlVZ_Hlytkou3tyS5IVg/document.pdf
Massachusetts | Plymouth | Kingston | Town | 2502333220 | Signage |  |  | Signs on the wind facility shall comply with the requirements of the townâ€™s sign regulations, and shall be limited to: (a) Those necessary to identify the owner, provide a 24-hour emergency contact phone number, and warn of any danger. (b) Educational signs providing information about the facility and the benefits of renewable energy. |  |  |  | 4.16.5.2.2. Signage |  | https://images2.loopnet.com/d2/uPLrfgqfkL7A8KP2rc5dpiIqlVZ_Hlytkou3tyS5IVg/document.pdf
Massachusetts | Plymouth | Kingston | Town | 2502333220 | Primary Use Districts | ['Green Communities Wind Turbine Overlay District'] |  | The Green Communities Wind Turbine Overlay District provides for the construction and operation of wind facilities and designates locations where wind energy facilities may be sited as-of-right, meaning without the need for a special permit, variance, amendment, waiver, or other discretionary approval. The bylaw defines Utility-Scale Wind Facility as a commercial wind facility primarily for electrical generation to be sold to wholesale electricity markets. As-of-Right Siting allows development to proceed subject only to non-discretionary site plan review. The designated locations are established by Town Meeting and shown on a zoning map. The bylaw states: 'The provisions set forth in this bylaw shall take precedence over all other bylaws when considering applications related to the construction, operation, and/or repair of land-based wind energy facilities.' |  |  |  | 4.16. Green Communities Wind Turbine Overlay District (4/9/07 ATM, Article 37; Amended 4/5/08 ATM, Article 20; 4/5/10 ATM, Article 18) |  | https://images2.loopnet.com/d2/uPLrfgqfkL7A8KP2rc5dpiIqlVZ_Hlytkou3tyS5IVg/document.pdf
Massachusetts | Plymouth | Kingston | Town | 2502333220 | Special Use Districts |  |  | The Green Communities Wind Turbine Overlay District (4.16) provides for the construction and operation of wind facilities with standards addressing public safety and environmental impacts. Utility-Scale Wind Facilities over 60 kilowatts require site plan approval from the Planning Board before construction or modification (4.16.3.1). Designated locations within the overlay district allow as-of-right siting, meaning no special permit or variance is needed (4.16.2.2, 4.16.2.3). A temporary moratorium on utility scale wind turbines was adopted to allow planning and bylaw amendments (Section 5.7.2). No other district names or abbreviations are explicitly identified as permitting Utility-Scale Wind Facilities as a special use or similar. |  |  |  | 4.16. Green Communities Wind Turbine Overlay District (4/9/07 ATM, Article 37; Amended 4/5/08 ATM, Article 20; 4/5/10 ATM, Article 18) |  | https://images2.loopnet.com/d2/uPLrfgqfkL7A8KP2rc5dpiIqlVZ_Hlytkou3tyS5IVg/document.pdf
Massachusetts | Plymouth | Lakeville | Town | 2502333920 | Structures (Non-Participating) | 3 | tip-height-multiplier | A wind turbine may not be sited within a distance equal to three times (3x) the height of the turbine from the nearest existing residential structure. Height is defined as the height of a wind turbine measured from natural grade to the tip of the rotor blade at its highest point. |  |  |  | K. Safety and Environmental Standards | 2021 | https://www.lakevillema.org/sites/g/files/vyhlif751/f/pages/master-2021_zoning_by-law._atm_5.10.2021.pdf
Massachusetts | Plymouth | Lakeville | Town | 2502333920 | Property Line (Non-Participating) | 3 | tip-height-multiplier | A wind turbine may not be sited within a distance equal to three times (3x) the height of the turbine from the nearest property line. The height is defined as the height of a wind turbine measured from natural grade to the tip of the rotor blade at its highest point, or blade-tip height. The Site Plan Review Authority may reduce the minimum setback distance as appropriate based on site-specific considerations, or written consent of the affected abutter(s). |  |  |  | K. Safety and Environmental Standards | 2021 | https://www.lakevillema.org/sites/g/files/vyhlif751/f/pages/master-2021_zoning_by-law._atm_5.10.2021.pdf
Massachusetts | Plymouth | Lakeville | Town | 2502333920 | Roads | 3 | tip-height-multiplier | A wind turbine may not be sited within a distance equal to three times (3x) the height of the wind turbine from private or public ways that are not part of the wind energy facility. The height is measured from natural grade to the tip of the rotor blade at its highest point (blade-tip height). The Site Plan Review Authority may reduce the minimum setback distance based on site-specific considerations or written consent of affected abutters. |  |  |  | K. Safety and Environmental Standards | 2021 | https://www.lakevillema.org/sites/g/files/vyhlif751/f/pages/master-2021_zoning_by-law._atm_5.10.2021.pdf
Massachusetts | Plymouth | Lakeville | Town | 2502333920 | Maximum Height | 225 | feet | The maximum height of wind energy facilities shall not exceed 225 feet in height. This applies to all wind energy facilities, including utility-scale ones as defined in the text. |  |  |  | J. Design Standards | 2021 | https://www.lakevillema.org/sites/g/files/vyhlif751/f/pages/master-2021_zoning_by-law._atm_5.10.2021.pdf
Massachusetts | Plymouth | Lakeville | Town | 2502333920 | Color |  |  | Color and appearance shall comply with Federal Aviation Administration (FAA) safety requirements. |  |  |  | J. Design Standards | 2021 | https://www.lakevillema.org/sites/g/files/vyhlif751/f/pages/master-2021_zoning_by-law._atm_5.10.2021.pdf
Massachusetts | Plymouth | Lakeville | Town | 2502333920 | Decommissioning |  |  | Section M. Abandonment or Decommissioning requires that any wind energy facility which has reached the end of its useful life or has been abandoned shall be removed within 150 days after discontinued operations. Decommissioning includes physical removal of all turbines, structures, equipment, security barriers and transmission lines; disposal of all solid and hazardous waste; and stabilization or re-vegetation of the site. Applicants for utility-scale wind energy facilities must provide financial surety to cover removal costs, not exceeding 125 percent of the estimated cost, prepared by a qualified engineer. |  |  |  | M. Abandonment or Decommissioning | 2021 | https://www.lakevillema.org/sites/g/files/vyhlif751/f/pages/master-2021_zoning_by-law._atm_5.10.2021.pdf
Massachusetts | Plymouth | Lakeville | Town | 2502333920 | Lighting |  |  | Wind turbines shall be lighted only if required by the FAA. Lighting of other parts of the wind energy facility, such as appurtenant structures, shall be limited to that required for safety and operational purposes, and shall be shielded from abutting properties. Except as required by the FAA, lighting of the wind energy facility shall be directed downward and shall incorporate full cut-off fixtures to reduce light pollution. |  |  |  | J. Design Standards | 2021 | https://www.lakevillema.org/sites/g/files/vyhlif751/f/pages/master-2021_zoning_by-law._atm_5.10.2021.pdf
Massachusetts | Plymouth | Lakeville | Town | 2502333920 | Visual Impact |  |  | The ordinance requires that "all plans and maps shall be prepared, stamped and signed by a professional engineer licensed to practice in Massachusetts" and that the project proponent provide a site plan showing "existing and proposed topography at two (2) foot contour intervals," "outline of all existing buildings... within 500 feet," "existing areas of tree cover... within a distance... of 1.5 times the height of the wind turbine," and "proposed changes to the landscape of the site, grading, vegetation clearing and planting, exterior lighting (other than FAA lights), screening vegetation or structures." These requirements are part of the "Site Plan Review" process that must be completed before erecting, constructing, installing, or modifying utility-scale wind energy facilities. |  |  |  | E. Site Plan Review | 2021 | https://www.lakevillema.org/sites/g/files/vyhlif751/f/pages/master-2021_zoning_by-law._atm_5.10.2021.pdf
Massachusetts | Plymouth | Lakeville | Town | 2502333920 | Climbing Prevention |  |  | Wind energy facilities shall be designated to prevent unauthorized access. For instance, the towers of wind turbines shall be designed and installed so that step bolts or other climbing features are not readily accessible to the public and so that step bolts or other climbing features are not installed below the level of 8 feet above the ground. |  |  |  | K. Safety and Environmental Standards | 2021 | https://www.lakevillema.org/sites/g/files/vyhlif751/f/pages/master-2021_zoning_by-law._atm_5.10.2021.pdf
Massachusetts | Plymouth | Lakeville | Town | 2502333920 | Signage |  |  | Signs on wind energy facilities shall comply with the Townâ€™s sign by-law. The following signs shall be required: a) Those necessary to identify the owner, provide a 24-hour emergency contact phone number, and warn of any danger. b) Educational signs providing information about the facility and the benefits of renewable energy. Wind turbines shall not be used for displaying any advertising except for reasonable identification of the manufacturer or operator of the wind energy facility. |  |  |  | J. Design Standards | 2021 | https://www.lakevillema.org/sites/g/files/vyhlif751/f/pages/master-2021_zoning_by-law._atm_5.10.2021.pdf
Massachusetts | Plymouth | Lakeville | Town | 2502333920 | Soil |  |  | Section K.7 states that "Clearing of natural vegetation shall be limited to that which is necessary for the construction, operation and maintenance of the wind energy facility or otherwise prescribed by applicable laws, regulations, and by-laws." Section M.1.c requires "Stabilization or re-vegetation of the site as necessary to minimize erosion" during decommissioning. These provisions apply to utility-scale wind energy facilities. |  |  |  | K. Safety and Environmental Standards | 2021 | https://www.lakevillema.org/sites/g/files/vyhlif751/f/pages/master-2021_zoning_by-law._atm_5.10.2021.pdf
Massachusetts | Plymouth | Marion | Town | 2502338540 | Structures (Non-Participating) | 3 | tip-height-multiplier | The minimum distance from the nearest residence to the center or base of the wind turbine shall be equal to three times the height of the wind turbine. The height of a wind turbine shall be measured from natural grade to the tip of the rotor blade at its tallest point, or blade-tip length. |  |  |  | Â§ 230-8.3.B D. Dimensional requirements |  | https://ecode360.com/31519506
Massachusetts | Plymouth | Marion | Town | 2502338540 | Property Line (Non-Participating) | 3 | tip-height-multiplier | The minimum distance from the nearest property line to the center or base of the wind turbine shall be equal to three times the height of the wind turbine. The height of a wind turbine shall be measured from natural grade to the tip of the rotor blade at its tallest point (blade-tip length). |  |  |  | Â§ 230-8.3.B D(3) Setback |  | https://ecode360.com/31519506
Massachusetts | Plymouth | Marion | Town | 2502338540 | Roads | 1 | tip-height-multiplier | Clear area: the area of a circle centered at the base of the wind turbine tower and having a radius equal to 1.0 times the height of the wind turbine. This area shall be clear of all buildings, critical infrastructure, or private or public ways that are not part of the wind turbine facility. |  |  |  | D. Dimensional requirements. |  | https://ecode360.com/31519506
Wisconsin | Buffalo |  | County | 55011 | Noise | 50 | dBA | Audible noise due to wind energy facility operations shall not exceed 50 dBA for any period of time, when measured at any inhabited structure. If the noise contains a steady pure tone, the limit is reduced by 5 dBA. Ambient noise levels may adjust the standard to equal the ambient noise level. Noise levels exceeding these criteria may be waived with written consent from affected property owners and a recorded permanent noise impact easement. |  |  |  | 9.2 Noise |  | https://www.buffalocountywi.gov/DocumentCenter/View/538
Massachusetts | Plymouth | Marion | Town | 2502338540 | Maximum Height | 480 | feet | In no case shall the height of the tower exceed 480 feet. The height of a wind turbine shall be measured from natural grade to the tip of the rotor blade at its tallest point, or blade-tip length. |  |  |  | Â§ 230-8.3.B Land-based commercial and public-partnered wind turbines |  | https://ecode360.com/31519506
Massachusetts | Plymouth | Marion | Town | 2502338540 | Color |  |  | The applicant shall minimize any impact on the visual character of surrounding neighborhoods and the community by painting the wind turbine structure a nonreflective color that blends with the surroundings. Colors of the proposed wind turbine shall be represented by a color board showing actual colors proposed. |  |  |  | Â§ 230-8.3.B Land-based commercial and public-partnered wind turbines |  | https://ecode360.com/31519506
Massachusetts | Plymouth | Marion | Town | 2502338540 | Decommissioning |  |  | Upon abandonment or discontinuation of use, the owner shall physically remove the wind turbine within 90 days from the date of abandonment or discontinuation of use. "Physically remove" shall include, but not be limited to: removal of the wind turbine and tower, all machinery, equipment shelters, security barriers and all appurtenances from the subject property, proper disposal of all solid or hazardous materials and wastes from the site in accordance with local and state solid waste disposal regulations, and restoration of the location of the wind turbine to its natural condition. The applicant shall submit a fully inclusive estimate of the costs associated with removal, prepared by a qualified engineer. The ZBA shall require the applicant to provide a form of surety at the time of construction to cover the costs of removal in the event the Town must remove the facility. The amount of such surety shall be equal to 150% of the anticipated cost of compliance with this section. |  |  |  | M. Abandonment or discontinuation of use |  | https://ecode360.com/31519506
Massachusetts | Plymouth | Marion | Town | 2502338540 | Lighting |  |  | Unless required by the Federal Aviation Administration (FAA), wind turbines shall not be lighted on a continuous basis. Lighting of equipment, structures, and any other facilities on site (except lighting required by the FAA) shall be shielded from abutting properties. If lighting of the site or turbine is proposed by the applicant or required by the FAA, the applicant shall submit a copy of the FAA's determination to establish the required markings and/or lights for the structure and a printout of a computer-generated, point-to-point simulation indicating the horizontal footcandle levels at grade. |  |  |  | Â§ 230-8.3.B Land-based commercial and public-partnered wind turbines |  | https://ecode360.com/31519506
Massachusetts | Plymouth | Marion | Town | 2502338540 | Visual Impact |  |  | The bylaw requires visual impact assessment for land-based commercial-sized wind turbine facilities (greater than 60 kW) including submission of existing condition photographs from at least two locations, proposed condition representations with the turbine superimposed, sight-line representations for turbines with hub heights of 165 feet or greater, and color boards showing proposed colors. It also mandates minimizing visual impact by painting turbines a nonreflective color that blends with surroundings and siting/operating to minimize shadowing or flicker impacts. These requirements are part of the special permit application process. |  |  |  | Â§ 230-8.3.B Land-based commercial and public-partnered wind turbines |  | https://ecode360.com/31519506
Massachusetts | Plymouth | Marion | Town | 2502338540 | Climbing Prevention |  |  | The wind turbine structure and facility shall also be designed to prevent unauthorized access (for example, by construction of a fenced enclosure or locked access, anti-climbing provisions, etc.). |  |  |  | Â§ 230-8.3.B Land-based commercial and public-partnered wind turbines. |  | https://ecode360.com/31519506
Massachusetts | Plymouth | Marion | Town | 2502338540 | Signage |  |  | The wind turbine structure shall be free of all company logos, advertising, and similar promotional markings. Signs on the facility shall be limited to those needed to warn of any danger; and educational signs providing information on the technology. All signs shall comply with the requirements of the Town's sign regulations. |  |  |  | Â§ 230-8.3.B Land-based commercial and public-partnered wind turbines |  | https://ecode360.com/31519506
Massachusetts | Plymouth | Marion | Town | 2502338540 | Special Use Districts |  |  | Land-based commercial-sized wind turbine facilities are defined as those turbines with a rated power greater than 60 kilowatts (60kW). The installation and operation of a wind turbine shall require the issuance of a special permit issued by the Board of Appeals (ZBA) pursuant to the requirements of Â§ 230-7.2 of the Zoning Bylaw and those additional conditions contained in Â§ 230-8.3B, Subsection L. A special permit granted for a wind turbine facility requires that the ZBA make written findings as set forth in Â§ 230-7.2 of the Zoning Bylaw and, in addition, conclude that the wind turbine facility will not unreasonably interfere with the use or enjoyment of property abutting the proposed wind turbine facility and property within 300 feet of the location of the wind turbine facility. The bylaw limits applicants to partnerships between a commercial or nonprofit organization and the Town of Marion pursuant to a written agreement approved by the Select Board. |  |  |  | Â§ 230-8.3.B Land-based commercial and public-partnered wind turbines. |  | https://ecode360.com/31519506
Massachusetts | Plymouth | Plymouth | Town | 2502354310 | Property Line (Non-Participating) | 1 | tip-height-multiplier | Setback from Lot lines. A minimum distance at least equal to the Overall Height of the wind turbine from the nearest Lot line, or 100 feet, whichever is greater, Overall Height being that distance from the average Natural Grade within the footprint of the supporting Structure, to the uppermost extension of any blade or other part of the wind turbine. |  | 100 |  | Â§207-9. Wind Energy Facility (WEF). C. Planning Principles and Design Requirements. | 2024 | https://www.plymouth-ma.gov/DocumentCenter/View/7334/Zoning-Bylaw-10-2024
Wisconsin | Jefferson |  | County | 55055 | Noise | 50 | dBA | Audible noise due to wind energy facility operations shall not exceed 50 dBA for any period of time, when measured at any residence, school, hospital, church or public library existing on the date of approval of any wind energy facility siting permit. If the noise contains a steady pure tone, the limit is reduced by 5 dBA. Ambient noise levels may adjust the standard accordingly. |  |  |  | Sec. 50-54. - Noise. |  | https://librarystage.municode.com/wi/watertown_(jefferson_county)/codes/code_of_ordinances?nodeId=COOR_CH50UT_ARTIIIBRNEPRAP
Massachusetts | Plymouth | Plymouth | Town | 2502354310 | Maximum Height | 350 | feet | Maximum Height. 350 feet, as measured from the Natural Grade to the top of the hub where the Rotor attaches. |  |  |  | Â§207-9 C. Planning Principles and Design Requirements | 2024 | https://www.plymouth-ma.gov/DocumentCenter/View/7334/Zoning-Bylaw-10-2024
Massachusetts | Plymouth | Plymouth | Town | 2502354310 | Minimum Lot Size | 5 | acres | A Wind Energy Facility may be erected by Special Permit on a Development Site of a minimum of five (5) acres. |  |  |  | Â§207-9. Wind Energy Facility (WEF) | 2024 | https://www.plymouth-ma.gov/DocumentCenter/View/7334/Zoning-Bylaw-10-2024
Massachusetts | Plymouth | Plymouth | Town | 2502354310 | Color |  |  | The ordinance requires Wind Energy Facilities to have a "Neutral, non-reflective color designed to blend with the surrounding environment." |  |  |  | Â§207-9. Wind Energy Facility (WEF). | 2024 | https://www.plymouth-ma.gov/DocumentCenter/View/7334/Zoning-Bylaw-10-2024
Massachusetts | Plymouth | Plymouth | Town | 2502354310 | Decommissioning |  |  | Upon discontinuation of the use, the applicant or owner shall remove the WEF in its entirety and restore the Development Site to its natural state unless it is forthwith converted to another permitted Use. The Zoning Board of Appeals shall require an escrow account or other adequate form of surety to be established to ensure adequate funds are available for removal, the amount to be equal to 150 percent of the estimated cost of removal in compliance with this section, including a mechanism for a Cost of Living Adjustment after 10 and 15 years. |  |  |  | Â§207-9. Wind Energy Facility (WEF) | 2024 | https://www.plymouth-ma.gov/DocumentCenter/View/7334/Zoning-Bylaw-10-2024
Massachusetts | Plymouth | Plymouth | Town | 2502354310 | Lighting |  |  | A wind turbine may be lighted only if and as required by the Federal Aviation Administration (FAA). Except as may be required by the FAA, lighting of equipment, Structures and any other facilities on Development Site shall be shielded from abutting properties. |  |  |  | Â§207-9. Wind Energy Facility (WEF) | 2024 | https://www.plymouth-ma.gov/DocumentCenter/View/7334/Zoning-Bylaw-10-2024
Massachusetts | Plymouth | Plymouth | Town | 2502354310 | Special Use Districts | ['RR', 'R-40', 'R-25', 'R-20SL', 'R-20MF', 'DH', 'LI/WF', 'WF', 'NC', 'TC', 'GC', 'AC', 'LI', 'AP', 'MC', 'HC'] |  | Large wind energy systems, referred to as Wind Energy Facilities (WEF), are permitted by Special Permit from the Zoning Board of Appeals. The ordinance states: 'To encourage by Special Permit from the Zoning Board of Appeals the use of wind energy...' and details requirements including minimum site size, design standards, noise limits, setbacks, and removal conditions. The Use Table confirms WEFs require a Special Permit (SP) in the listed districts, with some commercial districts prohibiting them. The Zoning Board of Appeals must find that design standards are met and may impose conditions to safeguard the neighborhood or serve the ordinance's purposes. |  |  |  | Â§207-9. Wind Energy Facility (WEF). | 2024 | https://www.plymouth-ma.gov/DocumentCenter/View/7334/Zoning-Bylaw-10-2024
Massachusetts | Plymouth | Rockland | Town | 2502357775 | Property Line (Non-Participating) | 2 | tip-height-multiplier | Large Wind Energy Facilities shall be set back a distance equal to two times the overall blade tip height of the wind turbine from the nearest property line. The Zoning Board of Appeals may reduce the minimum setback distance as appropriate based on site-specific considerations, if the project satisfies all other criteria for the granting of a Special Permit under the provisions of this section. |  |  |  | E(2) Setbacks |  | https://ecode360.com/12681326
Wisconsin | Racine |  | County | 55101 | Noise | 50 | dBA | Audible noise due to wind energy facility operations shall not exceed fifty (50) dB (A) for any period of time when measured at any residence, school, hospital, church, public park or recreation area, campground, historic site, or public library existing on the wind energy facility siting permit approval date. The unit dB (A) corresponds to dBA, a standard noise measurement unit. |  |  |  | Sec. 20-1465. Commercial-scale wind energy facility |  | https://caledonia-wi.gov/sites/default/files/meetings/Boundary_Agreement_TOR/Exhibit%20H-1-Racine%20County%20Code%20Chapter%2020.pdf
Massachusetts | Plymouth | Rockland | Town | 2502357775 | Maximum Height | 350 | feet | Wind energy facilities shall be no higher than 350 feet above the preconstruction grade of the land, provided that wind energy facilities may exceed 350 feet in height if the applicant demonstrates by substantial evidence that such height reflects industry standards, is necessary to ensure technical and economic feasibility, and satisfies all other criteria for the granting of a Special Permit. |  |  |  | E. General Siting Standards |  | https://ecode360.com/12681326
Massachusetts | Plymouth | Rockland | Town | 2502357775 | Color |  |  | The Zoning Board of Appeals shall have discretion over the turbine color. A neutral, non-reflective exterior color designed to blend with the surrounding environment is encouraged. |  |  |  | Â§ 415-38.1 Wind energy facilities. |  | https://ecode360.com/12681326
Massachusetts | Plymouth | Rockland | Town | 2502357775 | Decommissioning |  |  | Section I ('Removal of Wind Energy Facilities') requires that any wind energy facility which has not been used for one year or more shall be dismantled and removed in its entirety at the owner's expense, including physical removal of all turbines, structures, equipment, and transmission lines; disposal of waste according to regulations; and site stabilization or re-vegetation. The owner must file and maintain a bond or other security ensuring sufficient funds for removal, which is a condition of the Special Permit and must be filed prior to the building permit issuance. |  |  |  | Â§ 415-38.1 I. Removal of Wind Energy Facilities |  | https://ecode360.com/12681326
Massachusetts | Plymouth | Rockland | Town | 2502357775 | Lighting |  |  | Wind turbines shall be lighted only if required by the Federal Aviation Administration. Lighting of other parts of the wind energy facility, such as accessory structures, shall be limited to that required for safety and operational purposes, and shall be reasonably shielded from abutting properties. |  |  |  | Â§ 415-38.1 Wind energy facilities. |  | https://ecode360.com/12681326
Massachusetts | Plymouth | Rockland | Town | 2502357775 | Visual Impact |  |  | The applicant shall arrange for a balloon or crane test at the proposed site to illustrate the overall height of the proposed facility within 30 days of filing the application with the Town Clerk. The Zoning Board of Appeals shall select between three and six sight lines with a view of the wind facility, including from the nearest building, for pre- and post-construction view representations. View representations shall be in color and shall include actual pre-construction photographs and accurate post-construction simulations of the height and breadth of the wind energy facility (e.g. superimpositions of the wind energy facility onto photographs of existing views); include existing and proposed buildings or tree coverage; and include a description of the technical procedures followed in producing the visualization (distances, angles, lens, etc.). |  |  |  | Â§ 415-38.1 Wind energy facilities. |  | https://ecode360.com/12681326
Massachusetts | Plymouth | Rockland | Town | 2502357775 | Climbing Prevention |  |  | Wind turbines and other structures that are part of a wind energy facility shall be designed as to prevent unauthorized access. |  |  |  | Â§ 415-38.1 Wind energy facilities. |  | https://ecode360.com/12681326
Massachusetts | Plymouth | Rockland | Town | 2502357775 | Signage |  |  | Signs on the wind energy facility shall comply with the requirements of the Town's sign regulations, and shall be limited to: signs necessary to identify the owner, provide a twenty-four-hour emergency contact phone number, and warn of any danger. Such signs shall be installed on the fence that surrounds the base of the wind energy facility. Educational signs providing information about the facility and the benefits of renewable energy. There shall be no signage on the wind turbine. Wind turbines shall not be used for displaying of any advertising. |  |  |  | Â§ 415-38.1 Wind energy facilities. |  | https://ecode360.com/12681326
Massachusetts | Plymouth | Rockland | Town | 2502357775 | Special Use Districts | ['R-1', 'I-2', 'I-3', 'I-4'] |  | The construction of a Large Wind Energy Facility shall be permitted in the R-1, I-2, I-3, and I-4 zoning districts subject to the issuance of a Special Permit from the Zoning Board of Appeals and provided that the use complies with all requirements set forth in Subsections D, E, F and G. No wind energy facility shall be erected, constructed, installed or modified without first obtaining a Special Permit from the Zoning Board of Appeals. |  |  |  | Â§ 415-38.1 Wind energy facilities. |  | https://ecode360.com/12681326
Massachusetts | Plymouth | Scituate | Town | 2502360330 | Property Line (Non-Participating) | 0.75 | tip-height-multiplier | The minimum setback distance for a WECS from side and rear property lines shall not be less than 0.75 times the height of the system, as measured in Section 740.1., minus the required sideyard distance of the abutting property, as defined in Section 620.3. |  |  |  | 740.2 SETBACKS FROM PROPERTY LINES |  | https://www.scituatema.gov/board-of-zoning-appeals/files/zoning-bylaws
Massachusetts | Plymouth | Scituate | Town | 2502360330 | Roads | 0.75 | tip-height-multiplier | The minimum setback distance for a WECS from any traveled way shall not be less than three-quarters times the height of the system measured from the uppermost vertical projection (including blades or rotors) to grade. Setback shall be measured to the center of the tower base. |  |  |  | 740.1 SETBACKS FROM TRAVELED WAYS |  | https://www.scituatema.gov/board-of-zoning-appeals/files/zoning-bylaws
Massachusetts | Plymouth | Scituate | Town | 2502360330 | Climbing Prevention |  |  | Climbing access to the tower shall be limited: A. by the installation of a fence with a locked gate around the tower base, or B. by placing the tower climbing apparatus no lower than ten feet from the ground. If a fence is used, it shall be no less than five feet in height and shall be constructed so as to prevent passage through it. |  |  |  | 740.4 PREVENTION OF TOWER ACCESS |  | https://www.scituatema.gov/board-of-zoning-appeals/files/zoning-bylaws
Massachusetts | Plymouth | Scituate | Town | 2502360330 | Special Use Districts | ['All districts except the Saltmarsh and Tideland Conservation District'] |  | The Planning Board is hereby established as a Special Permit Granting Authority, in connection with the construction of wind energy conversion systems (WECSs) in the Town of Scituate. A special permit may be issued for the erection of a WECS, as an accessory use, in any district, except the Saltmarsh and Tideland Conservation District, provided that the following conditions are met. |  |  |  | SECTION 740 WIND ENERGY CONVERSION SYSTEMS |  | https://www.scituatema.gov/board-of-zoning-appeals/files/zoning-bylaws
Massachusetts | Plymouth | Scituate | Town | 2502360330 | Accessory Use Districts | ['any district except the Saltmarsh and Tideland Conservation District'] |  | A special permit may be issued for the erection of a WECS, as an accessory use, in any district, except the Saltmarsh and Tideland Conservation District, provided that the following conditions are met. |  |  |  | SECTION 740 WIND ENERGY CONVERSION SYSTEMS |  | https://www.scituatema.gov/board-of-zoning-appeals/files/zoning-bylaws
Massachusetts | Suffolk | Boston | City | 2502507000 | Structures (Non-Participating) | 1.2 | tip-height-multiplier | Large wind turbines shall be set back a distance equal to 1.2 times the height of the wind turbine from all buildings. Buildings and structures included on the same Lot as the Proposed Installation and owned by the Applicant are exempt from this requirement. |  |  |  | SECTION 88-5. Use and Dimensional Regulations for Wind Energy Facilities |  | https://www.cityofboston.gov/images_documents/Article88%20Wind%20Energy%20Zoning_tcm3-28589.pdf
Massachusetts | Suffolk | Boston | City | 2502507000 | Property Line (Non-Participating) | 1.2 | tip-height-multiplier | Large wind turbines shall be set back a distance equal to 1.2 times the height of the wind turbine from all buildings, lot lines, and overhead utility lines. Buildings and structures included on the same Lot as the Proposed Installation and owned by the Applicant are exempt from this requirement. |  |  |  | SECTION 88-5. Use and Dimensional Regulations for Wind Energy Facilities |  | https://www.cityofboston.gov/images_documents/Article88%20Wind%20Energy%20Zoning_tcm3-28589.pdf
Massachusetts | Suffolk | Boston | City | 2502507000 | Transmission | 1.2 | tip-height-multiplier | Large wind turbines shall be set back a distance equal to 1.2 times the height of the wind turbine from all buildings, lot lines, and overhead utility lines. |  |  |  | SECTION 88-5. Use and Dimensional Regulations for Wind Energy Facilities |  | https://www.cityofboston.gov/images_documents/Article88%20Wind%20Energy%20Zoning_tcm3-28589.pdf
Massachusetts | Suffolk | Boston | City | 2502507000 | Maximum Height | 500 | feet | Large wind energy facilities shall be no higher than five hundred (500) feet. |  |  |  | SECTION 88-5. Use and Dimensional Regulations for Wind Energy Facilities. |  | https://www.cityofboston.gov/images_documents/Article88%20Wind%20Energy%20Zoning_tcm3-28589.pdf
Massachusetts | Suffolk | Boston | City | 2502507000 | Color |  |  | Federal Aviation Administration safety consideration on color and appearance shall be respected. Where applicant is seeking a non-standard color in an area not regulated by the Federal Aviation Administration, the Authority has authority to regulate color of turbine. |  |  |  | SECTION 88-4. Design Review, Design Requirements and Design Guidelines for All Wind Energy Facilities |  | https://www.cityofboston.gov/images_documents/Article88%20Wind%20Energy%20Zoning_tcm3-28589.pdf
Massachusetts | Suffolk | Boston | City | 2502507000 | Decommissioning |  |  | Section 88-7.2 (Abandonment or Decommissioning) requires that any wind energy facility which has reached the end of its useful life or has been abandoned shall be removed. The applicant must notify the Inspectional Services Department by certified mail of the proposed date of discontinued operations and plans for removal. The owner/operator shall physically remove the wind facility no more than one hundred and fifty (150) days after the date of discontinued operations. Decommissioning shall consist of physical removal of all wind turbines, structures, equipment, security barriers and transmission lines from the site; disposal of all solid and hazardous waste in accordance with local and state waste disposal regulations; and stabilization or re-vegetation of the site as necessary to minimize erosion. Section 88-6.7 requires the applicant for utility-scale wind facilities to provide a form of surety to cover the cost of removal. Section 88-8.1(b) states that at the end of the conditional use permit period, the wind energy facility shall be removed as required by Section 88-7.2(a). |  |  |  | SECTION 88-7. Performance Standards for All Wind Energy Facilities |  | https://www.cityofboston.gov/images_documents/Article88%20Wind%20Energy%20Zoning_tcm3-28589.pdf
Massachusetts | Suffolk | Boston | City | 2502507000 | Lighting |  |  | Wind turbines shall be lighted only if required by the Federal Aviation Administration. Lighting of other parts of the wind energy facility, such as appurtenant structures, shall be limited to that required for safety and operational purposes, and shall be reasonably shielded from abutting properties. |  |  |  | SECTION 88-4. Design Review, Design Requirements and Design Guidelines for All Wind Energy Facilities |  | https://www.cityofboston.gov/images_documents/Article88%20Wind%20Energy%20Zoning_tcm3-28589.pdf
Massachusetts | Suffolk | Boston | City | 2502507000 | Visual Impact |  |  | SECTION 88-4 requires design review for all Proposed Installations, including Utility-Scale Wind Facilities, with submission of plans, drawings, photographs, and specifications necessary for the Boston Redevelopment Authority to determine consistency with design standards. Materials must describe or illustrate the dimensions, location, and appearance of all proposed wind energy facility components and those buildings and structures within the visible context of such Proposed Installation. |  |  |  | SECTION 88-4. Design Review, Design Requirements and Design Guidelines for All Wind Energy Facilities |  | https://www.cityofboston.gov/images_documents/Article88%20Wind%20Energy%20Zoning_tcm3-28589.pdf
Massachusetts | Suffolk | Boston | City | 2502507000 | Climbing Prevention |  |  | Wind turbines or other structures part of a wind energy facility shall be designed to prevent unauthorized access. For instance, the tower shall be designed and installed so as to not provide step bolts or other climbing means readily accessible to the public for a minimum height of eight (8) feet above the ground. |  |  |  | SECTION 88-4. Design Review, Design Requirements and Design Guidelines for All Wind Energy Facilities |  | https://www.cityofboston.gov/images_documents/Article88%20Wind%20Energy%20Zoning_tcm3-28589.pdf
Massachusetts | Suffolk | Boston | City | 2502507000 | Signage |  |  | Section 88-4.4(h) states that notwithstanding any provision of Article 11 (Signs) to the contrary, the following regulations shall apply to all wind energy facilities: (i) those necessary to identify the owner, provide a twenty-four (24) hour emergency contact phone number, and warn of any danger; (ii) educational signs providing information about the facility and the benefits of renewable energy; and (iii) manufacturerâ€™s â€œnameplateâ€ on the wind energy facility specifying the maximum rated output of electric power production equipment known as rated nameplate capacity. |  |  |  | SECTION 88-4. Design Review, Design Requirements and Design Guidelines for All Wind Energy Facilities |  | https://www.cityofboston.gov/images_documents/Article88%20Wind%20Energy%20Zoning_tcm3-28589.pdf
Massachusetts | Suffolk | Boston | City | 2502507000 | Soil |  |  | Section 88-4.4(e) states that "Clearing of natural vegetation shall be limited to that which is necessary for the construction, operation and maintenance of the wind energy facility and is otherwise prescribed by applicable laws, regulations, and ordinances." Section 88-7.2(a)(iii) requires "stabilization of re-vegetation of the site as necessary to minimize erosion" upon decommissioning of the facility. |  |  |  | SECTION 88-4. Design Review, Design Requirements and Design Guidelines for All Wind Energy Facilities; SECTION 88-7. Performance Standards for All Wind Energy Facilities |  | https://www.cityofboston.gov/images_documents/Article88%20Wind%20Energy%20Zoning_tcm3-28589.pdf
Massachusetts | Suffolk | Boston | City | 2502507000 | Primary Use Districts | ['I - General Industrial', 'MER - Maritime Economy Reserve', 'W - Waterfront Industrial', 'WM - Waterfront Manufacturing'] |  | Large wind energy facilities are Allowed in the following districts and subdistricts: I - General Industrial, MER - Maritime Economy Reserve, W - Waterfront Industrial, WM - Waterfront Manufacturing. They are Conditional in IDA - Industrial Development Area, IS - Institutional, OS - Open Space (including Allston Landing North EDA, Allston Landing South EDA, Boston Harbor Islands), and Forbidden in all other districts and subdistricts. |  |  |  | SECTION 88-5. Use and Dimensional Regulations for Wind Energy Facilities. |  | https://www.cityofboston.gov/images_documents/Article88%20Wind%20Energy%20Zoning_tcm3-28589.pdf
Massachusetts | Suffolk | Boston | City | 2502507000 | Special Use Districts | ['Industrial Development Area (IDA)', 'Institutional (IS)', 'Open Space (OS) - Allston Landing North EDA', 'Open Space (OS) - Allston Landing South EDA', 'Open Space (OS) - Boston Harbor Islands'] |  | Large wind energy facilities are Conditional in the following districts and subdistricts: IDA - Industrial Development Area, IS - Institutional, OS - Open Space (including Allston Landing North EDA, Allston Landing South EDA, Boston Harbor Islands). |  |  |  | SECTION 88-5. Use and Dimensional Regulations for Wind Energy Facilities. |  | https://www.cityofboston.gov/images_documents/Article88%20Wind%20Energy%20Zoning_tcm3-28589.pdf
Massachusetts | Suffolk | Boston | City | 2502507000 | Accessory Use Districts |  |  | Large wind energy facilities are Allowed in the following districts and subdistricts: I - General Industrial, MER - Maritime Economy Reserve, W - Waterfront Industrial, WM - Waterfront Manufacturing. They are Conditional in IDA - Industrial Development Area, IS - Institutional, and OS - Open Space (including Allston Landing North EDA, Allston Landing South EDA, Boston Harbor Islands). Large wind energy facilities are Forbidden in all other districts and subdistricts. The ordinance separately addresses Building Integrated Wind Energy Facilities, which are Allowed in I, MER, W, and WM districts and Conditional in many others, but this category is distinct from Large Wind Energy Facilities. |  |  |  | SECTION 88-5. Use and Dimensional Regulations for Wind Energy Facilities. |  | https://www.cityofboston.gov/images_documents/Article88%20Wind%20Energy%20Zoning_tcm3-28589.pdf
Massachusetts | Suffolk | Chelsea | City | 2502513205 | Structures (Non-Participating) | 0.75 | tip-height-multiplier | Wind facilities shall be set back a minimum of three-fourths or 0.75 times the overall blade tip height of the wind turbine from all occupied structures. This setback applies whether the occupied structures are on the site or on abutting parcels. The zoning board of appeals may reduce the minimum setback distance as appropriate based on site-specific considerations if other special permit criteria are met. |  |  |  | Sec. 34-134. - Wind energy conversion systems. |  | https://library.municode.com/ma/chelsea/codes/code_of_ordinances?nodeId=PTIICOOR_CH34ZO
Massachusetts | Suffolk | Chelsea | City | 2502513205 | Property Line (Non-Participating) | 0.75 | tip-height-multiplier | Wind facilities shall be set back a minimum of three-fourths or 0.75 times the overall blade tip height of the wind turbine from front, side and rear property lines. A setback from a common property line shall not be required when the abutters are joint owners (community wind facility) of the wind facility or when the abutting owners grant an easement to the owner of the wind facility. |  |  |  | Sec. 34-134. - Wind energy conversion systems. |  | https://library.municode.com/ma/chelsea/codes/code_of_ordinances?nodeId=PTIICOOR_CH34ZO
Wyoming | Fremont |  | County | 56013 | Noise | 50 | dBA | The noise generated by the operation of a Commercial Scale Wind and Solar Energy Facility may not exceed a noise level of more than fifty (50) dB(A) as measured at any point along the common property lines between a nonparticipating property and a participating property. This level may be exceeded during short term events such as utility outages, severe weather events, construction or maintenance operations. Sound measurements shall be made five (5) feet above ground level over 10-minute measurement periods, on the basis of equivalent sound pressure levels and wind speed equal to 8 meters/second, using the procedures established by IEC 61400-11 (International Electrotechnical Commission, 2nd Edition, 2002-12). |  |  |  | CHAPTER III PERMIT AND DESIGN REQUIREMENTS COMMERCIAL SCALE WIND AND SOLAR PROJECTS |  | https://cms9files.revize.com/fremontcounty/Government/Departments/Planning%20Department/Wind%20and%20Solar%20Energy%20Facility/FREMONT%20COUNTY%20WIND%20AND%20SOLAR%20ENERGY%20FACILITY%20SITING%20REGULATIONS.pdf
Massachusetts | Suffolk | Chelsea | City | 2502513205 | Maximum Height | 200 | feet | Wind facilities shall be no higher than 200 feet above the current grade of the land, provided that wind facilities may exceed 200 feet if the applicant demonstrates by substantial evidence that such height reflects wind industry standards for a similarly sited wind facility and satisfies all other criteria for the granting of a special permit under the provisions of this section. |  |  |  | Sec. 34-134. - Wind energy conversion systems. |  | https://library.municode.com/ma/chelsea/codes/code_of_ordinances?nodeId=PTIICOOR_CH34ZO
Massachusetts | Suffolk | Chelsea | City | 2502513205 | Color |  |  | The zoning board of appeals shall have discretion over the turbine color, although a neutral, nonreflective exterior color designed to blend with the surrounding environment is encouraged. |  |  |  | Sec. 34-134. - Wind energy conversion systems. |  | https://library.municode.com/ma/chelsea/codes/code_of_ordinances?nodeId=PTIICOOR_CH34ZO
Massachusetts | Suffolk | Chelsea | City | 2502513205 | Decommissioning |  |  | Subsection (h) 'Abandonment or decommissioning' requires that any wind facility which has reached the end of its useful life or has been abandoned shall be removed within 150 days after discontinued operations. The site must be restored to its pre-construction state, including removal of all turbines, structures, equipment, and transmission lines, disposal of waste, and stabilization or revegetation. Facilities are considered abandoned if non-operational for more than one year without written consent. The special permit granting authority may require financial surety for utility-scale wind facilities to cover removal costs, not exceeding 125 percent of the estimated cost. |  |  |  | Sec. 34-134. - Wind energy conversion systems. |  | https://library.municode.com/ma/chelsea/codes/code_of_ordinances?nodeId=PTIICOOR_CH34ZO
Massachusetts | Suffolk | Chelsea | City | 2502513205 | Lighting |  |  | Lighting. Wind turbines shall be lighted only if required by the Federal Aviation Administration. Lighting of other parts of the wind facility, such as appurtenant structures, shall be limited to that required for safety and operational purposes, and shall be reasonably shielded from abutting properties. |  |  |  | Sec. 34-134. - Wind energy conversion systems. |  | https://library.municode.com/ma/chelsea/codes/code_of_ordinances?nodeId=PTIICOOR_CH34ZO
Massachusetts | Suffolk | Chelsea | City | 2502513205 | Visual Impact |  |  | The ordinance requires that the applicant provide visualizations including actual preconstruction photographs and accurate post-construction simulations of the height and breadth of the wind facility from selected sight lines within a two-mile radius. These visualizations must include existing or proposed buildings or tree coverage and a description of the technical procedures followed in producing the visualization. This is part of the special permit application process for utility-scale (commercial) wind facilities. |  |  |  | Sec. 34-134. - Wind energy conversion systems. |  | https://library.municode.com/ma/chelsea/codes/code_of_ordinances?nodeId=PTIICOOR_CH34ZO
Massachusetts | Suffolk | Chelsea | City | 2502513205 | Signage |  |  | Signs on the wind facility shall comply with the requirements of the section 34-109, and shall be limited to: Those necessary to identify the owner, providing a 24-hour emergency contact number, and warn of any danger; Educational signs providing information about the facility and the benefits of renewable energy. Wind turbines shall not be used for displaying any advertising except for reasonable identification of the manufacturer or operator of the wind energy facility. |  |  |  | Sec. 34-134. - Wind energy conversion systems. |  | https://library.municode.com/ma/chelsea/codes/code_of_ordinances?nodeId=PTIICOOR_CH34ZO
Massachusetts | Suffolk | Chelsea | City | 2502513205 | Soil |  |  | Subsection (f)(4) states that "Clearing of natural vegetation shall be limited to that which is necessary for the construction, operation and maintenance of the wind facility and as otherwise prescribed by applicable laws, regulations, and other ordinances." Subsection (h)(1)(b)(3) requires that upon removal (decommissioning) of the wind facility, the site must be stabilized or revegetated "as necessary to minimize erosion." These provisions directly address soil disturbance, erosion, and sediment control in the context of utility-scale (commercial) wind facilities. |  |  |  | Sec. 34-134. - Wind energy conversion systems. |  | https://library.municode.com/ma/chelsea/codes/code_of_ordinances?nodeId=PTIICOOR_CH34ZO
Massachusetts | Worcester | Ashburnham | Town | 2502701885 | Structures (Non-Participating) | 1 | tip-height-multiplier | Wind turbines shall be set back a distance equal to 1 times the overall blade tip height of the wind turbine from the nearest existing abutting residential or commercial structure. The special permit granting authority may reduce the minimum setback distance as appropriate based on site-specific considerations, if the project satisfies all other criteria for the granting of a special permit under the provisions of this section. |  |  |  | 5.17.4(C) Setbacks |  | https://ashburnham-ma.gov/DocumentCenter/View/445/Zoning-by-Law-PDF
Massachusetts | Worcester | Ashburnham | Town | 2502701885 | Property Line (Non-Participating) | 1 | tip-height-multiplier | Wind turbines shall be set back a distance equal to 1 times the overall blade tip height of the wind turbine from the nearest existing abutting residential or commercial structure and 100 feet from the nearest property line and private or public way. |  |  |  | 5.17.4(C) Setbacks |  | https://ashburnham-ma.gov/DocumentCenter/View/445/Zoning-by-Law-PDF
Massachusetts | Worcester | Ashburnham | Town | 2502701885 | Roads | 1 | tip-height-multiplier | Wind turbines shall be set back a distance equal to 1 times the overall blade tip height of the wind turbine from the nearest existing abutting residential or commercial structure and 100 feet from the nearest property line and private or public way. The special permit granting authority may reduce the minimum setback distance as appropriate based on site-specific considerations. |  |  |  | 5.17.4(C) Setbacks |  | https://ashburnham-ma.gov/DocumentCenter/View/445/Zoning-by-Law-PDF
Wyoming | Goshen |  | County | 56015 | Noise | 50 | dBA | The noise generated by the operation of a large wind energy system or wind farm may not exceed a noise level of more than 50 dB(A) as measured at a non-participating residence. This level may be exceeded during short term events such as utility outages, severe weather events, construction or maintenance operations. Noise levels may exceed the 50-dB(A) limit along common property lines if written permission is granted by the affected adjacent nonparticipating property owners. Sound measurements shall be made five feet above ground level over 10-minute measurement periods, on the basis of equivalent sound pressure levels and wind speed equal to eight meters/second, using procedures established by IEC 61400-11. |  |  |  | VII. FEDERAL, STATE AND LOCAL REQUIREMENTS | 2025 | https://www.goshensheriff.gov/DocumentCenter/View/1137/Wind-Energy-Siting-regulations-6-2025
Massachusetts | Worcester | Ashburnham | Town | 2502701885 | Maximum Height | 400 | feet | Wind facilities shall be no higher than 400 feet above the current grade of the land, provided that wind facilities may exceed 400 feet if: (1) the applicant demonstrates by substantial evidence that such height reflects industry standards for a similarly sited wind facility; (2) such excess height is necessary to prevent financial hardship to the applicant, and (3) the facility satisfies all other criteria for the granting of a special permit under the provisions of this section. |  |  |  | 5.17.4(A) Freestanding Large Wind Energy Facility Height |  | https://ashburnham-ma.gov/DocumentCenter/View/445/Zoning-by-Law-PDF
Massachusetts | Worcester | Ashburnham | Town | 2502701885 | Color |  |  | The special permit granting authority shall have discretion over the turbine color, although a neutral, non-reflective exterior color designed to blend with the surrounding environment is encouraged. |  |  |  | 5.17.5(A) Color and Finish |  | https://ashburnham-ma.gov/DocumentCenter/View/445/Zoning-by-Law-PDF
Massachusetts | Worcester | Ashburnham | Town | 2502701885 | Decommissioning |  |  | Section 5.17.8 "Abandonment or Decommissioning" requires that any wind facility which has reached the end of its useful life or has been abandoned shall be removed. The applicant must notify the town by certified mail of the proposed date of discontinued operations and plans for removal. The owner/operator shall physically remove the wind facility no more than 150 days after the date of discontinued operations. Decommissioning shall consist of physical removal of all wind turbines, structures, equipment, security barriers and transmission lines from the site; disposal of all solid and hazardous waste in accordance with local and state waste disposal regulations; and stabilization or re-vegetation of the site as necessary to minimize erosion. The special permit granting authority may require financial surety to cover the cost of removal, not to exceed 125 percent of the cost of removal. The facility shall be considered abandoned when it fails to operate for more than one year without written consent of the special permit granting authority, which may then remove the facility if the owner fails to do so within 150 days. |  |  |  | 5.17.8 Abandonment or Decommissioning |  | https://ashburnham-ma.gov/DocumentCenter/View/445/Zoning-by-Law-PDF
Massachusetts | Worcester | Ashburnham | Town | 2502701885 | Lighting |  |  | Wind turbines shall be lighted only if required by the Federal Aviation Administration. Lighting of other parts of the wind facility, such as appurtenant structures, shall be limited to that required for safety and operational purposes, and shall be reasonably shielded from abutting properties. Lighting shall be designed to minimize glare on abutting properties and except as required by the FAA be directed downward with full cut-off fixtures to reduce light pollution. |  |  |  | 5.17.5(B) Lighting and Signage |  | https://ashburnham-ma.gov/DocumentCenter/View/445/Zoning-by-Law-PDF
Massachusetts | Worcester | Ashburnham | Town | 2502701885 | Visual Impact |  |  | Section 5.17.10(C)(3) requires the special permit granting authority to select between three and six sight lines for pre- and post-construction view representations, including from the nearest building with a view of the wind facility. View representations shall be in color and include actual pre-construction photographs and accurate post-construction simulations of the height and breadth of the wind facility (e.g. superimpositions of the wind facility onto photographs of existing views). All view representations will include existing, or proposed, buildings or tree coverage and a description of the technical procedures followed in producing the visualization (distances, angles, lens, etcâ€¦). |  |  |  | 5.17.10(C) Siting and Design |  | https://ashburnham-ma.gov/DocumentCenter/View/445/Zoning-by-Law-PDF
Massachusetts | Worcester | Ashburnham | Town | 2502701885 | Climbing Prevention |  |  | Wind turbines or other structures part of a wind facility shall be designed to prevent unauthorized access. |  |  |  | 5.17.6(A)(1) Unauthorized Access |  | https://ashburnham-ma.gov/DocumentCenter/View/445/Zoning-by-Law-PDF
Massachusetts | Worcester | Ashburnham | Town | 2502701885 | Signage |  |  | Signs on the wind facility shall comply with the requirements of the townâ€™s sign regulations, and shall be limited to: (a) Those necessary to identify the owner, provide a 24-hour emergency contact phone number, and warn of any danger. (b) Educational signs providing information about the facility and the benefits of renewable energy. |  |  |  | 5.17.5(B)(2) Signage |  | https://ashburnham-ma.gov/DocumentCenter/View/445/Zoning-by-Law-PDF
Massachusetts | Worcester | Ashburnham | Town | 2502701885 | Soil |  |  | Section 5.17.6(D) states: 'Clearing of natural vegetation shall be limited to that which is necessary for the construction, operation and maintenance of the wind facility and is otherwise prescribed by applicable laws, regulations, and bylaws.' Section 5.17.8(A)(3) requires: 'Stabilization or re-vegetation of the site as necessary to minimize erosion.' Section 5.17.10(E) requires submission of 'a plan for maintenance of access roads and storm water controls' and encourages implementation of 'Low Impact Development Techniques to manage stormwater, in accordance with the Low Impact Development General Bylaw.' These provisions explicitly address soil, erosion, and sediment control requirements for Large Wind Energy Facilities. |  |  |  | 5.17.6(D) Land Clearing, Soil Erosion and Habitat Impacts |  | https://ashburnham-ma.gov/DocumentCenter/View/445/Zoning-by-Law-PDF
Massachusetts | Worcester | Ashburnham | Town | 2502701885 | Special Use Districts | ['R-A', 'R-B', 'G-B', 'LI-A', 'LI-B', 'B', 'VC-C', 'VC-R', 'I', 'W', 'WSP'] |  | Large Wind Energy Facilities require a Special Permit (SP) in all listed zoning districts, contingent upon meeting the requirements and conditions of Â§5.17. The Planning Board acts as the Special Permit Granting Authority (SPGA) and must grant a Special Permit for large wind energy facilities. Construction is permitted within the Large Wind Energy Facility Zoning Overlay District subject to issuance of a Special Permit and compliance with all requirements set forth in sections 5.17, 3, 4, 5 and 6. No wind facility over 60 kilowatts shall be erected without first obtaining a permit from the SPGA. The special permit will only be granted if the SPGA finds the site appropriate, no adverse neighborhood effects, no serious hazards, no nuisance, and adequate facilities for operation. The Large Wind Energy Facility Overlay District covers all zoning districts except certain excluded parcels. |  |  |  | 5.17 Large Wind Energy Facilities |  | https://ashburnham-ma.gov/DocumentCenter/View/445/Zoning-by-Law-PDF
Massachusetts | Worcester | Athol | Town | 2502702480 | Structures (Non-Participating) | 3 | tip-height-multiplier | Wind turbines may not be sited within three times (3x) the height of the wind turbine from the nearest existing residential structure. Height is defined as the blade-tip height from natural grade to the tip of the rotor blade at its highest point. |  |  |  | 3.22.10.3 Setbacks | 2020 | https://www.athol-ma.gov/sites/g/files/vyhlif2741/f/uploads/zoning_bylaws_-_amended_thru_october_20_2020.pdf
Massachusetts | Worcester | Athol | Town | 2502702480 | Property Line (Non-Participating) | 1.1 | tip-height-multiplier | Wind turbines may not be sited within one point one times (1.1x) the height of the wind turbine from the nearest property line. The Permit Granting Authority may reduce the minimum setback distance as appropriate based on project and site-specific considerations or with written consent of the affected abutter(s). |  |  |  | 3.22.10.3 Setbacks | 2020 | https://www.athol-ma.gov/sites/g/files/vyhlif2741/f/uploads/zoning_bylaws_-_amended_thru_october_20_2020.pdf
Massachusetts | Worcester | Athol | Town | 2502702480 | Roads | 1 | tip-height-multiplier | Wind turbines may not be sited within a distance equal to the height of the wind turbine from private or public ways that are not part of the large-wind energy system. The Permit Granting Authority may reduce the minimum setback distance as appropriate based on project and site-specific considerations or with written consent of the affected abutter(s). |  |  |  | 3.22.10 Safety and Environmental Standards | 2020 | https://www.athol-ma.gov/sites/g/files/vyhlif2741/f/uploads/zoning_bylaws_-_amended_thru_october_20_2020.pdf
Massachusetts | Worcester | Athol | Town | 2502702480 | Maximum Height | 500 | feet | The height of large-wind energy systems shall not exceed 500 feet, with a minimum blade clearance from the ground immediate below of 100 feet. |  |  |  | 3.22.9.6 Height | 2020 | https://www.athol-ma.gov/sites/g/files/vyhlif2741/f/uploads/zoning_bylaws_-_amended_thru_october_20_2020.pdf
Massachusetts | Worcester | Athol | Town | 2502702480 | Blade Clearance | 100 | feet | The height of large-wind energy systems shall not exceed 500 feet, with a minimum blade clearance from the ground immediate below of 100 feet. |  |  |  | 3.22.9.6 Height | 2020 | https://www.athol-ma.gov/sites/g/files/vyhlif2741/f/uploads/zoning_bylaws_-_amended_thru_october_20_2020.pdf
Massachusetts | Worcester | Athol | Town | 2502702480 | Color |  |  | Color and appearance shall comply with Federal Aviation Administration (FAA) safety requirements. |  |  |  | 3.22.9.1 Appearance, Color and Finish | 2020 | https://www.athol-ma.gov/sites/g/files/vyhlif2741/f/uploads/zoning_bylaws_-_amended_thru_october_20_2020.pdf
Massachusetts | Worcester | Athol | Town | 2502702480 | Decommissioning |  |  | Section 3.22.13 Abandonment or Decommissioning requires that any large-wind energy system which has reached the end of its useful life or has been abandoned shall be removed within 150 days after discontinued operations. Decommissioning includes physical removal of all wind turbines, structures, equipment, security barriers and transmission lines; disposal of all solid and hazardous waste in accordance with regulations; and stabilization or re-vegetation of the site. Applicants for utility-scale large-wind energy systems must provide financial surety to cover removal costs, not exceeding 125 percent of the cost of removal. The system is considered abandoned if it fails to operate for more than one year without written consent, and the town may remove the system if the owner fails to do so. |  |  |  | 3.22.13 Abandonment or Decommissioning | 2020 | https://www.athol-ma.gov/sites/g/files/vyhlif2741/f/uploads/zoning_bylaws_-_amended_thru_october_20_2020.pdf
Massachusetts | Worcester | Athol | Town | 2502702480 | Lighting |  |  | Wind turbines shall be lighted only if required by the FAA. Lighting of other parts of the large-wind energy system, such as accessory structures, shall be limited to that required for safety and operational purposes, and shall be reasonably shielded from abutting properties. Except as required by the FAA, lighting of the large-wind energy system shall be directed downward and shall incorporate full cut-off fixtures to reduce light pollution. |  |  |  | 3.22.9.2 Lighting | 2020 | https://www.athol-ma.gov/sites/g/files/vyhlif2741/f/uploads/zoning_bylaws_-_amended_thru_october_20_2020.pdf
Massachusetts | Worcester | Athol | Town | 2502702480 | Visual Impact |  |  | The ordinance requires that "the applicant shall provide the following documents" as part of the site plan review process, including "proposed changes to the landscape of the site, grading, vegetation clearing and planting, exterior lighting (other than FAA lights), screening vegetation or structures" and "a location map consisting of a copy of a portion of the most recent USGS Quadrangle Map... showing the proposed system site, including turbine sites, and the area within at least two miles from the system." It also mandates that "large-wind energy systems shall be sited in a manner that minimizes shadowing or flicker impacts" and that "the applicant has the burden of proving that this effect does not have significant adverse impact on neighboring or adjacent uses." Additionally, appurtenant structures "should be shaded from view by vegetation and/or located in an underground vault and joined or clustered to avoid adverse visual impacts." These requirements apply to utility-scale large-wind energy systems with rated nameplate capacity of more than 60 kW. |  |  |  | 3.22 Large-Wind Energy Systems | 2020 | https://www.athol-ma.gov/sites/g/files/vyhlif2741/f/uploads/zoning_bylaws_-_amended_thru_october_20_2020.pdf
Massachusetts | Worcester | Athol | Town | 2502702480 | Climbing Prevention |  |  | Large-wind energy systems shall be designed to prevent unauthorized access. For instance, the towers of wind turbines shall be designed and installed so that step bolts or other climbing features are not readily accessible to the public and so that step bolts or other climbing features are not installed below the level of 8 feet above the ground. |  |  |  | 3.22.10.2 Unauthorized Access | 2020 | https://www.athol-ma.gov/sites/g/files/vyhlif2741/f/uploads/zoning_bylaws_-_amended_thru_october_20_2020.pdf
Massachusetts | Worcester | Athol | Town | 2502702480 | Signage |  |  | Signs on large-wind energy systems shall comply with Section 3.9, Sign Regulations. The following signs shall be required, including: (a) Those necessary to identify the owner, provide a 24-hour emergency contact phone number, and warnings of any danger, and, (b) Educational signs providing information about the system and the benefits of renewable energy. Wind turbines shall not be used for displaying any advertising except for reasonable identification of the manufacturer or operator of the large-wind energy system. |  |  |  | 3.22.9.3 Signage | 2020 | https://www.athol-ma.gov/sites/g/files/vyhlif2741/f/uploads/zoning_bylaws_-_amended_thru_october_20_2020.pdf
Massachusetts | Worcester | Athol | Town | 2502702480 | Soil |  |  | Section 3.22.10.7 Land Clearing, Soil Erosion and Habitat Impacts requires that clearing of natural vegetation shall be limited to that which is necessary for the construction, operation and maintenance of the large-wind energy system or otherwise prescribed by applicable laws, regulations, and bylaws. Systems design shall minimize fragmentation of open space areas and shall avoid permanently protected open space when feasible. Section 3.22.13.1(c) requires stabilization or re-vegetation of the site as necessary to minimize erosion upon decommissioning. |  |  |  | 3.22.10.7 Land Clearing, Soil Erosion and Habitat Impacts | 2020 | https://www.athol-ma.gov/sites/g/files/vyhlif2741/f/uploads/zoning_bylaws_-_amended_thru_october_20_2020.pdf
Massachusetts | Worcester | Athol | Town | 2502702480 | Primary Use Districts | ['Industrial Commercial (I) zoning district', 'Rural Single-Family Residential (RC) zoning district, on parcels at an elevation of at least 225 meters above sea level, exclusive of the Bearsden Conservation Area; Millers River Wildlife Management Area; and Priority Habitats of Rare Species as defined by the Natural Heritage & Endangered Species Program (NHESP)'] |  | Subject to the requirements of this bylaw, large-wind energy facilities shall be permitted in the following zoning districts: Industrial Commercial (I) zoning district; Rural Single-Family Residential (RC) zoning district, on parcels at an elevation of at least 225 meters above sea level, exclusive of certain conservation and habitat areas. |  |  |  | 3.22.2 Applicability | 2020 | https://www.athol-ma.gov/sites/g/files/vyhlif2741/f/uploads/zoning_bylaws_-_amended_thru_october_20_2020.pdf
Massachusetts | Worcester | Athol | Town | 2502702480 | Special Use Districts | ['Industrial Commercial (I) zoning district', 'Rural Single-Family Residential (RC) zoning district'] |  | Large-wind energy facilities shall be permitted in the following zoning districts: Industrial Commercial (I) zoning district and Rural Single-Family Residential (RC) zoning district, on parcels at an elevation of at least 225 meters above sea level, exclusive of certain conservation areas. The Permit Granting Authority for Large-Wind Energy Systems sited in the Industrial Commercial (I) zoning district is the Permit Authorizing Committee, and for those sited in the Rural Single-Family Residential (RC) zoning district, it is the Planning Board. This indicates a permitting process is required for approval. |  |  |  | 3.22 Large-Wind Energy Systems | 2020 | https://www.athol-ma.gov/sites/g/files/vyhlif2741/f/uploads/zoning_bylaws_-_amended_thru_october_20_2020.pdf
Massachusetts | Worcester | Blackstone | Town | 2502706015 | Structures (Non-Participating) | 3 | tip-height-multiplier | Large wind turbines shall be set back a distance equal to three times the overall blade tip height of the wind turbine from the nearest existing residential or commercial structure. The Planning Board may reduce the minimum setback distance as appropriate based on site-specific considerations, or written consent of the affected abutter(s), if the project satisfies all other criteria for the granting of a special permit under the provisions of this section. |  |  |  | Â§ 123-23.5. Wind energy facilities. E. Requirements for large wind energy facilities (utility and on-site projects) | 2024 | https://www.townofblackstone.org/DocumentCenter/View/1372/Zoning-Bylaws-2024
Massachusetts | Worcester | Blackstone | Town | 2502706015 | Property Line (Non-Participating) | 3 | tip-height-multiplier | Large wind turbines shall be set back a distance equal to three times the overall blade tip height of the wind turbine from the nearest property line. The Planning Board may reduce the minimum setback distance as appropriate based on site-specific considerations, or written consent of the affected abutter(s), if the project satisfies all other criteria for the granting of a special permit under the provisions of this section. |  |  |  | Â§ 123-23.5. Wind energy facilities. | 2024 | https://www.townofblackstone.org/DocumentCenter/View/1372/Zoning-Bylaws-2024
Massachusetts | Worcester | Blackstone | Town | 2502706015 | Roads | 3 | tip-height-multiplier | Large wind turbines shall be set back a distance equal to three times the overall blade tip height of the wind turbine from the nearest existing residential or commercial structure and from the nearest property line and private or public way. The Planning Board may reduce the minimum setback distance as appropriate based on site-specific considerations, or written consent of the affected abutter(s), if the project satisfies all other criteria for the granting of a special permit under the provisions of this section. |  |  |  | Â§ 123-23.5. Wind energy facilities. | 2024 | https://www.townofblackstone.org/DocumentCenter/View/1372/Zoning-Bylaws-2024
Wyoming | Laramie |  | County | 56021 | Noise | 50 | dBA | The noise generated by the operation of a LARGE WIND ENERGY SYSTEM or WIND FARM may not exceed a noise level of more than fifty (50) dB(A) as measured at any point along the common property lines between a NONPARTICIPATING PROPERTY and a PARTICIPATING PROPERTY. This level may be exceeded during short-term events such as utility outages, severe weather events, construction or maintenance operations. Sound measurements shall be made five (5) feet above ground level over 10-minute measurement periods, on the basis of equivalent sound pressure levels and wind speed equal to 8 meters/second, using the procedures established by IEC 61400-11 (International Electrotechnical Commission, 2nd Edition, 2002-12). |  |  |  | 55.300 LARAMIE COUNTY WIND ENERGY SYSTEM REGULATIONS (d) STANDARDS 12. NOISE |  | https://www.naco.org/sites/default/files/documents/Laramie%20County%2C%20WY%20-%20Wind%20Energy%20System%20Regulations.pdf
Massachusetts | Worcester | Blackstone | Town | 2502706015 | Maximum Height | 450 | feet | Large wind energy facilities shall be no higher than 450 feet above the current grade of the land, provided that wind facilities may exceed 450 feet if: (a) The applicant demonstrates by substantial evidence that such height reflects industry standards or manufacturer recommendations for a similarly sited wind facility; (b) The applicant can demonstrate significant financial gain due to additional height; and (c) The facility satisfies all other criteria for the granting of a building permit under the provisions of this section. |  |  |  | Â§ 123-23.5. Wind energy facilities. | 2024 | https://www.townofblackstone.org/DocumentCenter/View/1372/Zoning-Bylaws-2024
Massachusetts | Worcester | Blackstone | Town | 2502706015 | Color |  |  | FAA safety consideration on color and appearance should be respected. Where an applicant is seeking a nonstandard color in an area not regulated by the FAA, the permit granting authority shall have authority to regulate the color of the turbine. |  |  |  | Â§ 123-23.5. Wind energy facilities. | 2024 | https://www.townofblackstone.org/DocumentCenter/View/1372/Zoning-Bylaws-2024
Massachusetts | Worcester | Blackstone | Town | 2502706015 | Decommissioning |  |  | Any wind energy facility which has reached the end of its useful life or has been abandoned shall be removed. The owner/operator shall physically remove the wind facility no more than 150 days after the date of discontinued operations. The wind facility site shall be restored to the condition it was in before the facility was constructed. The Planning Board may require the applicant for utility-scale wind facilities to provide a form of surety to cover the cost of removal of the permitted facilities in the event the Town must remove the same. Said surety shall be in an amount and form determined by the Planning Board, but shall in no event exceed more than 125% of the cost of removal. |  |  |  | Â§ 123-23.5. Wind energy facilities. | 2024 | https://www.townofblackstone.org/DocumentCenter/View/1372/Zoning-Bylaws-2024
Massachusetts | Worcester | Blackstone | Town | 2502706015 | Lighting |  |  | Wind turbines shall be lighted only if required by the Federal Aviation Administration. Lighting of other parts of the wind energy facility, such as appurtenant structures, shall be limited to that required for safety and operational purposes, and shall be reasonably shielded from abutting properties. Lighting shall be designed to minimize glare on abutting properties and except as required by the FAA be directed downward with full cutoff fixtures to reduce light pollution. |  |  |  | Â§ 123-23.5. Wind energy facilities. | 2024 | https://www.townofblackstone.org/DocumentCenter/View/1372/Zoning-Bylaws-2024
Massachusetts | Worcester | Blackstone | Town | 2502706015 | Visual Impact |  |  | The ordinance requires applicants for large wind energy facilities (over 100 kW) to provide visual impact assessments including "pre- and post-construction view representations" with "actual pre-construction photographs and accurate post-construction simulations" from selected sight lines within a two-mile radius. These visualizations must be in color and include existing or proposed buildings or tree coverage, along with descriptions of the technical procedures used. This is part of the special permit application process under the requirements for large wind energy facilities. |  |  |  | Â§ 123-23.5. Wind energy facilities. | 2024 | https://www.townofblackstone.org/DocumentCenter/View/1372/Zoning-Bylaws-2024
Massachusetts | Worcester | Blackstone | Town | 2502706015 | Climbing Prevention |  |  | Wind turbines or other structures part of a wind energy facility shall be designed to prevent unauthorized access. For instance, the tower shall be designed and installed so as to not provide step bolts or other climbing means readily accessible to the public for a minimum height of eight feet above the ground. |  |  |  | Â§ 123-23.5. Wind energy facilities. | 2024 | https://www.townofblackstone.org/DocumentCenter/View/1372/Zoning-Bylaws-2024
Massachusetts | Worcester | Blackstone | Town | 2502706015 | Signage |  |  | Signs on the wind energy facility shall comply with the requirements of the Town's sign regulations, and shall be limited to those necessary to identify the owner, provide a twenty-four-hour emergency contact phone number, and warn of any danger as well as educational signs providing information about the facility and the benefits of renewable energy. |  |  |  | Â§ 123-23.5. Wind energy facilities. | 2024 | https://www.townofblackstone.org/DocumentCenter/View/1372/Zoning-Bylaws-2024
Massachusetts | Worcester | Blackstone | Town | 2502706015 | Soil |  |  | Clearing of natural vegetation shall be limited to that which is necessary for the construction, operation and maintenance of the wind facility and is otherwise prescribed by applicable laws, regulations, and ordinances. Decommissioning shall consist of physical removal of all wind turbines, structures, equipment, security barriers and transmission lines from the site; disposal of all solid and hazardous waste in accordance with local and state waste disposal regulations; and stabilization or revegetation of the site as necessary to minimize erosion. |  |  |  | Â§ 123-23.5. Wind energy facilities. | 2024 | https://www.townofblackstone.org/DocumentCenter/View/1372/Zoning-Bylaws-2024
Massachusetts | Worcester | Blackstone | Town | 2502706015 | Special Use Districts | ['R-1', 'R-2', 'R-3', 'C', 'I'] |  | Wind energy facility in accordance with Â§ 123-23.5 is permitted as a special use (PB) in districts R-1, R-2, R-3, C, and I. |  |  |  | Â§ 123-11. Use Schedule. | 2024 | https://www.townofblackstone.org/DocumentCenter/View/1372/Zoning-Bylaws-2024
Massachusetts | Worcester | Douglas | Town | 2502717300 | Structures (Non-Participating) | 1.5 | tip-height-multiplier | The minimum distance from any Wind Turbine, measured from the base of the tower, to any Habitable Structure, known as the Clear Area, shall be equal to 1.5 times the Height of the Wind Turbine, measured from existing average grade to the tip of the Rotor blade at its highest point. The Clear Area shall be kept free of all Habitable Structures. |  |  |  | 6.7.5 Siting Standards | 2023 | https://douglas-ma.gov/DocumentCenter/View/3919/Zoning-Bylaws-2023
Massachusetts | Worcester | Douglas | Town | 2502717300 | Property Line (Non-Participating) | 1.25 | tip-height-multiplier | The minimum distance from the base of the tower to any property line, unless shared with an abutting property in common ownership with that on which the CWECF is located, shall be 1.25 times the Height of the Wind Turbine. The Height is measured from existing average grade to the tip of the Rotor blade at its highest point. |  |  |  | 6.7.5 Siting Standards | 2023 | https://douglas-ma.gov/DocumentCenter/View/3919/Zoning-Bylaws-2023
Massachusetts | Worcester | Douglas | Town | 2502717300 | Roads | 1.25 | tip-height-multiplier | The minimum distance from the base of the tower to any street or way, public or private, shall be 1.25 times the Height of the Wind Turbine. Height is measured from existing average grade to the tip of the Rotor blade at its highest point. |  |  |  | 6.7.5 Siting Standards | 2023 | https://douglas-ma.gov/DocumentCenter/View/3919/Zoning-Bylaws-2023
Connecticut | Southeastern Connecticut | North Stonington | Town | 918055500 | Noise | 50 | dBA | Audible sound from a Wind Energy Facility shall not exceed 50 dBA as measured at the property line of any abutter. Methods for measuring and reporting acoustic emissions shall meet or exceed AWEA Standard 2.1-1989. |  |  |  | 1022.3 Large-Scale Wind Energy Facility Standards | 2023 | https://portal.ct.gov/-/media/csc/1_dockets-medialibrary/1_media_do500_600/do525/applicantsubmissions/application/bulk/24_-_complete_zoning_regulations_-_7-3-2023_northstonington.pdf
Massachusetts | Worcester | Douglas | Town | 2502717300 | Maximum Height | 350 | feet | Wind Turbines shall be no higher than 350 feet above existing average grade, measured to the tip of the Rotor blade at its highest point. The SPGA may allow said Height to be exceeded to a maximum of 525 feet if certain criteria are met. |  |  |  | 6.7.5 Siting Standards | 2023 | https://douglas-ma.gov/DocumentCenter/View/3919/Zoning-Bylaws-2023
Massachusetts | Worcester | Douglas | Town | 2502717300 | Blade Clearance | 1.5 | feet | The minimum distance from any Wind Turbine, measured from the base of the tower, to any Habitable Structure, known as the Clear Area, shall be equal to 1.5 times the Height of the Wind Turbine, measured from existing average grade to the tip of the Rotor blade at its highest point. The Clear Area shall be kept free of all Habitable Structures. |  |  |  | 6.7.5 Siting Standards | 2023 | https://douglas-ma.gov/DocumentCenter/View/3919/Zoning-Bylaws-2023
Massachusetts | Worcester | Douglas | Town | 2502717300 | Color |  |  | All Wind Turbines shall be painted a neutral, low-contrasting, non-reflective color that blends with the sky and clouds. |  |  |  | 6.7.5 Siting Standards | 2023 | https://douglas-ma.gov/DocumentCenter/View/3919/Zoning-Bylaws-2023
Massachusetts | Worcester | Douglas | Town | 2502717300 | Decommissioning |  |  | Section 6.7.14 Abandonment, Discontinuance of Use and Decommissioning requires the applicant to notify the Town at least ninety (90) days in advance of the proposed date of abandonment or discontinuation of operations. If the applicant fails to give notice, the CWECF shall be considered abandoned if inoperable for 200 days or designated a safety hazard. Upon abandonment or discontinuation, the applicant may be required to physically remove the CWECF within 100 days, including removal of turbines, equipment, proper disposal of materials, and restoration of the site. The Town may remove the facility if the applicant fails to do so and may require a surety bond equal to 150% of removal costs to cover such expenses. |  |  |  | 6.7.14 Abandonment, Discontinuance of Use and Decommissioning | 2023 | https://douglas-ma.gov/DocumentCenter/View/3919/Zoning-Bylaws-2023
Massachusetts | Worcester | Douglas | Town | 2502717300 | Lighting |  |  | Section 6.7.5.7 Lighting: "Wind Turbines shall be lighted only if required by the Federal Aviation Administration (FAA) and/or the Massachusetts Aeronautics Commission (MAC), and the applicant shall provide copies of the determinations of the FAA and/or the MAC as to the same. Lighting of equipment, machinery, structures and all components of the CWECF shall be shielded from abutting properties." Section 6.7.8.8 Lighting Statement and Plan: "A certification of lighting requirements for the Wind Turbine(s) from the Federal Aviation Administration (FAA) and the Massachusetts Aeronautics Commission (MAC), if applicable, and a plan indicating all proposed lighting of other components of the CWECF, including equipment, machinery and structures ancillary thereto. Lighting of such other components shall be shielded from abutting properties, so as to minimize glare and light pollution." |  |  |  | 6.7.5 Siting Standards | 2023 | https://douglas-ma.gov/DocumentCenter/View/3919/Zoning-Bylaws-2023
Massachusetts | Worcester | Douglas | Town | 2502717300 | Visual Impact |  |  | Section 6.7.5.4 states: 'The applicant shall demonstrate through project siting and proposed mitigation that the CWECF minimizes its impact on the visual character of surrounding neighborhood(s) and the community.' Section 6.7.8 outlines detailed application requirements for a special permit for CWECF, including 'Visualizations' with 'actual pre-construction photographs and accurate post-construction simulations' and a description of the technical procedures used. These requirements are explicitly for Commercially-scaled, Land-based Wind Energy Conversion Facilities and are part of the special permit application process. |  |  |  | 6.7 COMMERCIALLY-SCALED, LAND-BASED WIND ENERGY CONVERSION FACILITIES | 2023 | https://douglas-ma.gov/DocumentCenter/View/3919/Zoning-Bylaws-2023
Massachusetts | Worcester | Douglas | Town | 2502717300 | Signage |  |  | Signs at any CWECF shall be limited to: (i) those needed to identify the property and the owner/operator of the facility, and to warn of any danger; and (ii) educational signs providing information on the technology of the CWECF and renewable energy usage. Wind Turbines shall not be used for the display of advertising, except for reasonable identification of the manufacturer thereof or of the owner/operator of the CWECF, as aforesaid, provided the same is approved by the SPGA. All signs shall be subject to and comply with Article 9 of the General Bylaws, the Townâ€™s Sign Bylaw. |  |  |  | 6.7.5 Siting Standards | 2023 | https://douglas-ma.gov/DocumentCenter/View/3919/Zoning-Bylaws-2023
Massachusetts | Worcester | Gardner | City | 2502725485 | Property Line (Non-Participating) | 1 | tip-height-multiplier | The wind machine tower shall be set back from every property line by a distance equal to its height as measured to the highest tip of the blades (hereinafter "fall area"), except when a fall area easement has been obtained from the appropriate abutters. |  |  |  | Â§ 675-1040 Wind energy conversion systems. |  | https://www.gardner-ma.gov/DocumentCenter/View/2997
Massachusetts | Worcester | Gardner | City | 2502725485 | Roads | 1 | tip-height-multiplier | The installation shall not be erected nearer to any public way ... than the total height of the structure. |  |  |  | Â§ 675-1040 Wind energy conversion systems, C. Setbacks |  | https://www.gardner-ma.gov/DocumentCenter/View/2997
Massachusetts | Worcester | Gardner | City | 2502725485 | Transmission | 1 | tip-height-multiplier | In all cases, the installation shall not be erected nearer to any public way or public utility wires (excluding service wires to the windmill owner's dwelling and accessory building) than the total height of the structure. |  |  |  | Â§ 675-1040 Wind energy conversion systems. C. Setbacks. |  | https://www.gardner-ma.gov/DocumentCenter/View/2997
Massachusetts | Worcester | Gardner | City | 2502725485 | Blade Clearance | 15 | feet | The minimum distance between the ground and any protruding blades utilized shall be 15 feet, as measured at the lowest point of arc of the blades. |  |  |  | Â§ 675-1040 Wind energy conversion systems |  | https://www.gardner-ma.gov/DocumentCenter/View/2997
Massachusetts | Worcester | Gardner | City | 2502725485 | Climbing Prevention |  |  | All towers shall have adequate anti-climb devices. |  |  |  | Â§ 675-1040 Wind energy conversion systems |  | https://www.gardner-ma.gov/DocumentCenter/View/2997
Massachusetts | Worcester | Leicester | Town | 2502734795 | Structures (Non-Participating) | 1 | tip-height-multiplier | Large wind facilities shall be set back a minimum of 500 feet from any existing residential dwelling. Wind turbines shall be set back a distance equal to the total height of the wind turbine from all inhabited structures, provided that no setback shall be required from building or buildings which are on the same parcel and which are served by the wind facility. |  |  |  | SECTION 5.11 Large Wind Facilities | 2025 | https://www.leicesterma.org/DocumentCenter/View/3613/Zoning-Bylaw-Amended-6-12-25
Massachusetts | Worcester | Leicester | Town | 2502734795 | Property Line (Non-Participating) | 1.5 | tip-height-multiplier | Large wind facilities shall be set back a minimum of 1.5 times the height of the wind turbine from all property lines and public ways. Wind turbines shall be set back a distance equal to the total height of the wind turbine from property boundaries, provided that no setback shall be required from buildings on the same parcel served by the wind facility. |  |  |  | SECTION 5.11 Large Wind Facilities | 2025 | https://www.leicesterma.org/DocumentCenter/View/3613/Zoning-Bylaw-Amended-6-12-25
Massachusetts | Worcester | Leicester | Town | 2502734795 | Roads | 1.5 | tip-height-multiplier | Large wind facilities shall be set back a minimum of 1.5 times the height of the wind turbine from all property lines and public ways. Wind turbines shall be set back a distance equal to the total height of the wind turbine from public road or right of way. |  |  |  | SECTION 5.11 Large Wind Facilities | 2025 | https://www.leicesterma.org/DocumentCenter/View/3613/Zoning-Bylaw-Amended-6-12-25
Massachusetts | Worcester | Leicester | Town | 2502734795 | Transmission | 1 | tip-height-multiplier | Wind turbines shall be set back a distance equal to the total height of the wind turbine from all inhabited structures, overhead utility lines, public road or right of way and property boundaries. |  |  |  | 5.11 Large Wind Facilities | 2025 | https://www.leicesterma.org/DocumentCenter/View/3613/Zoning-Bylaw-Amended-6-12-25
Maine | Knox | Hope | Town | 2301333840 | Noise | 50 | dBA | Wind turbines shall not exceed 50 decibels (dBA), as measured at the property line. This applies to Wind Energy Facilities, defined as facilities consisting of one or more wind turbines supplying electricity to off-site customers. |  |  |  | 5.3.39. Wind Turbines | 2024 | https://webgen1files.revize.com/hopeme/Documents/Ordinance/Hope_Land_Use_Ordinance_-_8.13.24.pdf
Massachusetts | Worcester | Leicester | Town | 2502734795 | Maximum Height | 400 | feet | The maximum height of any wind turbine shall not exceed 400 feet, measured from the natural grade at the base to the highest point of the blade at its vertical position. This applies to large wind facilities, which include utility-scale wind facilities. |  |  |  | SECTION 5.11 Large Wind Facilities | 2025 | https://www.leicesterma.org/DocumentCenter/View/3613/Zoning-Bylaw-Amended-6-12-25
Massachusetts | Worcester | Leicester | Town | 2502734795 | Minimum Lot Size | 5 | acres | Utility-scale wind facilities shall be located on a parcel of land that contains a minimum of 5 acres. |  |  |  | 5.11 Large Wind Facilities | 2025 | https://www.leicesterma.org/DocumentCenter/View/3613/Zoning-Bylaw-Amended-6-12-25
Massachusetts | Worcester | Leicester | Town | 2502734795 | Color |  |  | Wind facilities shall be painted a neutral, non-reflective color designed to blend with the surrounding environment, except where FAA regulations require high visibility colors, as demonstrated by the Applicant. |  |  |  | SECTION 5.11 Large Wind Facilities | 2025 | https://www.leicesterma.org/DocumentCenter/View/3613/Zoning-Bylaw-Amended-6-12-25
Massachusetts | Worcester | Leicester | Town | 2502734795 | Decommissioning |  |  | Section 5.16 Abandonment or Decommissioning requires that any large wind facility which has reached the end of its useful life or has been abandoned shall be removed. The owner/operator must physically remove the wind facility no more than 150 days after the date of discontinued operations and restore the site to its prior state. The facility is considered abandoned if it ceases to operate for more than one year. The special permit granting authority may require financial surety to cover removal costs. If the owner fails to remove the facility, the town may remove it at the owner's expense and impose a lien on the property. |  |  |  | 5.16 Abandonment or Decommissioning | 2025 | https://www.leicesterma.org/DocumentCenter/View/3613/Zoning-Bylaw-Amended-6-12-25
Massachusetts | Worcester | Leicester | Town | 2502734795 | Lighting |  |  | Wind turbines shall be lighted only if required by the Federal Aviation Administration. Lighting shall be designed to minimize glare on abutting properties and except as required by the FAA be directed downward with full cut-off fixtures to reduce light pollution. Lighting of other parts of the wind facility, such as accessory structures, shall be limited to that required for safety and operational purposes, and shall be reasonably shielded from abutting properties. |  |  |  | 5.11 Large Wind Facilities | 2025 | https://www.leicesterma.org/DocumentCenter/View/3613/Zoning-Bylaw-Amended-6-12-25
Massachusetts | Worcester | Leicester | Town | 2502734795 | Visual Impact |  |  | The ordinance requires a "Visual impact analysis, including photographic simulations" as part of the application for large wind facilities. The applicant must "demonstrate to the satisfaction of the Board that the proposed facility will have minimal visual impact." Additional standards include painting turbines a "neutral, non-reflective color," limiting lighting to FAA requirements, and siting to minimize shadowing or flicker impacts. The special permit process allows the Planning Board to impose conditions related to "screening, lighting, fences, modification of the exterior appearance of the structures," and other measures to mitigate visual impact. |  |  |  | SECTION 5.11 Large Wind Facilities | 2025 | https://www.leicesterma.org/DocumentCenter/View/3613/Zoning-Bylaw-Amended-6-12-25
Massachusetts | Worcester | Leicester | Town | 2502734795 | Climbing Prevention |  |  | Wind turbines or other structures part of a wind facility shall be designed to prevent unauthorized access. For instance, the tower shall be designed and installed so as to not provide step bolts or a ladder readily accessible to the public for a minimum height of 8 feet above the ground. |  |  |  | SECTION 5.11 Large Wind Facilities | 2025 | https://www.leicesterma.org/DocumentCenter/View/3613/Zoning-Bylaw-Amended-6-12-25
Massachusetts | Worcester | Leicester | Town | 2502734795 | Signage |  |  | There shall be no signs except no trespassing signs, any signs required to warn of danger, or identification of the manufacturer of the wind energy facility. A sign is required that identifies the owner and operator with an emergency telephone number where the owner and operator can be reached on a twenty-four hour basis. |  |  |  | 5.11 Large Wind Facilities | 2025 | https://www.leicesterma.org/DocumentCenter/View/3613/Zoning-Bylaw-Amended-6-12-25
Massachusetts | Worcester | Leicester | Town | 2502734795 | Soil |  |  | Section 5.11 Land Clearing, Soil Erosion and Habitat Impacts states that "Clearing of natural vegetation shall be limited to that which is necessary for the construction, operation and maintenance of the wind facility and is otherwise prescribed by applicable laws, regulations, and ordinances." Additionally, under 5.16.A Removal Requirements, decommissioning includes "Stabilization or re-vegetation of the site as necessary to minimize erosion." These requirements apply to large wind facilities, including utility-scale wind facilities as defined. |  |  |  | 5.11 Large Wind Facilities | 2025 | https://www.leicesterma.org/DocumentCenter/View/3613/Zoning-Bylaw-Amended-6-12-25
Massachusetts | Worcester | Leicester | Town | 2502734795 | Special Use Districts | ['SA (Special Agricultural)', 'HB-1 (Highway Business-1)', 'HB-2 (Highway Business-2)', 'BR-1 (Business Residential-1)'] |  | Large Wind Facility is permitted as a special use (SP) in SA, HB-1, HB-2 districts as shown in the TRANSPORTATION, COMMUNICATION, UTILITY table. Section 3.30 states: 'Large Wind Facilities by Special Permit from the Planning Board' in the BR-1 zone. This indicates Large Wind Facilities require a special permit and approval by the Planning Board in these districts. |  |  |  | 3.2.05 TRANSPORTATION, COMMUNICATION, UTILITY and Section 3.30: BUSINESS RESIDENTIAL-1(BR-1)ZONE | 2025 | https://www.leicesterma.org/DocumentCenter/View/3613/Zoning-Bylaw-Amended-6-12-25
Massachusetts | Worcester | Leominster | City | 2502735075 | Structures (Non-Participating) | 3 | tip-height-multiplier | A wind turbine may not be sited within three times the height of the turbine from the nearest existing residential structure. |  |  |  | Sec. 22-101.7.3 - Setbacks/fall zone | 2022 | https://library.municode.com/ma/leominster/codes/code_of_ordinances?nodeId=PTIITHCO_CH22ZO_ARTXVIWIENFA_S22-97SICO
Massachusetts | Worcester | Leominster | City | 2502735075 | Property Line (Non-Participating) | 1.5 | tip-height-multiplier | A wind turbine may not be sited within one and one-half times the height of the turbine from the nearest property line. The planning board may reduce the minimum setback distance as appropriate based on site-specific considerations, or written consent of the affected abutter(s), if the project satisfies all other criteria for the granting of a building permit under the provisions of this article. |  |  |  | Sec. 22-101.7.3 and Sec. 22-101.7.4 - Setbacks/fall zone and Setback waiver | 2022 | https://library.municode.com/ma/leominster/codes/code_of_ordinances?nodeId=PTIITHCO_CH22ZO_ARTXVIWIENFA_S22-97SICO
Massachusetts | Worcester | Leominster | City | 2502735075 | Roads | 1 | tip-height-multiplier | A wind turbine may not be sited within a distance equal to the height of the wind turbine from buildings, critical infrastructure, or private or public ways that are not part of the wind energy facility. |  |  |  | Sec. 22-101. - Design standards | 2022 | https://library.municode.com/ma/leominster/codes/code_of_ordinances?nodeId=PTIITHCO_CH22ZO_ARTXVIWIENFA_S22-97SICO
Massachusetts | Worcester | Leominster | City | 2502735075 | Maximum Height | 400 | feet | The height of wind energy facilities may not exceed four hundred feet in height. |  |  |  | Sec. 22-101. - Design standards | 2022 | https://library.municode.com/ma/leominster/codes/code_of_ordinances?nodeId=PTIITHCO_CH22ZO_ARTXVIWIENFA_S22-97SICO
Massachusetts | Worcester | Leominster | City | 2502735075 | Color |  |  | Color and appearance must comply with Federal Aviation Administration (FAA) safety requirements. |  |  |  | Sec. 22-101. - Design standards | 2022 | https://library.municode.com/ma/leominster/codes/code_of_ordinances?nodeId=PTIITHCO_CH22ZO_ARTXVIWIENFA_S22-97SICO
Massachusetts | Worcester | Leominster | City | 2502735075 | Decommissioning |  |  | Section 22-103 - Abandonment or decommissioning: Any wind energy facility which has reached the end of its useful life or has been abandoned must be removed. The owner/operator shall physically remove the facility no more than one hundred fifty days after the date of discontinued operations. Decommissioning consists of physical removal of all wind turbines, structures, equipment, security barriers and transmission lines from the site; disposal of all solid and hazardous waste in accordance with local, state, and federal waste disposal regulations; and stabilization or re-vegetation of the site as necessary to minimize erosion. Applicants for utility-scale wind energy facilities shall provide a form of surety, either through escrow account, bond or otherwise, to cover the cost of removal in the event the city must remove the facility and remediate the landscape. |  |  |  | Sec. 22-103. - Abandonment or decommissioning | 2022 | https://library.municode.com/ma/leominster/codes/code_of_ordinances?nodeId=PTIITHCO_CH22ZO_ARTXVIWIENFA_S22-97SICO
Massachusetts | Worcester | Leominster | City | 2502735075 | Lighting |  |  | Section 22-101.2 Lighting. Wind turbines may be lighted only if required by the FAA. Lighting of other parts of the wind energy facility, such as appurtenant structures, is limited to that required for safety and operational purposes, and must be reasonably shielded from abutting properties. Except as required by the FAA, lighting of the wind energy facility must be directed downward and must incorporate full cut-off fixtures to reduce light pollution. |  |  |  | Sec. 22-101. - Design standards | 2022 | https://library.municode.com/ma/leominster/codes/code_of_ordinances?nodeId=PTIITHCO_CH22ZO_ARTXVIWIENFA_S22-97SICO
Massachusetts | Worcester | Leominster | City | 2502735075 | Climbing Prevention |  |  | Wind energy facilities must be designed to prevent unauthorized access. For instance, the towers of wind turbines must be designed and installed so that step bolts or other climbing features are not readily accessible to the public and so that step bolts or other climbing features are not installed below the level of eight feet above the ground. |  |  |  | Sec. 22-101.7.2 - Unauthorized access | 2022 | https://library.municode.com/ma/leominster/codes/code_of_ordinances?nodeId=PTIITHCO_CH22ZO_ARTXVIWIENFA_S22-97SICO
Massachusetts | Worcester | Leominster | City | 2502735075 | Signage |  |  | Signs on wind energy facilities must comply with article XIII, Sign Regulations. The following signs are required: Those necessary to identify the owner, provide a twenty-four-hour emergency contact phone number, and warn of any danger; and Educational signs providing information about the facility and the benefits of renewable energy. Wind turbines may not be used for displaying any advertising except for reasonable identification of the manufacturer or operator of the wind energy facility. |  |  |  | Sec. 22-101.3 - Signage | 2022 | https://library.municode.com/ma/leominster/codes/code_of_ordinances?nodeId=PTIITHCO_CH22ZO_ARTXVIWIENFA_S22-97SICO
Massachusetts | Worcester | Leominster | City | 2502735075 | Soil |  |  | Clearing of natural vegetation is limited to that which is necessary for the construction, operation and maintenance of the wind energy facility or otherwise prescribed by applicable laws, regulations, and ordinances. Stabilization or re-vegetation of the site as necessary to minimize erosion is required after decommissioning. |  |  |  | Sec. 22-101.7.6 - Land clearing, soil erosion and habitat impacts; Sec. 22-103.1.3 - Removal requirements | 2022 | https://library.municode.com/ma/leominster/codes/code_of_ordinances?nodeId=PTIITHCO_CH22ZO_ARTXVIWIENFA_S22-97SICO
Massachusetts | Worcester | Millbury | Town | 2502741340 | Property Line (Participating) | 50 | feet | A Wind Energy System shall not be located closer to a property line than the height of the tower plus the height of the blade in its vertical position plus fifty feet (50â€™). The Planning Board may reduce the setback distances for the Wind Energy System if an abutting property owner(s) provides the Applicant with a recorded easement agreeing to the use limitations. |  |  |  | 50.7 Design Standards and Siting Requirements | 2021 | https://www.millburyma.gov/sites/g/files/vyhlif4706/f/uploads/millbury_zoning_bylaws_pdf_02.11.21.pdf
Massachusetts | Worcester | Millbury | Town | 2502741340 | Property Line (Non-Participating) | 1 | tip-height-multiplier | A Wind Energy System or Met Tower shall not be located closer to a property line than the height of the tower plus the height of the blade in its vertical position plus fifty feet (50â€™). No part of the Wind Energy System or Met Tower support structure, including guy wire anchors, but excluding access roads, may extend closer to the property boundaries than the standard structure setbacks for the zone where the land is located. |  |  |  | 50.7 Design Standards and Siting Requirements | 2021 | https://www.millburyma.gov/sites/g/files/vyhlif4706/f/uploads/millbury_zoning_bylaws_pdf_02.11.21.pdf
Massachusetts | Worcester | Millbury | Town | 2502741340 | Roads | 1 | tip-height-multiplier | A Wind Energy System shall not be located closer to a property line than the height of the tower plus the height of the blade in its vertical position plus fifty feet (50â€™). No public or private roads or right-of-ways shall be located within the setback distance. | 50 |  |  | 50.7 Design Standards and Siting Requirements | 2021 | https://www.millburyma.gov/sites/g/files/vyhlif4706/f/uploads/millbury_zoning_bylaws_pdf_02.11.21.pdf
Massachusetts | Worcester | Millbury | Town | 2502741340 | Transmission | 50 | feet | A Wind Energy System or Met Tower shall not be located closer to a property line than the height of the tower plus the height of the blade in its vertical position plus fifty feet (50â€™). No inhabited structures, overhead utility lines, public or private roads or right-of-ways shall be located within the setback distance. |  |  |  | 50.7 Design Standards and Siting Requirements | 2021 | https://www.millburyma.gov/sites/g/files/vyhlif4706/f/uploads/millbury_zoning_bylaws_pdf_02.11.21.pdf
Maine | Knox | St. George | Town | 2301365130 | Noise | 50 | dBA | The audible noise due to wind turbine operations shall not exceed 50 dBA at the property boundary line of the proposed site for more than five minutes out of any one-hour time period or exceed 55 dBA for any time period. Certification shall be provided by the applicant before construction demonstrating compliance with this noise requirement. |  |  |  | SECTION 1905. DESIGN REQUIREMENTS |  | https://core-docs.s3.us-east-1.amazonaws.com/documents/asset/uploaded_file/5142/TOSG/4788689/Land_Use_Ordinance.pdf
Massachusetts | Worcester | Millbury | Town | 2502741340 | Maximum Height | 250 | feet | Large Wind Energy Systems shall not exceed two hundred fifty (250) feet in height. The height is measured as the total height of the wind turbine from the land in its natural state to the tip of the rotor blade at its highest point (blade-tip height). The Planning Board may allow this height to be exceeded as part of the special permit process if justified. |  |  |  | 50.7 Design Standards and Siting Requirements | 2021 | https://www.millburyma.gov/sites/g/files/vyhlif4706/f/uploads/millbury_zoning_bylaws_pdf_02.11.21.pdf
Massachusetts | Worcester | Millbury | Town | 2502741340 | Maximum Project Size | 3 | turbine(s) per parcel/lot | No more than three (3) Wind Energy Systems shall be permitted on a single parcel or contiguous parcel(s) in common ownership. This is the most restrictive explicit maximum project size or total installation allowed for Large Wind Energy Systems. |  |  |  | Section 50. Wind Energy Systems | 2021 | https://www.millburyma.gov/sites/g/files/vyhlif4706/f/uploads/millbury_zoning_bylaws_pdf_02.11.21.pdf
Massachusetts | Worcester | Millbury | Town | 2502741340 | Color |  |  | The Wind Energy System shall have a low reflective finish of an unobtrusive color. The Planning Board may require the structure to be painted or otherwise camouflaged to minimize visual impact. |  |  |  | 50.7 Design Standards and Siting Requirements | 2021 | https://www.millburyma.gov/sites/g/files/vyhlif4706/f/uploads/millbury_zoning_bylaws_pdf_02.11.21.pdf
Massachusetts | Worcester | Millbury | Town | 2502741340 | Decommissioning |  |  | Section 50.9 Removal Requirements and Section 50.10 Performance Guarantee For Large Wind Energy Systems explicitly enact decommissioning requirements. Owners must notify the Building Inspector of discontinued operations, remove systems not used for twelve (12) successive months or at the end of their useful life within ninety (90) days, and the Town may remove the system at the owner's expense if removal is not performed. A surety or other security is required to assure satisfactory removal and re-vegetation of the site. |  |  |  | 50.9 Removal Requirements and 50.10 Performance Guarantee For Large Wind Energy Systems | 2021 | https://www.millburyma.gov/sites/g/files/vyhlif4706/f/uploads/millbury_zoning_bylaws_pdf_02.11.21.pdf
Massachusetts | Worcester | Millbury | Town | 2502741340 | Lighting |  |  | Section 50.7, item 8 states: "Wind turbines shall be lighted only if required by the FAA. Lighting of other parts of the wind energy system, such as appurtenant structures, shall be limited to that required for safety and operational purposes, and shall be reasonably shielded from abutting properties." Section 50.6, item 7 requires: "If lighting is required by the FAA, the Applicant shall provide a copy of the FAAâ€™s determination to establish the required markings and/or lights for the structure. The Applicant shall submit a plan indicating the horizontal foot candles at grade, within the property line and twenty-five feet (25â€™) beyond the property lines. The plan shall also indicate the location and types of luminaries proposed." |  |  |  | Section 50. Wind Energy Systems | 2021 | https://www.millburyma.gov/sites/g/files/vyhlif4706/f/uploads/millbury_zoning_bylaws_pdf_02.11.21.pdf
Massachusetts | Worcester | Millbury | Town | 2502741340 | Visual Impact |  |  | Section 50.6 requires applicants to submit pre- and post-construction simulation views from at least four locations where the Wind Energy System will be visible, using photographs, sketches and/or computer simulations, and a plan for a â€œballoonâ€ or similar test to demonstrate the height of the proposed facility. Section 50.7.5 states that installation of the Wind Energy System shall not create a substantially adverse visual impact, shall be sited to avoid significant shadowing or flicker impacts, and the Planning Board may require the structure to be painted or otherwise camouflaged to minimize visual impact. |  |  |  | Section 50. Wind Energy Systems | 2021 | https://www.millburyma.gov/sites/g/files/vyhlif4706/f/uploads/millbury_zoning_bylaws_pdf_02.11.21.pdf
Massachusetts | Worcester | Millbury | Town | 2502741340 | Climbing Prevention |  |  | The wind energy system shall be designed to prevent unauthorized access. For instance, the base of the tower may be enclosed by a fence and/or shall be designed and installed so as to not provide step bolts or a ladder readily accessible to the public for a minimum height of twelve (12) feet above the ground. |  |  |  | 50.7 Design Standards and Siting Requirements | 2021 | https://www.millburyma.gov/sites/g/files/vyhlif4706/f/uploads/millbury_zoning_bylaws_pdf_02.11.21.pdf
Massachusetts | Worcester | Millbury | Town | 2502741340 | Signage |  |  | Section 50.7, item 11 states: "No signs will be erected on the Wind Energy System except a sign identifying the Wind Energy System, the owner, the operator, and an emergency telephone number, no-trespassing signs, and any signs to warn of danger. All signs shall comply with Section 34 herein." |  |  |  | 50.7 Design Standards and Siting Requirements | 2021 | https://www.millburyma.gov/sites/g/files/vyhlif4706/f/uploads/millbury_zoning_bylaws_pdf_02.11.21.pdf
Massachusetts | Worcester | Millbury | Town | 2502741340 | Soil |  |  | The ordinance requires that upon removal of a Large Wind Energy System, "The site shall be re-vegetated to prevent erosion." It also mandates a performance guarantee that includes assurance of "re-vegetation of the site" to ensure satisfactory removal and soil stabilization. |  |  |  | 50.9 Removal Requirements | 2021 | https://www.millburyma.gov/sites/g/files/vyhlif4706/f/uploads/millbury_zoning_bylaws_pdf_02.11.21.pdf
Massachusetts | Worcester | Millbury | Town | 2502741340 | Special Use Districts | ['Business Districts', 'Industrial Districts', 'Residential Districts (if located on municipal property or associated with a school or college, agricultural, horticultural or floricultural use, golf course, or public utility)', 'Suburban Districts (under the same conditions as Residential Districts)'] |  | The Planning Board may grant a special permit for a Large Wind Energy System in Business and Industrial Districts, and in Residential and Suburban Districts if the Wind Energy System is located on municipal property or associated with a school or college, agricultural, horticultural or floricultural use, golf course, or public utility. |  |  |  | Section 50. Wind Energy Systems | 2021 | https://www.millburyma.gov/sites/g/files/vyhlif4706/f/uploads/millbury_zoning_bylaws_pdf_02.11.21.pdf
Massachusetts | Worcester | Phillipston | Town | 2502753225 | Structures (Non-Participating) | 3 | tip-height-multiplier | LWES may not be sited within a distance equal to three (3.0) times the maximum tip height (MTH) of the turbine from the nearest existing residential or commercial structure. |  |  |  | XX. Setbacks | 2019 | https://www.phillipston-ma.gov/sites/g/files/vyhlif3676/f/pages/phillipston_zoning_bylaw_withtable_may_8_2019_final_with_cover.pdf
Massachusetts | Worcester | Phillipston | Town | 2502753225 | Roads | 1.5 | tip-height-multiplier | SWES and LWES may not be sited within a distance equal to one and one-half (1.5) times the maximum tip height (MTH) of the wind turbine from private or public ways that are not part of the wind energy facility; the permit granting authority may increase the setbacks due to any public safety impacts. |  |  |  | XX. Setbacks | 2019 | https://www.phillipston-ma.gov/sites/g/files/vyhlif3676/f/pages/phillipston_zoning_bylaw_withtable_may_8_2019_final_with_cover.pdf
Maine | Somerset | Pittsfield | Town | 2302559005 | Noise | 50 | dBA | Noise emanating from a Type 3 Wind Energy Facility shall not exceed 50 dBA between 7:00 p.m. and 7:00 a.m. at any Protected Location in an area for which the zoning is not predominantly commercial, transportation, or industrial. This is the most restrictive maximum noise level allowed explicitly stated in Appendix B under Control of Noise, Section A.1.a.ii and iv. |  |  |  | APPENDIX B Control of Noise |  | https://www.pittsfieldmaine.gov/media/4516
Massachusetts | Worcester | Phillipston | Town | 2502753225 | Maximum Height | 79 | feet | Large Wind Energy System (LWES) is defined as having a height greater than 79 feet maximum tip height. Additionally, the maximum height for LWES shall be determined by the Planning Board and/or according to manufacturer recommendation, not to exceed FAA Regulations. |  |  |  | III. Definitions and XVIII. Height | 2019 | https://www.phillipston-ma.gov/sites/g/files/vyhlif3676/f/pages/phillipston_zoning_bylaw_withtable_may_8_2019_final_with_cover.pdf
Massachusetts | Worcester | Phillipston | Town | 2502753225 | Color |  |  | Color and appearance shall comply with Federal Aviation Administration (FAA) safety requirements. Colors and surface treatment of the installation shall minimize visual disruption, for example, by using non-reflective dark muted colors against land, and lighter colors against the sky, without graphics or other decoration. |  |  |  | XV. Design Standards | 2019 | https://www.phillipston-ma.gov/sites/g/files/vyhlif3676/f/pages/phillipston_zoning_bylaw_withtable_may_8_2019_final_with_cover.pdf
Massachusetts | Worcester | Phillipston | Town | 2502753225 | Decommissioning |  |  | Any wind energy facility which has reached the end of its useful life or has been abandoned shall be removed. The owner/operator shall physically remove the facility no more than 150 days after the date of discontinued operations. The applicant shall notify the SPGA by certified mail of the proposed date of discontinued operations and plans for removal. Decommissioning shall consist of: a) Physical removal of all wind turbines, structures, equipment, security barriers and transmission lines from the site. b) Disposal of all solid and hazardous waste in accordance with local, state, and federal waste disposal regulations. c) Stabilization or re-vegetation of the site as necessary to minimize erosion. The SPGA may allow the owner to leave landscaping or designated below-grade foundations in order to minimize erosion and disruption to vegetation. Absent notice of a proposed date of decommissioning or written note of extenuating circumstances, the wind energy facility shall be considered abandoned when the facility fails to operate for more than two years without the written consent of the SPGA. If the applicant fails to remove the facility in accordance with the requirements of this section within 150 days of abandonment or the proposed date of decommissioning, the town may enter the property, after receipt of an appropriate court order, and physically remove the facility. The cost of removal will be charged to the property owner as a Lien. Applicants for utility-scale large wind energy facilities shall provide a form of surety, either through escrow account, bond or otherwise, to cover the cost of removal or failure to maintain, in the event the town must maintain or remove the facility and remediate the landscape, in an amount and form determined to be reasonable by the SPGA, but in no event to exceed more than 125 percent of the cost of removal and compliance with the additional requirements set forth herein. |  |  |  | XXIII. Abandonment or Decommissioning | 2019 | https://www.phillipston-ma.gov/sites/g/files/vyhlif3676/f/pages/phillipston_zoning_bylaw_withtable_may_8_2019_final_with_cover.pdf
Massachusetts | Worcester | Phillipston | Town | 2502753225 | Climbing Prevention |  |  | Wind energy facilities shall be designed to prevent unauthorized access. For instance, the towers of wind turbines shall be designed and installed so that step bolts or other climbing features are not readily accessible to the public and so that step bolts or other climbing features are not installed below eight (8) feet above the ground. |  |  |  | XIX. Safety and Environmental Standards | 2019 | https://www.phillipston-ma.gov/sites/g/files/vyhlif3676/f/pages/phillipston_zoning_bylaw_withtable_may_8_2019_final_with_cover.pdf
Massachusetts | Worcester | Phillipston | Town | 2502753225 | Signage |  |  | Signs on wind energy facilities shall comply with the Townâ€™s sign by-law (Section VI.A.). The following signs shall be required: a) Those necessary to identify the owner, provide a 24-hour emergency contact phone number, and warn of any danger. b) Educational signs providing information about the facility and the benefits of renewable energy. Wind turbines shall not be used for displaying any advertising except for reasonable identification of the manufacturer or operator of the wind energy facility. |  |  |  | XV. Design Standards | 2019 | https://www.phillipston-ma.gov/sites/g/files/vyhlif3676/f/pages/phillipston_zoning_bylaw_withtable_may_8_2019_final_with_cover.pdf
Massachusetts | Worcester | Phillipston | Town | 2502753225 | Special Use Districts |  |  | A large wind energy system (LWES) may be permitted in any zoning district, provided that a Special Permit is obtained from the Special Permit Granting Authority (SPGA), which is the Planning Board. No large wind turbine or tower may be erected, constructed, installed or modified without first obtaining this Special Permit. The SPGA must determine that the system is constructed and operated in a manner that minimizes adverse visual, safety, and environmental impacts. |  |  |  | SECTION 23. Wind Energy Systems | 2019 | https://www.phillipston-ma.gov/sites/g/files/vyhlif3676/f/pages/phillipston_zoning_bylaw_withtable_may_8_2019_final_with_cover.pdf
Massachusetts | Worcester | Royalston | Town | 2502758580 | Structures (Non-Participating) | 3 | tip-height-multiplier | A Large Wind Energy System (LWES) may not be sited within a distance equal to three (3.0) times the maximum tip height (MTH) of the turbine from the nearest existing residential or commercial structure. |  |  |  | 8. Safety and Environmental Standards | 2021 | https://landwish.net/wp-content/uploads/2021/12/Town-Of-Royalston-MA-Zoning-By-Laws-Update-2018.pdf
Massachusetts | Worcester | Royalston | Town | 2502758580 | Property Line (Non-Participating) | 1.5 | tip-height-multiplier | A Large Wind Energy System (LWES) may not be sited within a distance equal to one and one-half (1.5) times the maximum tip height (MTH) of the turbine from the nearest property line, and private or public way. The permit granting authority may increase the setbacks due to any public safety impacts. |  |  |  | 8. Safety and Environmental Standards | 2021 | https://landwish.net/wp-content/uploads/2021/12/Town-Of-Royalston-MA-Zoning-By-Laws-Update-2018.pdf
Massachusetts | Worcester | Royalston | Town | 2502758580 | Roads | 1.5 | tip-height-multiplier | A Large Wind Energy System (LWES) may not be sited within a distance equal to one and one-half (1.5) times the maximum tip height (MTH) of the wind turbine from private or public ways that are not part of the wind energy facility. The permit granting authority may increase the setbacks due to any public safety impacts. |  |  |  | 8. Safety and Environmental Standards | 2021 | https://landwish.net/wp-content/uploads/2021/12/Town-Of-Royalston-MA-Zoning-By-Laws-Update-2018.pdf
Maine | Waldo | Northport | Town | 2302752845 | Noise | 50 | dBA | Noise emanating from a Type 3 Wind Energy Facility shall be controlled in accordance with Appendix B. The hourly sound levels resulting from routine operation of the facility shall not exceed 50 dBA between 7:00 p.m. and 7:00 a.m. at any Protected Location in an area for which the zoning, or, if unzoned, the existing use or use contemplated under a comprehensive plan, is not predominantly commercial, transportation, or industrial. This is the most restrictive maximum noise level explicitly stated for Type 3 facilities. |  |  |  | APPENDIX B Control of Noise | 2022 | https://northportmaine.org/wp-content/uploads/2022/04/Wind_Energy_Ordinance_2010.pdf
Massachusetts | Worcester | Royalston | Town | 2502758580 | Maximum Height | 80 | feet | Large Wind Energy System (LWES) is defined as having a height greater than 80 feet maximum tip height. The maximum height for a Large Wind Energy System shall be determined by the Planning Board and/or according to manufacturer recommendation, not to exceed FAA Regulations. |  |  |  | 7. Design Standards | 2021 | https://landwish.net/wp-content/uploads/2021/12/Town-Of-Royalston-MA-Zoning-By-Laws-Update-2018.pdf
Massachusetts | Worcester | Royalston | Town | 2502758580 | Color |  |  | Color and appearance shall comply with Federal Aviation Administration (FAA) safety requirements. Colors and surface treatment of the installation shall minimize visual disruption, for example, by using non-reflective dark muted colors against land, and lighter colors against the sky, without graphics or other decoration. |  |  |  | 7. Design Standards | 2021 | https://landwish.net/wp-content/uploads/2021/12/Town-Of-Royalston-MA-Zoning-By-Laws-Update-2018.pdf
Massachusetts | Worcester | Royalston | Town | 2502758580 | Decommissioning |  |  | Section 10 titled "Abandonment or Decommissioning" requires that any wind energy facility which has reached the end of its useful life or has been abandoned shall be removed within 150 days after discontinued operations. Decommissioning includes physical removal of all wind turbines, structures, equipment, security barriers and transmission lines; disposal of all solid and hazardous waste in accordance with regulations; and stabilization or re-vegetation of the site. Applicants for utility-scale large wind energy facilities must provide a form of surety to cover the cost of removal or failure to maintain, "in an amount and form determined to be reasonable by the SPGA, but in no event to exceed more than 125 percent of the cost of removal." An annual maintenance bond shall also be posted for LWES. Failure to post an approved bond and/or provide proof of insurance shall be grounds to revoke the special permit. |  |  |  | 10. Abandonment or Decommissioning | 2021 | https://landwish.net/wp-content/uploads/2021/12/Town-Of-Royalston-MA-Zoning-By-Laws-Update-2018.pdf
Massachusetts | Worcester | Royalston | Town | 2502758580 | Lighting |  |  | Wind turbines shall be lighted only if required by the FAA. Lighting of other parts of the wind energy facility, such as appurtenant structures, shall be limited to that required for safety and operational purposes, and shall be reasonably shielded from abutting properties. Except as required by the FAA, lighting of the wind energy facility shall be directed downward and shall incorporate full cut-off fixtures to reduce light pollution. |  |  |  | 7. Design Standards | 2021 | https://landwish.net/wp-content/uploads/2021/12/Town-Of-Royalston-MA-Zoning-By-Laws-Update-2018.pdf
Massachusetts | Worcester | Royalston | Town | 2502758580 | Visual Impact |  |  | No large wind turbine or tower may be erected, constructed, installed or modified without first obtaining a Special Permit from the Special Permit Granting Authority (SPGA). No Special Permit shall be granted unless the SPGA determines that all such wind energy systems shall be constructed and operated in a manner that minimizes adverse visual, safety, and environmental impacts. Application requirements include view lines from the middle of each abutterâ€™s property line, tower location, height and blade length, setbacks, fencing and landscaping, areas to be cleared of vegetation and trees, historic sites, and other reports demonstrating compliance and minimization of impacts. |  |  |  | 6. Large Wind Energy System (LWES) Requirements | 2021 | https://landwish.net/wp-content/uploads/2021/12/Town-Of-Royalston-MA-Zoning-By-Laws-Update-2018.pdf
Massachusetts | Worcester | Royalston | Town | 2502758580 | Climbing Prevention |  |  | Wind energy facilities shall be designed to prevent unauthorized access. For instance, the towers of wind turbines shall be designed and installed so that step bolts or other climbing features are not readily accessible to the public and so that step bolts or other climbing features are not installed below eight (8) feet above the ground. |  |  |  | 8. Safety and Environmental Standards | 2021 | https://landwish.net/wp-content/uploads/2021/12/Town-Of-Royalston-MA-Zoning-By-Laws-Update-2018.pdf
Massachusetts | Worcester | Royalston | Town | 2502758580 | Signage |  |  | Signs on wind energy facilities shall comply with the Townâ€™s sign by-law (Section VI.A.). The following signs shall be required: 1) Those necessary to identify the owner, provide a 24-hour emergency contact phone number, and warn of any danger. 2) Educational signs providing information about the facility and the benefits of renewable energy. Wind turbines shall not be used for displaying any advertising except for reasonable identification of the manufacturer or operator of the wind energy facility. |  |  |  | 7. Design Standards | 2021 | https://landwish.net/wp-content/uploads/2021/12/Town-Of-Royalston-MA-Zoning-By-Laws-Update-2018.pdf
Massachusetts | Worcester | Royalston | Town | 2502758580 | Soil |  |  | Section 8.f. Land Clearing, Soil Erosion and Habitat Impacts: Clearing of natural vegetation shall be limited to that which is necessary for the construction, operation and maintenance of the wind energy facility or otherwise prescribed by applicable laws, regulations, and bylaws. For storm water infrastructure measures, LID will be used and incorporated into the design. Section 10.a.3: Stabilization or re-vegetation of the site as necessary to minimize erosion. |  |  |  | 8. Safety and Environmental Standards | 2021 | https://landwish.net/wp-content/uploads/2021/12/Town-Of-Royalston-MA-Zoning-By-Laws-Update-2018.pdf
Massachusetts | Worcester | Royalston | Town | 2502758580 | Special Use Districts | ['R (Residential)', 'HR (High Residential)', 'RRA (Rural Residential Agricultural)'] |  | Large Wind Energy System (LWES): (80) eighty feet and over in height require a Special Permit from the Planning Board (SPPB) in the R, HR, and RRA districts. A LWES may be permitted in any zoning district, excluding historical districts, provided that the use complies with all requirements and conditions. No large wind turbine or tower may be erected, constructed, installed or modified without first obtaining a Special Permit from the Special Permit Granting Authority (SPGA), which is the Planning Board. |  |  |  | 6. Large Wind Energy System (LWES) Requirements | 2021 | https://landwish.net/wp-content/uploads/2021/12/Town-Of-Royalston-MA-Zoning-By-Laws-Update-2018.pdf
Massachusetts | Worcester | Rutland | Town | 2502758825 | Structures (Non-Participating) | 1.2 | tip-height-multiplier | Wind turbines shall be set back a distance equal to 1.2 times the overall blade tip height of the wind turbine from the nearest existing residential or commercial structure. The Planning Board may reduce the minimum setback distance as appropriate based on site specific considerations, if the project satisfies all other criteria for the granting of a Special Permit under the provisions of this section. |  |  |  | D. General Siting Requirements (2) Setbacks |  | https://www.rutlandma.gov/DocumentCenter/View/364/Zoning-by-Laws-PDF
Massachusetts | Worcester | Rutland | Town | 2502758825 | Property Line (Non-Participating) | 1.2 | tip-height-multiplier | Wind turbines shall be set back a distance equal to 1.2 times the overall blade tip height of the wind turbine from the nearest property line. The Planning Board may reduce the minimum setback distance as appropriate based on site specific considerations, if the project satisfies all other criteria for the granting of a Special Permit under the provisions of this section. |  |  |  | D. General Siting Requirements (2) Setbacks |  | https://www.rutlandma.gov/DocumentCenter/View/364/Zoning-by-Laws-PDF
Massachusetts | Worcester | Rutland | Town | 2502758825 | Roads | 1.2 | tip-height-multiplier | Wind turbines shall be set back a distance equal to 1.2 times the overall blade tip height of the wind turbine from the nearest private or public way. The Planning Board may reduce the minimum setback distance as appropriate based on site specific considerations, if the project satisfies all other criteria for the granting of a Special Permit under the provisions of this section. |  |  |  | D. General Siting Requirements (2) Setbacks |  | https://www.rutlandma.gov/DocumentCenter/View/364/Zoning-by-Laws-PDF
Massachusetts | Hampden | Russell | Town | 2501358650 | Noise | 50 | dBA | Wind energy facilities shall not exceed 50 decibels (dBA), as measured at the nearest property line, except during short-term events such as severe wind storms or utility outages. Additionally, the wind energy facility and associated equipment shall conform to Massachusetts noise regulations (310 CMR 7.10), with an analysis prepared by a qualified engineer to demonstrate compliance. |  |  |  | 5.3.6 Noise Standards |  | https://www.townofrussell.us/sites/g/files/vyhlif7626/f/uploads/zoning_by-laws_of_russell_ma.pdf
Massachusetts | Worcester | Rutland | Town | 2502758825 | Maximum Height | 400 | feet | Wind facilities shall be no higher than 400 feet above the current grade of the land, provided that the wind facilities may exceed 400 feet if: (a) the applicant demonstrates by substantial evidence that such height reflects industry standards for a similarly sited wind facility; (b) such excess height is necessary to prevent financial hardship to the applicant, and (c) the facility satisfies all other criteria for the granting of a Special Permit under the provisions of this section. |  |  |  | D. General Siting Requirements (1) Height |  | https://www.rutlandma.gov/DocumentCenter/View/364/Zoning-by-Laws-PDF
Massachusetts | Worcester | Rutland | Town | 2502758825 | Color |  |  | The Planning Board shall have discretion over the turbine color, although a neutral, non-reflective exterior color is encouraged. |  |  |  | E. Design Standards (1) Color and Finish |  | https://www.rutlandma.gov/DocumentCenter/View/364/Zoning-by-Laws-PDF
Massachusetts | Worcester | Rutland | Town | 2502758825 | Decommissioning |  |  | Section H titled "Abandonment or decommissioning" requires that any wind facility which has reached the end of its useful life or has been abandoned shall be removed within 150 days after the date of discontinued operations. The site must be restored to its prior state, including removal of all turbines, structures, equipment, and transmission lines, disposal of waste, and stabilization or re-vegetation of the site. The Planning Board may allow leaving landscaping or below-grade foundations to minimize erosion. The facility is considered abandoned if it fails to operate for more than one year without written consent. The town has authority to remove the facility if the owner fails to do so. The Planning Board requires the applicant for utility scale wind facilities to provide a form of surety to cover removal costs, not exceeding 125 percent of the estimated cost, including a Cost of Living Adjustment. Surety is not required for municipally or state owned facilities. |  |  |  | H. Abandonment or decommissioning |  | https://www.rutlandma.gov/DocumentCenter/View/364/Zoning-by-Laws-PDF
Massachusetts | Worcester | Rutland | Town | 2502758825 | Lighting |  |  | Wind turbines shall be lighted only if required by the Federal Aviation Administration. Lighting of other parts of the wind facility, such as appurtenant structures, shall be limited to that required for safety and operational purposes, and shall be reasonably shielded from abutting properties. |  |  |  | E. Design Standards (2) Lighting and Signage (a) Lighting |  | https://www.rutlandma.gov/DocumentCenter/View/364/Zoning-by-Laws-PDF
Massachusetts | Worcester | Rutland | Town | 2502758825 | Visual Impact |  |  | The Planning Board shall select between 3 and 6 sight lines, including from the nearest building with a view of the wind facility, for pre- and post-construction view representations. View representations shall be in color and shall include actual pre-construction photographs and accurate post-construction simulations of the height and breadth of the wind facility (e.g. superimpositions of the wind facility onto photographs of existing views). All view representations will include existing, or proposed, buildings or tree coverage. Include description of the technical procedures followed in producing the visualization (distances, angles, lens, etc...). |  |  |  | J. Application Process and Requirements |  | https://www.rutlandma.gov/DocumentCenter/View/364/Zoning-by-Laws-PDF
Massachusetts | Worcester | Rutland | Town | 2502758825 | Signage |  |  | Signs on the wind facility shall comply with the requirements of the town's sign regulations, and shall be limited to: (i) those necessary to identify the owner, provide a 24-hour emergency contact phone number, and warn of any danger; (ii) educational signs providing information about the facility and the benefits of renewable energy. |  |  |  | E. Design Standards (2) Lighting and Signage (b) Signage |  | https://www.rutlandma.gov/DocumentCenter/View/364/Zoning-by-Laws-PDF
Massachusetts | Worcester | Rutland | Town | 2502758825 | Special Use Districts |  |  | No wind facility over 60 kilowatts of rated nameplate capacity shall be erected, constructed, installed or modified without first obtaining a Special Permit from the Planning Board. The construction of a wind facility shall be permitted in any zoning district subject to the issuance of a Special Permit and provided that the use complies with all the requirements set forth in sections 3, 4, 5, and 6. No Special Permit shall be granted unless the Planning board finds in writing that: (a) the specific site is an appropriate location for such use; (b) the use is not expected to adversely affect the neighborhood; (c) there is not expected to be any serious hazard to pedestrians or vehicles from the use; (d) no nuisance is expected to be created by the use; and (e) adequate and appropriate facilities will be provided for the proper operation of the use. |  |  |  | Â§ 14B. Wind Turbine Bylaw C. General Requirements |  | https://www.rutlandma.gov/DocumentCenter/View/364/Zoning-by-Laws-PDF
Massachusetts | Worcester | Spencer | Town | 2502766105 | Property Line (Non-Participating) | 1.5 | tip-height-multiplier | Large scale wind energy conversion devices shall be set back a distance equal to at least 1.5 times the overall height of the wind energy conversion facility from the nearest property line and from the nearest private or public way street line. Any supporting structure including guy wires shall not be located closer to any property line or street line than the distance equal to the minimum building setback required for the zoning district in which the facility is located. The Planning Board may reduce the above minimum setback distances, as appropriate based on site-specific considerations, if the project satisfies all other criteria for the granting of a special permit under the provisions of this Section. |  |  |  | 4.8.7 WIND ENERGY CONVERSION FACILITIES |  | https://www.spencerma.gov/zoning-board-appeals/files/zoning-bylaw
Massachusetts | Worcester | Spencer | Town | 2502766105 | Roads | 1.5 | tip-height-multiplier | Large scale wind energy conversion devices shall be set back a distance equal to at least 1.5 times the overall height of the wind energy conversion facility from the nearest private or public way street line. Any supporting structure including guy wires shall not be located closer to any street line than the distance equal to the minimum building setback required for the zoning district in which the facility is located. The Planning Board may reduce the above minimum setback distances, as appropriate based on site-specific considerations, if the project satisfies all other criteria for the granting of a special permit under the provisions of this Section. |  |  |  | 4.8.7 WIND ENERGY CONVERSION FACILITIES |  | https://www.spencerma.gov/zoning-board-appeals/files/zoning-bylaw
Massachusetts | Worcester | Spencer | Town | 2502766105 | Color |  |  | The color of the large scale wind energy conversion device shall be subject to final approval by the Planning Board, although a neutral, non-reflective exterior color designed to blend with the surrounding environment is encouraged. |  |  |  | 4.8.7 WIND ENERGY CONVERSION FACILITIES |  | https://www.spencerma.gov/zoning-board-appeals/files/zoning-bylaw
Massachusetts | Worcester | Spencer | Town | 2502766105 | Decommissioning |  |  | Any large scale wind energy conversion facility which has reached the end of its useful life or has been abandoned shall be removed. When the wind facility is scheduled to be decommissioned, the applicant shall notify the Building Inspector by certified mail of the proposed date of discontinued operations and plans for removal. The owner/operator shall physically remove the wind facility no more than 150 days after the date of discontinued operations. Within the same 150-day period, the wind facility site shall be restored to the state it was in before the facility was constructed. Absent notice of a proposed date of decommissioning, the facility shall be deemed to be abandoned if the facility is not maintained or operated for a period of 18 months. The Planning Board shall require the applicant to provide surety in an amount determined by the Board to be necessary to ensure proper removal of the facility upon abandonment. |  |  |  | 4.8.7.F.5 Abandonment or Decommissioning |  | https://www.spencerma.gov/zoning-board-appeals/files/zoning-bylaw
Massachusetts | Worcester | Spencer | Town | 2502766105 | Lighting |  |  | Large scale wind energy conversion devices shall be lighted only if required by the Federal Aviation Administration. Lighting of other parts of the wind facility, such as appurtenant structures, shall be limited to that required for safety and operational purposes and shall be reasonably shielded from abutting properties. |  |  |  | 4.8.7 WIND ENERGY CONVERSION FACILITIES |  | https://www.spencerma.gov/zoning-board-appeals/files/zoning-bylaw
Massachusetts | Worcester | Spencer | Town | 2502766105 | Visual Impact |  |  | Section 4.8.7.F.7.c) requires the applicant to submit visualizations including actual pre-construction photographs and accurate post-construction simulations of the height and breadth of the wind facility from selected sight lines within a 2-mile radius. These visualizations must include existing or proposed buildings or tree coverage and be accompanied by a description of the technical procedures followed in producing the visualization. This is part of the special permit application process for Large Scale Wind Energy Conversion Devices, defined as devices exceeding 65 feet in height. |  |  |  | 4.8.7 WIND ENERGY CONVERSION FACILITIES |  | https://www.spencerma.gov/zoning-board-appeals/files/zoning-bylaw
Massachusetts | Worcester | Spencer | Town | 2502766105 | Climbing Prevention |  |  | Large scale wind energy conversion devices and structures appurtenant to large scale wind energy conversion facilities shall be designed to prevent unauthorized access. |  |  |  | 4.8.7 WIND ENERGY CONVERSION FACILITIES |  | https://www.spencerma.gov/zoning-board-appeals/files/zoning-bylaw
Massachusetts | Worcester | Spencer | Town | 2502766105 | Signage |  |  | Signs on the large scale wind energy conversion facility shall comply with Â§6.5, Signage, of the Spencer Zoning Bylaws, and shall be limited to: (1) Those necessary to identify the owner, provide a 24-hour emergency contact phone number, and warn of any danger. (2) Educational signs providing information about the facility and the benefits of renewable energy. (3) Those required under applicable federal and state electrical and building codes. |  |  |  | 4.8.7 WIND ENERGY CONVERSION FACILITIES |  | https://www.spencerma.gov/zoning-board-appeals/files/zoning-bylaw
Massachusetts | Worcester | Spencer | Town | 2502766105 | Soil |  |  | Section F.4.e states: 'Clearing of natural vegetation shall be limited to that which is necessary for the construction, operation, and maintenance of the wind facility and is otherwise prescribed by applicable laws or regulations.' Section F.5.a(3) requires: 'Stabilization or re-vegetation of the site as necessary to minimize erosion.' These provisions explicitly address soil, erosion, and sediment control requirements for Large Scale Wind Energy Conversion Devices. |  |  |  | 4.8.7 WIND ENERGY CONVERSION FACILITIES |  | https://www.spencerma.gov/zoning-board-appeals/files/zoning-bylaw
Massachusetts | Worcester | Spencer | Town | 2502766105 | Special Use Districts |  |  | The text indicates that Large Scale Wind Energy Conversion Devices are permitted as a special use or similar ("SPP") across multiple districts, but the specific district names or abbreviations are not provided in the excerpt. The designation "SPP" implies a special permitting process or approval by a zoning appeals board. The text includes: "Large Scale Wind Energy Conversion Devices SPP SPP SPP SPP SPP SPP SPP". |  |  |  | H. Other Principal Uses (Amended 10/29/2009 Art. 9, Amended 11/17/16, Art. 14, Amended 11/16/17 Art. 9 |  | https://www.spencerma.gov/zoning-board-appeals/files/zoning-bylaw
Massachusetts | Worcester | Sterling | Town | 2502767385 | Property Line (Non-Participating) | 1 | tip-height-multiplier | The minimum setback for the wind turbine shall be maintained equal to the overall height calculation plus one hundred (100) feet from all property boundaries of the site on which the WECS is located. | 100 |  |  | 4.9.5 Development Requirements | 2009 | https://www.sterling-ma.gov/town-clerk/files/warrant-2009-05-11-atm
Massachusetts | Worcester | Sterling | Town | 2502767385 | Roads | 1 | tip-height-multiplier | The minimum setback for the wind turbine shall be maintained equal to the overall height calculation plus one hundred (100) feet from any ways, access easements, trails, ascertainable paths and above ground utility lines. | 100 |  |  | 4.9.5 Development Requirements | 2009 | https://www.sterling-ma.gov/town-clerk/files/warrant-2009-05-11-atm
Massachusetts | Worcester | Sterling | Town | 2502767385 | Transmission | 1 | tip-height-multiplier | The minimum setback for the wind turbine shall be maintained equal to the overall height calculation plus one hundred (100) feet from any above ground utility lines. The height calculation is the overall height of the wind turbine measured from the land in its natural state to the highest point reached by any part of the wind turbine. | 100 |  |  | 4.9.5 Development Requirements | 2009 | https://www.sterling-ma.gov/town-clerk/files/warrant-2009-05-11-atm
Massachusetts | Worcester | Sterling | Town | 2502767385 | Maximum Height | 100 | feet | Section 4.9.5(d) states: 'Tower Height. Maximum height is one hundred (100) feet. This height may be increased but not to exceed one hundred and thirty (130) feet as part of the special permit process if the applicant can demonstrate that additional height is needed and that the additional benefits of the higher wind turbine does not increase any adverse impacts and that there are no reasonable objections from abutters.' The height is measured from the land in its natural state to the highest point reached by any part of the wind turbine. |  |  |  | 4.9 WIND ENERGY CONVERSION SYSTEMS (WECS) | 2009 | https://www.sterling-ma.gov/town-clerk/files/warrant-2009-05-11-atm
Massachusetts | Worcester | Sterling | Town | 2502767385 | Maximum Project Size | 1 | turbine(s) per parcel/lot | WECS shall be limited to one (1) tower per lot or on contiguous lots held in common ownership (Section 4.9.5.c). Additionally, maximum tower height is one hundred (100) feet, which may be increased up to one hundred and thirty (130) feet as part of the special permit process (Section 4.9.5.d). The most restrictive numerical limit for maximum project size is one tower per lot. |  |  |  | 4.9 WIND ENERGY CONVERSION SYSTEMS (WECS) | 2009 | https://www.sterling-ma.gov/town-clerk/files/warrant-2009-05-11-atm
Massachusetts | Worcester | Sterling | Town | 2502767385 | Color |  |  | All components of the WECS and its support structure shall be painted plain, non-reflective, muted colors without graphics or other decoration. |  |  |  | 4.9 WIND ENERGY CONVERSION SYSTEMS (WECS) | 2009 | https://www.sterling-ma.gov/town-clerk/files/warrant-2009-05-11-atm
Massachusetts | Worcester | Sterling | Town | 2502767385 | Decommissioning |  |  | Section 4.9.6(g) states that a WECS shall be considered abandoned if it is not operated for a period of two years, or if it is designated a safety hazard by the Building Inspector. Once designated as abandoned, the owner shall be required to physically remove the WECS within 90 days of written notice. "Physically remove" includes removal of WECS, equipment shelters, security barriers, proper disposal of waste materials, and restoring the location to its natural condition. |  |  |  | 4.9.6 Procedural Requirements | 2009 | https://www.sterling-ma.gov/town-clerk/files/warrant-2009-05-11-atm
Massachusetts | Worcester | Sterling | Town | 2502767385 | Lighting |  |  | If lighting is proposed (other than required Federal Aviation Administration (FAA) lights), the applicant shall submit a plan indicating the horizontal foot candles at grade, to the property boundary. The plan shall also indicate the locations and types of luminaries proposed as well as the method to shield the abutter(s). |  |  |  | 4.9.5 Development Requirements | 2009 | https://www.sterling-ma.gov/town-clerk/files/warrant-2009-05-11-atm
Massachusetts | Worcester | Sterling | Town | 2502767385 | Visual Impact |  |  | Section 4.9.5(l) requires the applicant to employ all reasonable means, including alternative locations, to minimize the visual impact of all WECS components. The SPGA may require the applicant to fly or raise a three (3) foot diameter balloon to the maximum height of the WECS at its proposed location and provide photographs of the balloon test from two to four vantage points previously designated by the SPGA. |  |  |  | 4.9 WIND ENERGY CONVERSION SYSTEMS (WECS) | 2009 | https://www.sterling-ma.gov/town-clerk/files/warrant-2009-05-11-atm
Massachusetts | Worcester | Sterling | Town | 2502767385 | Climbing Prevention |  |  | The ordinance requires that "all related components of the WECS are protected from unlawful access" (section 4.9.5(k)) and applies to stand-alone WECS, which include systems converting wind to electricity with tower heights up to 130 feet. This climbing prevention requirement explicitly applies to large wind energy systems as defined in the text. |  |  |  | 4.9 WIND ENERGY CONVERSION SYSTEMS (WECS) | 2009 | https://www.sterling-ma.gov/town-clerk/files/warrant-2009-05-11-atm
Massachusetts | Worcester | Sterling | Town | 2502767385 | Special Use Districts |  |  | Any application to erect a stand-alone WECS, including a residential wind energy conversion system with a Rated Nameplate Capacity not to exceed 10kW, must obtain a Special Permit from the Town of Sterling Planning Board, which is the Special Permit Granting Authority (SPGA). The SPGA shall grant a Special Permit only if it finds that the proposal complies with the provisions of this by-law and any other applicable Town by-laws. The text does not specify particular zoning districts where such systems are permitted. |  |  |  | 4.9 WIND ENERGY CONVERSION SYSTEMS (WECS) | 2009 | https://www.sterling-ma.gov/town-clerk/files/warrant-2009-05-11-atm
Massachusetts | Worcester | Warren | Town | 2502773090 | Property Line (Non-Participating) | 12 | tip-height-multiplier | The prescribed radius from the base of each turbine to the property line shall be, at a minimum, 12x the maximum tip height (MTH) for shadow flicker setbacks, and 10x the MTH for falling/thrown debris setbacks. All buildings and structures associated with the CWEF, except turbines, shall have a setback of at least 150 ft. from all property lines. The CWEF shall be sited on the same parcel as recorded at the Worcester District Registry of Deeds and the Town of Warren Assessors Office. |  |  |  | 16.3.15 Dimension and Density Requirements and 16.3.16 Safety Setbacks |  | https://www.warren-ma.gov/building-department/files/zoning-laws
Massachusetts | Worcester | Warren | Town | 2502773090 | Roads | 150 | feet | All buildings and structures associated with the CWEF, with the exception of Turbines, shall have a setback of at least 150 ft. from all property lines and public ways. Further, a 75 ft. vegetative buffer shall be provided between the access road and all abutting properties that lie parallel to the access road. |  |  |  | 16.3.15 Dimension and Density Requirements |  | https://www.warren-ma.gov/building-department/files/zoning-laws
Massachusetts | Worcester | Warren | Town | 2502773090 | Water | 200 | feet | The turbine shall be located 200 ft. from all wetlands, vernal pools, intermittent and perennial streams, lakes and ponds identified in an Order of Resource Area Delineation or an Order of Conditions issued by the Warren Conservation Commission. |  |  |  | 16.3.18 Safety and Environmental Standards |  | https://www.warren-ma.gov/building-department/files/zoning-laws
New York | Allegany | Andover | Town | 3600302154 | Noise | 50 | dBA | The statistical sound pressure level generated by a WECS shall not exceed Leq - 50 dBA measured at the nearest residence located off the Site. If the ambient sound pressure level exceeds 50 dBA, the standard shall be ambient dBA plus five dBA. Independent certification shall be provided before and after construction demonstrating compliance with this requirement. |  |  |  | Â§ 10. Standards for Wind Energy Facilities and WECS | 2021 | https://wellsvillesun.com/wp-content/uploads/2022/01/Andover-Wind-Law-DRAFT-12-13-2021.pdf
Massachusetts | Worcester | Warren | Town | 2502773090 | Maximum Height | 250 | feet | The height (MTH) of CWEF shall not exceed 250 ft. Height or Maximum Tip Height (MTH) is defined as the height of the wind turbine measured from the grade of the land below the turbine to the tip of rotor blade at its highest point. |  |  |  | 16.3.17 Design Standards |  | https://www.warren-ma.gov/building-department/files/zoning-laws
Massachusetts | Worcester | Warren | Town | 2502773090 | Shadow Flicker | 6 | hr/year | The applicant must prove that shadow flicker will not occur for more than 30 minutes per day, and will not exceed a total of 6 hours per year over the property line, either through siting or mitigation. This is detailed in Section 16.3.16 Safety Setbacks, Subsection 2 Shadow Flicker and Section 16.3.18 Safety and Environmental Standards, Subsection 2 Shadow Flicker. |  |  |  | 16.3.16 Safety Setbacks, Subsection 2 Shadow Flicker |  | https://www.warren-ma.gov/building-department/files/zoning-laws
Massachusetts | Worcester | Warren | Town | 2502773090 | Color |  |  | Color and appearance shall comply with Federal Aviation Administration (FAA) safety requirements. Where applicant is seeking a non-standard color in an area not regulated by the FAA, the Planning Board has authority to regulate color of turbine. Wind turbines shall be painted in such a way that there is no possibility of glare or strobe effect on a residence or public way at any time during the day. |  |  |  | 16.3.17 Design Standards |  | https://www.warren-ma.gov/building-department/files/zoning-laws
Massachusetts | Worcester | Warren | Town | 2502773090 | Decommissioning |  |  | Section 16.5 Decommissioning, Removal, Abandonment, Financial Surety explicitly requires that any CWEF that has reached the end of its useful life or has been abandoned shall be physically removed. It mandates notification to the Building Inspector and Planning Board at least 60 days in advance of planned removal, physical removal of all equipment and structures, subsurface soil and groundwater assessment, removal of access roads, and site stabilization or re-vegetation. The section also defines abandonment conditions and authorizes the Town to remove abandoned facilities. Financial surety is required, including submission of a comprehensive Decommissioning Cost Estimate at application and every 5 years, and a security deposit to cover removal and site restoration costs. The security is held by the Town Treasurer and disbursed in stages upon satisfactory completion of decommissioning work. |  |  |  | 16.5 Decommissioning, Removal, Abandonment, Financial Surety |  | https://www.warren-ma.gov/building-department/files/zoning-laws
Massachusetts | Worcester | Warren | Town | 2502773090 | Lighting |  |  | Wind turbines shall be lighted only if required by the Federal Aviation Administration. Lighting of other parts of the wind energy facility, such as appurtenant structures, shall be limited to that required for safety and operational purposes, and shall not be intrusive in any way on abutting properties. Lighting shall incorporate full cut-off fixtures to reduce light pollution. |  |  |  | 16.3.17 Design Standards |  | https://www.warren-ma.gov/building-department/files/zoning-laws
Massachusetts | Worcester | Warren | Town | 2502773090 | Visual Impact |  |  | The ordinance explicitly requires visual impact assessments for Commercial Wind Energy Facilities (CWEF), including a Shadow/Flicker Analysis which must demonstrate that shadow flicker will not occur for more than 30 minutes per day and not exceed 6 hours per year over the property line, with detailed study parameters, maps, and mitigation measures. Additionally, a glare analysis and proposed mitigation must be submitted to minimize glare or strobe effects. These requirements are found in Section 16.3.6 Required Documents, items 14 and 18, and Section 16.3.18 Safety and Environmental Standards, Subsection 2 Shadow Flicker. |  |  |  | SECTION 16 COMMERCIAL WIND ENERGY |  | https://www.warren-ma.gov/building-department/files/zoning-laws
Massachusetts | Worcester | Warren | Town | 2502773090 | Climbing Prevention |  |  | CWEFs shall be designed to prevent unauthorized access. For instance, the towers of wind turbines shall be designed and installed so that step bolts or other climbing features are not readily accessible to the public and so that step bolts or other climbing features are not installed below the level of 15 ft. above the ground. |  |  |  | 16.3.18 Safety and Environmental Standards |  | https://www.warren-ma.gov/building-department/files/zoning-laws
Massachusetts | Worcester | Warren | Town | 2502773090 | Signage |  |  | The CWEF shall have one sign not exceeding 32 sq. ft. in area identifying the operator and providing a 24-hour emergency contact telephone number and warn of any danger. Wind turbines shall not display any advertising except for reasonable identification of the manufacturer or operator of the facility. The site may have a secondary sign not exceeding 16 sq. ft. in area providing educational information about the facility and the benefits of renewable energy. |  |  |  | 16.3.17 Design Standards |  | https://www.warren-ma.gov/building-department/files/zoning-laws
Massachusetts | Worcester | Warren | Town | 2502773090 | Soil |  |  | The ordinance explicitly enacts soil, erosion, and sediment control requirements for Commercial Wind Energy Facilities (CWEF) including: submission of construction stormwater management and erosion controls plans (16.3.6.1.g), compliance with NPDES Stormwater General Permit and Massachusetts Stormwater Standards (16.3.17.12.a-c), limitations on land clearing and soil disturbance with site stabilization requirements (16.3.18.9.a-b), site stabilization or revegetation after decommissioning to minimize erosion (16.5.1.2.e), subsurface soil and groundwater assessments and site restoration during decommissioning (16.5.1.2.c-e), ongoing soil and groundwater monitoring at 24-month intervals (16.3.18.5 and 16.4.1.2.3), deep hole tests for stormwater control features (16.3.6.1.i and 16.3.17.12.ii), and restrictions on topsoil removal without a permit (16.3.18.9.b). These requirements apply specifically to CWEF as defined in the bylaw. |  |  |  | SECTION 16 COMMERCIAL WIND ENERGY |  | https://www.warren-ma.gov/building-department/files/zoning-laws
Massachusetts | Worcester | Warren | Town | 2502773090 | Special Use Districts | ['RU', 'R', 'C', 'MDOD'] |  | Commercial Wind Energy Facilities (CWEF) are permitted as 'SP' (special permit) in the RU, R, C, and MDOD districts, indicating that their approval requires a special permitting process or approval by a zoning authority. The bylaw applies to all Commercial Wind Energy Facilities (CWEF) and exempts Non-Commercial Accessory Wind Energy Systems (NCWES) that provide energy primarily for on-site uses. |  |  |  | SECTION 16 COMMERCIAL WIND ENERGY |  | https://www.warren-ma.gov/building-department/files/zoning-laws
Massachusetts | Worcester | West Brookfield | Town | 2502775400 | Structures (Non-Participating) | 1.1 | tip-height-multiplier | Wind turbines shall be set back a distance equal to 110% of the total height of the wind turbine from all inhabited structures. No wind energy facility may be installed in a front yard or between a way or access easement and the front of an inhabited building. Pursuant to a special permit, the special permit granting authority may reduce the minimum setback distance as appropriate, based on site-specific considerations, or written consent of the affected abutter(s), if the project satisfies all other criteria for the granting of a special permit under the provisions of the Bylaw. |  |  |  | 4. General Site Standards 4.2 Setbacks | 2024 | https://storage.googleapis.com/juniper-media-library/43/2024/07/zoning%20book%202022%20with%20article%2017%20batteriesall%20done2023given6242023.pdf
Massachusetts | Worcester | West Brookfield | Town | 2502775400 | Property Line (Non-Participating) | 1.1 | tip-height-multiplier | Wind turbines shall be set back a distance equal to 110% of the total height of the wind turbine from property boundaries. Pursuant to a special permit, the special permit granting authority may reduce the minimum setback distance as appropriate, based on site-specific considerations, or written consent of the affected abutter(s), if the project satisfies all other criteria for the granting of a special permit under the provisions of the Bylaw. |  |  |  | 4.2 Setbacks | 2024 | https://storage.googleapis.com/juniper-media-library/43/2024/07/zoning%20book%202022%20with%20article%2017%20batteriesall%20done2023given6242023.pdf
Massachusetts | Worcester | West Brookfield | Town | 2502775400 | Roads | 1.1 | tip-height-multiplier | Wind turbines shall be set back a distance equal to 110% of the total height of the wind turbine from public or private ways or access easements. No wind energy facility may be installed in a front yard or between a way or access easement and the front of an inhabited building. The special permit granting authority may reduce the minimum setback distance as appropriate based on site-specific considerations or written consent of the affected abutter(s). |  |  |  | 4.2 Setbacks | 2024 | https://storage.googleapis.com/juniper-media-library/43/2024/07/zoning%20book%202022%20with%20article%2017%20batteriesall%20done2023given6242023.pdf
Massachusetts | Worcester | West Brookfield | Town | 2502775400 | Transmission | 1.1 | tip-height-multiplier | Wind turbines shall be set back a distance equal to 110% of the total height of the wind turbine from overhead utility lines. Pursuant to a special permit, the special permit granting authority may reduce the minimum setback distance as appropriate, based on site-specific considerations, or written consent of the affected abutter(s), if the project satisfies all other criteria for the granting of a special permit under the provisions of the Bylaw. |  |  |  | 4. General Site Standards 4.2 Setbacks | 2024 | https://storage.googleapis.com/juniper-media-library/43/2024/07/zoning%20book%202022%20with%20article%2017%20batteriesall%20done2023given6242023.pdf
New York | Allegany | Independence | Town | 3600337297 | Noise | 50 | dBA | The statistical sound pressure level generated by a WECS shall not exceed Lmax - 50 dBA measured at the nearest residence located off the Site. If the ambient sound pressure level exceeds 50 dBA, the standard shall be ambient dBA plus five dBA. In the event audible noise contains a steady pure tone, the standards for audible noise shall be reduced by five dBA. |  |  |  | Â§ 13. Setbacks For Wind Energy Conversion Systems |  | https://www.nyserda.ny.gov/-/media/open-ny/RPTL-Opt-Out/TownofIndependence.pdf
Massachusetts | Worcester | West Brookfield | Town | 2502775400 | Maximum Height | 175 | feet | Large wind energy facilities in the rural residence district shall have a height of no more than 175 feet. The height of wind energy facilities in the general and neighborhood residence districts is limited to the maximum structure height for buildings or structures in those districts. Pursuant to a special permit, greater heights may be allowed if necessary for operation and other criteria are met. |  |  |  | 4.3 Height | 2024 | https://storage.googleapis.com/juniper-media-library/43/2024/07/zoning%20book%202022%20with%20article%2017%20batteriesall%20done2023given6242023.pdf
Massachusetts | Worcester | West Brookfield | Town | 2502775400 | Minimum Lot Size | 5 | acres | All other wind energy facilities must be located on a site within the control of the applicant having a continuous area of no less than five acres per tower. This applies to utility-scale wind energy facilities as defined as commercial wind energy facilities primarily for electrical generation to be sold to wholesale electricity markets. |  |  |  | 4. General Site Standards | 2024 | https://storage.googleapis.com/juniper-media-library/43/2024/07/zoning%20book%202022%20with%20article%2017%20batteriesall%20done2023given6242023.pdf
Massachusetts | Worcester | West Brookfield | Town | 2502775400 | Color |  |  | The wind generator and tower shall remain painted or finished with the non-reflective color or finish that was originally applied by the manufacturer, unless approved otherwise in the special permit. FAA safety considerations concerning color and appearance must be adhered to as applicable. |  |  |  | 5.1 Appearance, Color and Finish | 2024 | https://storage.googleapis.com/juniper-media-library/43/2024/07/zoning%20book%202022%20with%20article%2017%20batteriesall%20done2023given6242023.pdf
Massachusetts | Worcester | West Brookfield | Town | 2502775400 | Decommissioning |  |  | Section 7.2 Discontinuance and Removal requires that any wind energy facility not used for two years or more or at the end of its useful life shall be removed within 150 days after discontinued operations. The owner/operator must notify the Zoning Enforcement Officer and Building Inspector by certified mail of the proposed date of discontinued operations and plans for removal. Decommissioning and removal shall consist of physical removal of all wind turbines, structures, equipment, security barriers and transmission lines from the site; disposal of all solid and hazardous waste in accordance with local and state waste disposal regulations; and stabilization or re-vegetation of the site as necessary to minimize erosion. Section 8.3.7 Financial Surety for Utility Scale Projects requires an applicant for a utility-scale wind energy facility special permit to provide a form of surety to cover the cost of removal in the event the town must remove the facility, with the amount determined reasonable by the special permit granting authority. |  |  |  | 7.2 Discontinuance and Removal | 2024 | https://storage.googleapis.com/juniper-media-library/43/2024/07/zoning%20book%202022%20with%20article%2017%20batteriesall%20done2023given6242023.pdf
Massachusetts | Worcester | West Brookfield | Town | 2502775400 | Lighting |  |  | Section 5.2.1 Lighting: Wind turbines shall be lighted only as required by the Federal Aviation Administration. Lighting of other parts of the wind energy facility, such as appurtenant structures, shall be limited to that required for safety and operational purposes, and shall be reasonably shielded from abutting properties. Section 8.3.7 Landscape Plan for Utility Scale Projects: Lighting shall be designed to minimize glare on abutting properties and except as required by the FAA be directed downward with full cut-off fixtures to reduce light pollution. |  |  |  | 5.2 Lighting and Signage | 2024 | https://storage.googleapis.com/juniper-media-library/43/2024/07/zoning%20book%202022%20with%20article%2017%20batteriesall%20done2023given6242023.pdf
Massachusetts | Worcester | West Brookfield | Town | 2502775400 | Visual Impact |  |  | Section 8.3.3 View Representations for Large and Utility-Scale Wind Energy Facilities requires the applicant to provide, upon request, up to four view representations for utility-scale wind energy facilities. These must include actual pre-construction photographs and accurate post-construction simulations of the height and breadth of the wind facility from fixed points within a 2-mile radius, including the nearest building with a view. All view representations will include existing, or proposed, buildings or tree coverage, and a description of the technical procedures followed in producing the view representation. |  |  |  | 8.3.3 View Representations for Large and Utility-Scale Wind Energy Facilities | 2024 | https://storage.googleapis.com/juniper-media-library/43/2024/07/zoning%20book%202022%20with%20article%2017%20batteriesall%20done2023given6242023.pdf
Massachusetts | Worcester | West Brookfield | Town | 2502775400 | Climbing Prevention |  |  | Wind turbines or other structures that are part of a wind energy facility shall be designed to prevent unauthorized access. For instance, the tower shall be designed and installed so as to not provide step bolts or other climbing means readily accessible to the public for a minimum height of 8 feet above the ground. |  |  |  | 6.2 Unauthorized Access | 2024 | https://storage.googleapis.com/juniper-media-library/43/2024/07/zoning%20book%202022%20with%20article%2017%20batteriesall%20done2023given6242023.pdf
Massachusetts | Worcester | West Brookfield | Town | 2502775400 | Signage |  |  | Signage on the wind energy facility shall comply with the requirements of the townâ€™s sign regulations and shall be limited to that necessary to reasonably identify the owner and manufacturer, provide 24-hour emergency contact information, and warn of any danger. |  |  |  | 5.2.2 Signage | 2024 | https://storage.googleapis.com/juniper-media-library/43/2024/07/zoning%20book%202022%20with%20article%2017%20batteriesall%20done2023given6242023.pdf
Massachusetts | Worcester | West Brookfield | Town | 2502775400 | Special Use Districts | ['Rural Residence (RR)', 'Neighborhood Residence (RN)', 'General (G)'] |  | Large wind energy facilities and utility-scale wind energy facilities meeting the requirements of the Bylaw shall be allowed in all zoning districts pursuant to a special permit issued by the Zoning Board of Appeals. This means these facilities require approval through a special permitting process. The text explicitly states 'all zoning districts' and lists RR, RN, and G as examples of districts. |  |  |  | 1.4 Special Permit | 2024 | https://storage.googleapis.com/juniper-media-library/43/2024/07/zoning%20book%202022%20with%20article%2017%20batteriesall%20done2023given6242023.pdf
Massachusetts | Worcester | Winchendon | Town | 2502780405 | Structures (Non-Participating) | 1 | tip-height-multiplier | The minimum setback for the WECS shall be maintained equal to the overall engineer designed fall zone plus ten (10) feet from all boundaries of the site on which the WECS is located. This setback does not apply to any residential or commercial structure that is owned by the applicant. | 10 |  |  | 6.10 WIND ENERGY CONVERSION SYSTEMS (WECS) | 2019 | https://www.townofwinchendon.com/DocumentCenter/View/665/Zoning-Bylaw-October-2019-Amended-PDF
Massachusetts | Worcester | Winchendon | Town | 2502780405 | Property Line (Non-Participating) | 1 | tip-height-multiplier | The minimum setback for the WECS shall be maintained equal to the overall engineer designed fall zone plus ten (10) feet from all boundaries of the site on which the WECS is located. No part of the WECS support structure, including guy wire anchors, may extend closer to the property boundaries than the standard structure setbacks for the zone where the land is located. | 10 |  |  | 6.10 WIND ENERGY CONVERSION SYSTEMS (WECS), 5. Development Requirements, G. Fall Zone Setbacks | 2019 | https://www.townofwinchendon.com/DocumentCenter/View/665/Zoning-Bylaw-October-2019-Amended-PDF
Massachusetts | Worcester | Winchendon | Town | 2502780405 | Roads | 1 | tip-height-multiplier | WECS shall be set back a distance of the overall engineer designed fall zone plus ten (10) feet from ways, drives, access easements, trails, ascertainable paths and above ground utility lines. The overall engineer designed fall zone is the area on the ground within a prescribed radius from the base of a WECS, typically the area within which there is a potential hazard from falling debris or collapsing material. | 10 |  |  | 6.10 WIND ENERGY CONVERSION SYSTEMS (WECS) | 2019 | https://www.townofwinchendon.com/DocumentCenter/View/665/Zoning-Bylaw-October-2019-Amended-PDF
Massachusetts | Worcester | Winchendon | Town | 2502780405 | Transmission | 1 | tip-height-multiplier | WECS shall be set back a distance of the overall engineer designed fall zone plus ten (10) feet, from ways, drives, access easements, trails, ascertainable paths and above ground utility lines. The overall engineer designed fall zone is the area on the ground within a prescribed radius from the base of a WECS, typically the area within which there is a potential hazard from falling debris or collapsing material. | 10 |  |  | 6.10 WIND ENERGY CONVERSION SYSTEMS (WECS) | 2019 | https://www.townofwinchendon.com/DocumentCenter/View/665/Zoning-Bylaw-October-2019-Amended-PDF
Massachusetts | Worcester | Winchendon | Town | 2502780405 | Maximum Height | 300 | feet | Section 6.10, 5.D.1 states that the maximum height for Commercial Wind Energy Systems (CWES), which are defined as wind energy conversion systems with rated capacity greater than 10 kW and typically considered Wind Farms, is three hundred feet. The Special Permit Granting Authority (SPGA) may allow exceeding this height if the applicant demonstrates a need and no greater adverse impact. Height is measured from ground level to the highest point of the turbine. |  |  |  | 6.10 Wind Energy Conversion Systems (WECS) | 2019 | https://www.townofwinchendon.com/DocumentCenter/View/665/Zoning-Bylaw-October-2019-Amended-PDF
Massachusetts | Worcester | Winchendon | Town | 2502780405 | Color |  |  | All components of the WECS and its support structure shall be painted plain non-reflective muted colors without graphics or other decoration. |  |  |  | 6.10 WIND ENERGY CONVERSION SYSTEMS (WECS) | 2019 | https://www.townofwinchendon.com/DocumentCenter/View/665/Zoning-Bylaw-October-2019-Amended-PDF
Massachusetts | Worcester | Winchendon | Town | 2502780405 | Decommissioning |  |  | Section 6.10, subsection 5.E ('Discontinuance') states that a WECS shall be considered discontinued if it is not operated for a period of two years. Once designated as discontinued, the owner shall be required to physically remove the WECS within 90 days of written notice. 'Physically remove' includes removal of WECS, any equipment shelters and security barriers, proper disposal of waste materials, and restoring the location to its natural condition. If the applicant fails to remove the WECS, the town may remove the facility at the owner's cost, which may include placing a lien on the property. |  |  |  | 6.10 WIND ENERGY CONVERSION SYSTEMS (WECS) | 2019 | https://www.townofwinchendon.com/DocumentCenter/View/665/Zoning-Bylaw-October-2019-Amended-PDF
Massachusetts | Worcester | Winchendon | Town | 2502780405 | Visual Impact |  |  | Section 6.10, subsection 5.K (Visual Impact) requires the applicant to employ all reasonable means, including landscaping and alternative locations, to minimize the visual impact of all WECS components. All components shall be painted plain non-reflective muted colors without graphics or other decoration. The WECS shall not unreasonably interfere with any scenic views, paying particular attention to views from downtown business area, public parks, natural scenic vistas or historic building or districts. The SPGA considers factors such as the period of time the WECS will be viewed, frequency of view, screening by vegetation or topography, background features, distance from vantage point, number of travelers, and sensitivity of the view. The SPGA may require the applicant to fly or raise a three-foot diameter balloon at the maximum height of the proposed WECS and provide photographs from at least four vantage points. |  |  |  | 6.10 Wind Energy Conversion Systems (WECS) | 2019 | https://www.townofwinchendon.com/DocumentCenter/View/665/Zoning-Bylaw-October-2019-Amended-PDF
Massachusetts | Worcester | Winchendon | Town | 2502780405 | Climbing Prevention |  |  | Section 6.10, subsection 5.J requires that climbing access to the tower shall be limited by the following methods: by placing climbing apparatus no lower than twelve feet from the ground and by installation of a six foot high fence with locked gate set back no less than ten (10) feet from the base of the WECS. |  |  |  | 6.10 WIND ENERGY CONVERSION SYSTEMS (WECS) | 2019 | https://www.townofwinchendon.com/DocumentCenter/View/665/Zoning-Bylaw-October-2019-Amended-PDF
Massachusetts | Worcester | Winchendon | Town | 2502780405 | Special Use Districts |  |  | WECS (which include CWES) are allowed in all districts by special permit. The Planning Board is established as the Special Permit Granting Authority (SPGA) for construction of Wind Energy Facilities (WECS). The SPGA may grant a Special Permit only if it finds that the proposal complies with the provisions of this bylaw and is consistent with the applicable criteria for granting special permits. |  |  |  | 6.10 WIND ENERGY CONVERSION SYSTEMS (WECS) (Added May 19, 2008) | 2019 | https://www.townofwinchendon.com/DocumentCenter/View/665/Zoning-Bylaw-October-2019-Amended-PDF
Massachusetts | Worcester | Worcester | City | 2502782000 | Structures (Participating) | 1.25 | tip-height-multiplier | The setback for Large Wind Energy Conversion Facilities (Large WECFs) from participating occupied buildings is "a distance not less than one-hundred and sixty-five (165) feet or 1.25 times the turbine height, whichever is greater." This setback distance shall be measured from the center of the wind turbine tower foundation to the nearest point on the foundation of a participating landownerâ€™s occupied building. |  | 165 |  | E. Dimensional Requirements |  | https://www.worcesterma.gov/planning-regulatory/document-center/zoning-ord.pdf
Massachusetts | Worcester | Worcester | City | 2502782000 | Structures (Non-Participating) | 650 | feet | Wind turbines shall be set back a distance not less than six hundred and fifty (650) feet from the nearest non-participating landownerâ€™s occupied building. This setback distance shall be measured from the center of the wind turbine tower at its base to the nearest point on the foundation of a non-participating landownerâ€™s occupied building. |  |  |  | E. Dimensional Requirements, 1. Large WECFs, b) Setbacks |  | https://www.worcesterma.gov/planning-regulatory/document-center/zoning-ord.pdf
Massachusetts | Worcester | Worcester | City | 2502782000 | Property Line (Non-Participating) | 1.1 | tip-height-multiplier | Wind turbines shall be set back a distance not less than 1.1 times the turbine height from the nearest property line. The setback distance is measured from the center of the wind turbine tower foundation to the nearest point on the property line. |  |  |  | E. Dimensional Requirements |  | https://www.worcesterma.gov/planning-regulatory/document-center/zoning-ord.pdf
Massachusetts | Worcester | Worcester | City | 2502782000 | Roads | 1.1 | tip-height-multiplier | Wind turbines shall be set back a distance not less than 1.1 times the turbine height from the right-of-way line of the nearest public way. |  |  |  | E. Dimensional Requirements |  | https://www.worcesterma.gov/planning-regulatory/document-center/zoning-ord.pdf
Massachusetts | Worcester | Worcester | City | 2502782000 | Transmission | 1.1 | tip-height-multiplier | Wind turbines shall be set back a distance not less than 1.1 times the turbine height from the nearest existing above ground utility transmission line(s). No waiver may be granted to the extent it would affect an existing above ground utility transmission line unless the utility company owning such line consents to the waiver in writing. |  |  |  | E. Dimensional Requirements |  | https://www.worcesterma.gov/planning-regulatory/document-center/zoning-ord.pdf
New York | Cattaraugus | Freedom | Town | 3600927441 | Noise | 50 | dBA | The statistical sound pressure level generated by a WECS shall not exceed L10 - 50 dBA measured at the nearest residence located off the Site. If the ambient sound pressure level exceeds 50 dBA, the standard shall be ambient dBA plus five dBA. Independent certification shall be provided before and after construction demonstrating compliance with this requirement. |  |  |  | Â§ 13. Setbacks For Wind Energy Conversion Systems |  | https://documents.dps.ny.gov/public/Common/ViewDoc.aspx?DocRefId=%7BC0DA5512-DE78-4F13-B048-D66F8C07D34F%7D
Massachusetts | Worcester | Worcester | City | 2502782000 | Maximum Height | 265 | feet | Turbine height shall not exceed the height recommended by the manufacturer of the wind turbine and tower, or both, or two hundred and sixty-five (265) feet, whichever is less. |  |  |  | E. Dimensional Requirements |  | https://www.worcesterma.gov/planning-regulatory/document-center/zoning-ord.pdf
Massachusetts | Worcester | Worcester | City | 2502782000 | Tower Density | 1.1 | tip-height-multiplier | The ordinance requires a minimum distance of not less than 1.1 times the turbine height from the nearest wind turbine for Large Wind Energy Conversion Facilities (Large WECF). This is explicitly stated as a setback distance measured from the center of the wind turbine tower foundation to the nearest wind turbine. |  |  |  | E. Dimensional Requirements |  | https://www.worcesterma.gov/planning-regulatory/document-center/zoning-ord.pdf
Massachusetts | Worcester | Worcester | City | 2502782000 | Blade Clearance | 30 | feet | The minimum distance between the ground and any part of a rotor, or turbine blade, shall be thirty (30) feet for Large Wind Energy Conversion Facilities (Large WECFs). |  |  |  | E. Dimensional Requirements |  | https://www.worcesterma.gov/planning-regulatory/document-center/zoning-ord.pdf
Massachusetts | Worcester | Worcester | City | 2502782000 | Color |  |  | Wind turbines and associated structures shall be a non-obtrusive color such as white, off-white, gray or light-blue. |  |  |  | J. Design and Installation |  | https://www.worcesterma.gov/planning-regulatory/document-center/zoning-ord.pdf
Massachusetts | Worcester | Worcester | City | 2502782000 | Decommissioning |  |  | Upon abandonment or discontinuation of use of a WECF, the facility owner, operator or landowner shall, at its expense, remove wind turbines, and all above ground structures, buildings, cabling, electrical components, roads, and any other associated facilities within twelve (12) months. All waste materials from a decommissioning shall be disposed of in accordance with local and state solid waste disposal regulations. Disturbed earth shall be graded and re-seeded, unless the landowner requests in writing that the access roads or other land surface areas not be restored. If neither the WECF owner or operator nor the landowner, if different, completes decommissioning within the period prescribed in this subsection, the City of Worcester may take such measures as necessary to complete the decommissioning. The costs incurred by the city shall constitute a debt due the city upon completion of the decommissioning activities and the rendering of an account to the facility owner, operator and the landowner, if applicable, and shall be recoverable from such party(ies) in an action of contract. For Large WECFs only, the Special Permit Granting Authority may require the applicant to post a bond at the time of construction equal to the estimated costs associated with the removal of the WECF in the event the City of Worcester must remove the WECF. |  |  |  | N. Abandonment, Discontinuation of Use Or Repair |  | https://www.worcesterma.gov/planning-regulatory/document-center/zoning-ord.pdf
Massachusetts | Worcester | Worcester | City | 2502782000 | Visual Impact |  |  | The ordinance explicitly requires visual impact assessment for Large Wind Energy Conversion Facilities (Large WECFs). Application requirements include a vicinity plan depicting sight lines and estimated shadow flicker area, a site plan showing turbine locations, setbacks, landscaping, and screening, sightline analysis with before-and-after photographs from key vantage points within a two-mile radius, and a balloon or crane test to illustrate turbine height. Shadow flicker assessment reports estimating the area of shadow flicker are also required. Additionally, all appurtenant structures must be screened from view by vegetation and clustered to minimize visibility. These requirements apply specifically to Large WECFs, as defined by a rotor diameter greater than twenty (20) feet. |  |  |  | Section 13 â€“ Wind Energy Conversion Facilities |  | https://www.worcesterma.gov/planning-regulatory/document-center/zoning-ord.pdf
Massachusetts | Worcester | Worcester | City | 2502782000 | Climbing Prevention |  |  | WECFs and METs shall not be climbable up to fifteen (15) feet above ground surface. All access doors to wind turbines and electrical equipment shall be locked or fenced, as appropriate, to prevent entry by non-authorized persons. |  |  |  | J. Design and Installation |  | https://www.worcesterma.gov/planning-regulatory/document-center/zoning-ord.pdf
Massachusetts | Worcester | Worcester | City | 2502782000 | Soil |  |  | The ordinance requires that the site plan for Large Wind Energy Conversion Facilities (Large WECFs) include "methods and locations of erosion and sedimentation control devices used during and after construction of the WECF." This is specified under the application and building permit requirements, indicating explicit soil, erosion, and sediment control requirements for Large WECFs. |  |  |  | R. Application Requirements and S. Building Permit Application Requirements |  | https://www.worcesterma.gov/planning-regulatory/document-center/zoning-ord.pdf
Massachusetts | Worcester | Worcester | City | 2502782000 | Special Use Districts | ['RS 10', 'RS 7', 'RL 7', 'RG 5', 'BO 1', 'BO 2', 'BL 1', 'BG 2', 'BG 3', 'BG 4', 'BG 6', 'ML 0.5', 'ML 1', 'ML 2', 'MG 0.5', 'MG 1', 'MG 2', 'MG 0.33', 'IP', 'IN S', 'IN H', 'IN 1'] |  | The table titled 'PERMITTED USES BY ZONING DISTRICTS â€“ Table 4.1' shows that 'Wind Energy Conversion Facilities, Large' are permitted only by 'SP' (Special Permit) across all listed zoning districts, indicating that large wind energy facilities require special use approval, such as a permitting process or approval by a zoning appeals board. |  |  |  | PERMITTED USES BY ZONING DISTRICTS â€“ Table 4.1 |  | https://www.worcesterma.gov/planning-regulatory/document-center/zoning-ord.pdf
New Hampshire | Cheshire | Westmoreland | Town | 3300582660 | Prohibitions |  |  | Large wind energy systems, defined as those with a rated capacity greater than 100 kilowatts, are prohibited in all zoning districts. |  |  |  | 433.12 Prohibitions | 2024 | https://img1.wsimg.com/blobby/go/c493d398-36b9-49b7-be40-6a5c541a4796/downloads/5cb020aa-5fe8-4f06-afa5-f19d5b5ec8ed/ORDINANCE%20BOOK.pdf?ver=1729106847291
New Hampshire | Cheshire | Westmoreland | Town | 3300582660 | Special Use Districts | ['Rural Residential', 'Forestry Residential'] |  | Small wind energy systems shall be permitted by Special Exception granted by the Zoning Board of Adjustment in the Rural Residential and Forestry Residential zones on lots that are 10 acres or larger. No small wind energy system shall be erected, constructed, or installed without first receiving a special exception from the Zoning Board and a building permit from the building inspector. |  |  |  | SECTIONS 433 Small Wind Energy Systems | 2024 | https://img1.wsimg.com/blobby/go/c493d398-36b9-49b7-be40-6a5c541a4796/downloads/5cb020aa-5fe8-4f06-afa5-f19d5b5ec8ed/ORDINANCE%20BOOK.pdf?ver=1729106847291
New Hampshire | Cheshire | Westmoreland | Town | 3300582660 | Accessory Use Districts | ['Rural Residential zone', 'Forestry Residential zone'] |  | Small wind energy systems shall be permitted by Special Exception granted by the Zoning Board of Adjustment in the Rural Residential and Forestry Residential zones on lots that are 10 acres or larger. Small wind energy systems and met towers are an accessory use permitted by Special Exception in rural residential and forestry residential zones on lots that are 10 acres or larger where structures of any sort are allowed. |  |  |  | SECTIONS 433 Small Wind Energy Systems | 2024 | https://img1.wsimg.com/blobby/go/c493d398-36b9-49b7-be40-6a5c541a4796/downloads/5cb020aa-5fe8-4f06-afa5-f19d5b5ec8ed/ORDINANCE%20BOOK.pdf?ver=1729106847291
New Hampshire | Coos | Randolph | Town | 3300763860 | Structures (Participating) | 0 | tip-height-multiplier | The setbacks for a tower shall be calculated by multiplying the following minimum setback requirement numbers by the system height, and measured from the center of the tower base to the nearest point on the foundation of an occupied building: occupied building on participating landowner property = 0. |  |  |  | 8.04 STANDARDS | 2023 | https://randolph.nh.gov/wp-content/uploads/2023/05/LANDUSE-ORD-2023.pdf
New Hampshire | Coos | Randolph | Town | 3300763860 | Structures (Non-Participating) | 1.5 | tip-height-multiplier | The setbacks for a tower shall be calculated by multiplying the following minimum setback requirement numbers by the system height, and measured from the center of the tower base to the nearest point on the foundation of an occupied building: occupied building on abutting property = 1.5. The system height is defined as the vertical distance from ground level to the top of the wind generator blade at its highest point. |  |  |  | 8.04 STANDARDS | 2023 | https://randolph.nh.gov/wp-content/uploads/2023/05/LANDUSE-ORD-2023.pdf
New Hampshire | Coos | Randolph | Town | 3300763860 | Property Line (Participating) | 0 | tip-height-multiplier | The setbacks for a tower shall be calculated by multiplying the following minimum setback requirement numbers by the system height, and measured from the center of the tower base to the property line... 1. occupied building on participating landowner property = 0 |  |  |  | 8.04 STANDARDS | 2023 | https://randolph.nh.gov/wp-content/uploads/2023/05/LANDUSE-ORD-2023.pdf
New Hampshire | Coos | Randolph | Town | 3300763860 | Property Line (Non-Participating) | 1.1 | tip-height-multiplier | The setbacks for a tower shall be calculated by multiplying the minimum setback requirement numbers by the system height, and measured from the center of the tower base to the property line. The multiplier for the property line of abutting property is 1.1 times the system height. "System height" is defined as the vertical distance from ground level to the top of the wind generator blade when it is at its highest point. |  |  |  | 8.04 STANDARDS | 2023 | https://randolph.nh.gov/wp-content/uploads/2023/05/LANDUSE-ORD-2023.pdf
New Hampshire | Coos | Randolph | Town | 3300763860 | Roads | 1.5 | tip-height-multiplier | The setbacks for a tower shall be calculated by multiplying the following minimum setback requirement numbers by the system height, and measured from the center of the tower base to ... public or private roads or shared driveways used by more than one landowner = 1.5 |  |  |  | 8.04 STANDARDS | 2023 | https://randolph.nh.gov/wp-content/uploads/2023/05/LANDUSE-ORD-2023.pdf
New Hampshire | Coos | Randolph | Town | 3300763860 | Transmission | 1.1 | tip-height-multiplier | The setbacks for a tower shall be calculated by multiplying the following minimum setback requirement numbers by the system height, and measured from the center of the tower base to the property line, utility line, road or drive, or nearest point on the foundation of an occupied building: property line of abutting property and utility lines = 1.1. |  |  |  | 8.04 STANDARDS | 2023 | https://randolph.nh.gov/wp-content/uploads/2023/05/LANDUSE-ORD-2023.pdf
New York | Cattaraugus | Persia | Town | 3600957331 | Noise | 50 | dBA | The statistical sound pressure generated by a WECS shall not exceed L(10)-50 dBA measured at any residence existing at the time of completing the SEQRA review of the application. If the ambient sound pressure level exceeds 48 dBA, the standard shall be ambient dBA plus 5 dBA. In the event audible noise due to WECS operations contains a steady pure tone, the standard shall be reduced by five dBA. |  |  |  | Section 20.10 SETBACKS FOR WIND ENERGY CONVERSION SYSTEMS |  | https://municipality-management.s3.us-east-2.amazonaws.com/34/forms/Y3VuFyHfkfB1SFCZ_zoningordinance2.pdf
New Hampshire | Coos | Randolph | Town | 3300763860 | Maximum Height | 150 | feet | The maximum tower height shall be restricted to 35 feet above the tree canopy within 300 feet of the tower. In no situation shall the tower height exceed 150 feet. This applies to wind energy systems under the Town's jurisdiction, including off-site systems. |  |  |  | 8.04 STANDARDS | 2023 | https://randolph.nh.gov/wp-content/uploads/2023/05/LANDUSE-ORD-2023.pdf
New Hampshire | Coos | Randolph | Town | 3300763860 | Shadow Flicker | 30 | hr/year | Wind energy system towers shall be sited in a manner that does not result in significant shadow flicker impacts on residents of properties abutting and in the vicinity of the property on which the tower is situated. Significant shadow flicker is defined as more than 30 hours per year on buildings occupied by such residents. |  |  |  | 8.04 STANDARDS | 2023 | https://randolph.nh.gov/wp-content/uploads/2023/05/LANDUSE-ORD-2023.pdf
New Hampshire | Coos | Randolph | Town | 3300763860 | Color |  |  | All structures erected or constructed as part of a wind energy system shall be painted with a non-reflective, unobtrusive color that blends in with the surrounding environment, such as white, off-white or gray, except that manufactured components may preserve the stock color as received from the manufacturer. |  |  |  | 8.04 STANDARDS | 2023 | https://randolph.nh.gov/wp-content/uploads/2023/05/LANDUSE-ORD-2023.pdf
New Hampshire | Coos | Randolph | Town | 3300763860 | Decommissioning |  |  | Section 8.06 ABANDONMENT requires that upon abandonment or discontinuation of a wind energy system, the owner shall notify the Selectmen by certified mail, remove the abandoned facilities within ninety days (with possible extension), and restore the location to its natural condition except for landscaping, grading, or below-grade foundation. If the owner fails to notify, the system is considered abandoned after twelve months of non-operation, and the Selectmen may issue a Notice of Abandonment. The owner must remove the system at their expense within three months after receipt of the Notice or within two months after the Planning Board's determination. Failure to comply may result in legal action and forfeiture of a posted bond. |  |  |  | 8.06 ABANDONMENT | 2023 | https://randolph.nh.gov/wp-content/uploads/2023/05/LANDUSE-ORD-2023.pdf
New Hampshire | Coos | Randolph | Town | 3300763860 | Visual Impact |  |  | Section 8.04.J (Visual Impacts) requires the applicant to demonstrate through project planning and proposed mitigation measures that the visual impacts of the wind energy system will be minimized for surrounding neighbors and the community. This may include, but need not be limited to, information regarding the selection of sites, wind generator design or appearance, buffering and screening of structures and ground-mounted electrical and control equipment. All electrical conduits shall be underground, unless the Planning Board issues a waiver of this rule. |  |  |  | 8.04 STANDARDS | 2023 | https://randolph.nh.gov/wp-content/uploads/2023/05/LANDUSE-ORD-2023.pdf
New Hampshire | Coos | Randolph | Town | 3300763860 | Climbing Prevention |  |  | The tower or towers installed as part of any wind energy system shall be designed so as not to provide step bolts or a ladder readily accessible to the public for a minimum height of 8 feet above the ground. All ground-mounted electrical and control equipment and structures shall be labeled and secured with fences or other devices to prevent unauthorized access. |  |  |  | 8.04 STANDARDS, subsection M. Access | 2023 | https://randolph.nh.gov/wp-content/uploads/2023/05/LANDUSE-ORD-2023.pdf
New Hampshire | Grafton | Alexandria | Town | 3300900580 | Prohibitions |  |  | It shall be unlawful within the Town of Alexandria for a corporation or government to engage in unsustainable resource extraction. "Unsustainable resource extraction" includes the construction or siting of any structure to be used for unsustainable resource extraction, which encompasses large wind energy systems not controlled by the community for its benefit. The prohibition applies broadly and unconditionally and does not have an expiration date. |  |  |  | Section 3--Statements of Law--Prohibitions Necessary to Secure Bill of Rights Protections | 2015 | http://alexandrianh.com/attachments/File/rbo_2015(1).pdf
New Hampshire | Grafton | Canaan | Town | 3300908980 | Property Line (Non-Participating) | 3 | tip-height-multiplier | All LWES tower bases, accessory structures and guy wires must be sited so as to be set back from adjacent property lines by at least 3 times the maximum height of the wind turbine. The "total height" is defined as the distance measured from ground level to the blade extended at its highest point. |  |  |  | III. LARGE WIND ENERGY SYSTEM REQUIREMENTS: C. Setbacks |  | https://www.canaannh.gov/DocumentCenter/View/954/Ordinance-for-Large-Wind-Energy-Systems-PDF
New Hampshire | Grafton | Canaan | Town | 3300908980 | Roads | 3 | tip-height-multiplier | All LWES tower bases, accessory structures and guy wires must be sited so as to be set back from adjacent property lines by at least 3 times the maximum height of the wind turbine. |  |  |  | III. LARGE WIND ENERGY SYSTEM REQUIREMENTS: C. Setbacks |  | https://www.canaannh.gov/DocumentCenter/View/954/Ordinance-for-Large-Wind-Energy-Systems-PDF
New Hampshire | Grafton | Canaan | Town | 3300908980 | Maximum Height | 350 | feet | The ordinance explicitly enacts a maximum turbine height for Large Wind Energy Systems (LWES) in Section III.B.1, stating: 'The total height of any wind turbine shall not exceed 350 feet.' This is a clear and specific maximum height limit applicable to LWES as defined in the ordinance. |  |  |  | III. LARGE WIND ENERGY SYSTEM REQUIREMENTS: B. Height |  | https://www.canaannh.gov/DocumentCenter/View/954/Ordinance-for-Large-Wind-Energy-Systems-PDF
New Hampshire | Grafton | Canaan | Town | 3300908980 | Shadow Flicker | 8 | hr/year | The facility shall be designed such that shadow flicker or tower shadowing falling on or in any non-participating landowner's property or a public or private road shall be limited as follows: The shadow flicker or tower shadowing shall not exceed eight (8) hours per year in total. |  |  |  | III. LARGE WIND ENERGY SYSTEM REQUIREMENTS: F. Shadow Flicker, Tower Shadowing, and Blade Glint |  | https://www.canaannh.gov/DocumentCenter/View/954/Ordinance-for-Large-Wind-Energy-Systems-PDF
New Hampshire | Grafton | Canaan | Town | 3300908980 | Blade Clearance | 20 | percent of tower height | The blade tip of any wind turbine shall, at its lowest point, have ground clearance of not less than 20% of the tower height. |  |  |  | III. LARGE WIND ENERGY SYSTEM REQUIREMENTS: I. Safety |  | https://www.canaannh.gov/DocumentCenter/View/954/Ordinance-for-Large-Wind-Energy-Systems-PDF
New Hampshire | Grafton | Canaan | Town | 3300908980 | Color |  |  | Wind turbines shall be painted a non-reflective, non-obtrusive color. Blades shall be coated or otherwise designed to minimize blade glint. At LWES sites, the design of the buildings and related structures shall, to the extent reasonably possible, use materials, colors, textures, screening, and landscaping that will blend with the existing natural setting and environment. |  |  |  | III. LARGE WIND ENERGY SYSTEM REQUIREMENTS: A. Design, Manufacture, Construction, and Maintenance Standards |  | https://www.canaannh.gov/DocumentCenter/View/954/Ordinance-for-Large-Wind-Energy-Systems-PDF
New Hampshire | Grafton | Canaan | Town | 3300908980 | Decommissioning |  |  | The applicant shall, at his or her expense, complete decommissioning (including site restoration) of the LWES, or individual wind turbines, within twelve (12) months after it is deemed unsafe, abandoned, or at the end of its useful life. The LWES or individual turbines will be presumed to be at the end of its useful life if no electricity is generated and sent to the power grid by it for a continuous period of (12) twelve months. Site Restoration shall include removal of wind turbines, buildings, cabling, electrical components, foundations, and any other associated facilities to a depth of two feet below the ground surface; removal from the property of all items in outdoor storage; on-site-road and open-work-area removal to preconstruction conditions; regrading and revegetation necessary to return the subject property to the condition existing prior to establishment of the LWES; and implementation of the post-decommissioning stormwater runoff plan. The applicant must submit an acceptable form of financial assurance as a condition precedent to obtaining a permit to construct an LWES, which shall be kept in full force and effect during the entire time the LWES facility exists or is in place, including decommissioning and site restoration. If the applicant fails to remove the LWES and reclaim the site, the Town of Canaan may remove or cause the removal of the LWES and the reclamation of the site and recover the cost from the financial assurance or as a lien on the property. |  |  |  | X. DECOMMISSIONING |  | https://www.canaannh.gov/DocumentCenter/View/954/Ordinance-for-Large-Wind-Energy-Systems-PDF
New Hampshire | Grafton | Canaan | Town | 3300908980 | Visual Impact |  |  | Section III.L (Visual Impact) requires that LWES be designed and located so as to minimize visual impacts, including visual clutter and impacts caused by any lighting, and so as not to dominate views from residential areas, cultural resource areas, major public ways, public recreational and scenic areas, trails used by the public, or open space within the Town. Photographic simulations shall be provided from potentially sensitive public and private viewpoints. The report shall employ a standard visual-impact-assessment methodology for detailing what the visual impacts of the project would be and explaining why these may be acceptable or unacceptable. Section IV.C.11.f requires submission of a Visual Impact Assessment, including photographic simulations, as part of the application for LWES approval. |  |  |  | III.L. Visual Impact |  | https://www.canaannh.gov/DocumentCenter/View/954/Ordinance-for-Large-Wind-Energy-Systems-PDF
New Hampshire | Grafton | Canaan | Town | 3300908980 | Repowering |  |  | When an LWES is planned for a retrofit, upgrade, reconstruction, substantial modification or any other significant change to the operating components of the turbine or its design specifications, for whatever cause or reason, which might affect its auditory, visual, or other impacts, the applicant must apply for, and obtain approval from the Planning Board before any portion of the LWES may be repowered. |  |  |  | IV. APPLICATION PROCEDURE AND REQUIREMENTS, E. Repowering. |  | https://www.canaannh.gov/DocumentCenter/View/954/Ordinance-for-Large-Wind-Energy-Systems-PDF
New Hampshire | Grafton | Canaan | Town | 3300908980 | Climbing Prevention |  |  | Section III.I.3 states: 'Any wind turbine and/or accessory structure shall not be climbable within 15 feet of ground level.' This is a clear climbing prevention requirement that applies to Large Wind Energy Systems (LWES) as defined in the ordinance. |  |  |  | III. LARGE WIND ENERGY SYSTEM REQUIREMENTS |  | https://www.canaannh.gov/DocumentCenter/View/954/Ordinance-for-Large-Wind-Energy-Systems-PDF
New Hampshire | Grafton | Canaan | Town | 3300908980 | Signage |  |  | Section III.I (Safety) requires that "Appropriate warning and safety signage shall be placed on any wind turbine, accessory structure, and/or electrical equipment, and posted at all LWES entrances." It also mandates that "A sign bearing emergency contact information shall be posted near the tower(s) or operations and maintenance office building." Additionally, "Signage shall be placed at the road access to warn visitors about the potential danger of falling and thrown ice and the debris hazards." These signage requirements apply specifically to Large Wind Energy Systems (LWES) as defined in the ordinance. |  |  |  | III. LARGE WIND ENERGY SYSTEM REQUIREMENTS: I. Safety |  | https://www.canaannh.gov/DocumentCenter/View/954/Ordinance-for-Large-Wind-Energy-Systems-PDF
New Hampshire | Grafton | Canaan | Town | 3300908980 | Soil |  |  | Section III.H. Erosion and Stormwater Control requires that all storm water management and erosion control measures shall adhere to the â€œErosion and Sediment Control Design Handbook for developing Areas of New Hampshireâ€, published by the Rockingham County Conservation District. During construction, operation, and decommissioning of the LWES, the applicant shall maintain erosion and storm-water control practices described in the submitted plans. An application for an LWES approval shall include an Erosion and Storm-Water Control Plan prepared by an N.H. licensed engineer demonstrating compliance with this Ordinance. Additionally, Section IV.C.13 requires submission of an Erosion Control Plan with the application. |  |  |  | III. H. Erosion and Stormwater Control |  | https://www.canaannh.gov/DocumentCenter/View/954/Ordinance-for-Large-Wind-Energy-Systems-PDF
New Hampshire | Grafton | Groton | Town | 3300932180 | Structures (Non-Participating) | 1.5 | tip-height-multiplier | All wind turbine tower bases in an LWES must be sited to be set back from adjacent property lines by at least two thousand (2,000) feet. An exception can be made to this requirement in the case of a participating landowner who waives his or her rights under this ordinance. In no case shall the setback be less than 1.5 times the maximum height of the wind turbine from the nearest property line. |  |  |  | 6. Setbacks | 2023 | https://grotonnh.gov/planningboard/2023-02-07%20Final%20with%20mark-ups%20Zoning%20Ordinance%20with%20Proposed%20Amendments.pdf
New Hampshire | Grafton | Groton | Town | 3300932180 | Property Line (Non-Participating) | 1.5 | tip-height-multiplier | All wind turbine tower bases in an LWES must be set back from adjacent property lines by at least 2,000 feet. An exception can be made if a participating landowner waives this right, but in no case shall the setback be less than 1.5 times the maximum height of the wind turbine from the nearest property line. |  |  |  | 6. Setbacks | 2023 | https://grotonnh.gov/planningboard/2023-02-07%20Final%20with%20mark-ups%20Zoning%20Ordinance%20with%20Proposed%20Amendments.pdf
New York | Cayuga | Genoa | Town | 3601128673 | Noise | 50 | dBA | The statistical Sound Pressure Level generated by a WECS shall not exceed 50 dBA Leq measured at the nearest existing Residence located off the Site. If the ambient Sound Pressure Level exceeds 45 dBA, the standard shall be ambient noise level plus no more than 5 dBA. Independent certification shall be provided before and after construction demonstrating compliance with this requirement. |  |  |  | SECTION 10 - Setbacks for Wind Energy Conversion Systems | 2021 | https://www.townofgenoany.com/laws/2021_Town%20of%20Genoa%20Wind%20Siting%20Law.pdf
New Hampshire | Grafton | Groton | Town | 3300932180 | Maximum Height | 400 | feet | The total height of the wind turbines shall not exceed 400 feet. This applies to Large Wind Energy Systems (LWES) as defined in the ordinance, which includes commercial electricity-generating facilities over 100 kW and provides siting guidance for LWES exceeding 30 MW. The unit of measurement for height is feet. |  |  |  | C. B. 5. Height | 2023 | https://grotonnh.gov/planningboard/2023-02-07%20Final%20with%20mark-ups%20Zoning%20Ordinance%20with%20Proposed%20Amendments.pdf
New Hampshire | Grafton | Groton | Town | 3300932180 | Shadow Flicker | 30 | hr/year | The facility shall be designed such that shadow flicker or tower shadowing falling on or in any non-participating landownerâ€™s property or a public or private road shall be limited as follows: The shadow flicker or tower shadowing shall not exceed thirty (30) hours per year in total. |  |  |  | C. Large Wind Energy System Requirements, 9. Shadow Flicker, Tower Shadowing, and Blade Glint | 2023 | https://grotonnh.gov/planningboard/2023-02-07%20Final%20with%20mark-ups%20Zoning%20Ordinance%20with%20Proposed%20Amendments.pdf
New Hampshire | Grafton | Groton | Town | 3300932180 | Blade Clearance | 75 | feet | The ordinance explicitly states that 'The blade tip of any wind turbine shall, at its lowest point, have ground clearance of at least 75 feet.' This minimum blade clearance requirement applies to Large Wind Energy Systems (LWES) exceeding 30 MW as defined in the ordinance. |  |  |  | C.12.b.i | 2023 | https://grotonnh.gov/planningboard/2023-02-07%20Final%20with%20mark-ups%20Zoning%20Ordinance%20with%20Proposed%20Amendments.pdf
New Hampshire | Grafton | Groton | Town | 3300932180 | Color |  |  | Under Section B.1.a (Design), wind turbines shall be painted a non-reflective, non-obtrusive color, and blades shall be coated or otherwise designed with a material to minimize blade glint. Section B.1.b (Aesthetics) requires that buildings and related structures use materials, colors, textures, screening, and landscaping that blend with the existing natural setting and environment. These requirements apply to Large Wind Energy Systems (LWES) as defined in the ordinance, which includes systems exceeding 30 MW. |  |  |  | B. Large Wind Energy System Requirements | 2023 | https://grotonnh.gov/planningboard/2023-02-07%20Final%20with%20mark-ups%20Zoning%20Ordinance%20with%20Proposed%20Amendments.pdf
New Hampshire | Grafton | Groton | Town | 3300932180 | Decommissioning |  |  | The applicant shall, at its expense, complete decommissioning (including full site restoration as required in Section I(2) and by the Select Board and Planning Board in any approvals) of the LWES, or individual wind turbine(s), within twelve (12) months after it is deemed unsafe, abandoned, or at the end of its useful life. Site Restoration shall include removal of any and all wind turbines, buildings, cabling, electrical components, foundations, structures, and any other associated facilities to a depth of four (4) feet below the ground surface; removal from the property of all items in outdoor storage; on-site road and open work area removal to preconstruction conditions; regrading and revegetation necessary to return the subject property to the condition existing prior to establishment of the LWES. As a condition precedent to Site Plan approval, the applicant must submit an acceptable form of financial assurance such as cash, performance bond, or certificate of deposit to the Town of Groton. The amount of the financial assurance required shall be established by the Planning Board and be based on a reasonable estimate of the cost to repair public infrastructure, decommission the LWES and reclaim the site in the event the applicant fails to do so. Such financial assurance shall be kept in full force and effect during the entire time the relevant LWES facility exists or is in place. If the applicant fails to complete decommissioning within the periods prescribed in Section I, then the Town may take such any measures necessary to complete decommissioning. |  |  |  | I. Decommissioning | 2023 | https://grotonnh.gov/planningboard/2023-02-07%20Final%20with%20mark-ups%20Zoning%20Ordinance%20with%20Proposed%20Amendments.pdf
New Hampshire | Grafton | Groton | Town | 3300932180 | Visual Impact |  |  | Section C(3)(k)(vi) requires submission of a "Visual Impact Assessment, including photographic simulations" as part of the application for LWES. Section C(16) titled "Visual Impact" details explicit requirements for design and siting to avoid adverse visual impacts, defines dominance in visual context, mandates consideration of various factors in evaluating visual dominance, requires photographic simulations from sensitive viewpoints, and mandates the use of a standard visual-impact-assessment methodology. The report shall identify all mitigation methods proposed by the applicant to address potential visual impacts, and the Planning Board may require additional mitigation measures to minimize the impact on scenic resources of the Town. |  |  |  | C. Application Procedure, 16. Visual Impact | 2023 | https://grotonnh.gov/planningboard/2023-02-07%20Final%20with%20mark-ups%20Zoning%20Ordinance%20with%20Proposed%20Amendments.pdf
New Hampshire | Grafton | Groton | Town | 3300932180 | Repowering |  |  | When an LWES is planned for a retrofit, the Applicant must apply to the Planning Board for approval before any portion of the LWES may be repowered. |  |  |  | C. Application Procedure, 4. Repowering | 2023 | https://grotonnh.gov/planningboard/2023-02-07%20Final%20with%20mark-ups%20Zoning%20Ordinance%20with%20Proposed%20Amendments.pdf
New Hampshire | Grafton | Groton | Town | 3300932180 | Climbing Prevention |  |  | Any wind turbine and/or accessory structure shall not be climbable above 15 feet above ground level. |  |  |  | 12. Safety | 2023 | https://grotonnh.gov/planningboard/2023-02-07%20Final%20with%20mark-ups%20Zoning%20Ordinance%20with%20Proposed%20Amendments.pdf
New Hampshire | Grafton | Groton | Town | 3300932180 | Signage |  |  | Wind turbines shall not be used for displaying any signs or advertising except for signs at ground level for reasonable identification of the manufacturer, owner, or operator of the LWES, the utility procuring the power, emergency contact information, and appropriate warnings as required by national, state, and local laws. Any such identification shall not be illuminated. All signage shall meet Grotonâ€™s Site Plan Review Regulations. Appropriate warning and safety signage shall be placed on any wind turbine, accessory structure, and/or electrical equipment, and posted at all LWES entrances. A sign bearing emergency contact information shall be posted near the tower(s) or operations and maintenance office building. All signage shall be placed at the road access to warn visitors about the potential danger of falling and thrown ice and other debris hazards. |  |  |  | C.B.1.c and C.B.12.c Signs or advertising and Access and Signage | 2023 | https://grotonnh.gov/planningboard/2023-02-07%20Final%20with%20mark-ups%20Zoning%20Ordinance%20with%20Proposed%20Amendments.pdf
New Hampshire | Grafton | Groton | Town | 3300932180 | Soil |  |  | During the useful life of the LWES, the applicant shall maintain any erosion and storm-water control practices described in the Erosion and Storm-Water Control Plans and Life Cycle and Decommissioning Plans submitted with the Application for Site Plan Review. Whenever sedimentation is caused by stripping vegetation or grading, it shall be the responsibility of the applicant to remove it from all adjoining surfaces, drainage systems, and watercourses and to repair any damage as quickly as possible at the applicantâ€™s expense. |  |  |  | C. Large Wind Energy System Requirements, 11. Erosion and Storm Water Control | 2023 | https://grotonnh.gov/planningboard/2023-02-07%20Final%20with%20mark-ups%20Zoning%20Ordinance%20with%20Proposed%20Amendments.pdf
New Hampshire | Grafton | Groton | Town | 3300932180 | Special Use Districts |  |  | This Ordinance regulates for Large Wind Energy Systems (LWES) between 100 KW and 30MW of which the New Hampshire Site Evaluation Committee (NH SEC) has only discretionary jurisdictional authority. This Ordinance also provides the NH SEC siting guidance which reflects town sentiment regarding any proposed LWES exceeding 30 MW over which the NH SEC has exclusive jurisdiction. The Groton Planning Board is hereby granted the authority to require preliminary review of site plans for LWES and to review and approve or disapprove site plans and issue authorization for the construction or operation of LWES, including meteorological towers, in the Town of Groton, subject to these provisions. |  |  |  | Article 7: Large Wind Energy Systems Ordinance (LWES) | 2023 | https://grotonnh.gov/planningboard/2023-02-07%20Final%20with%20mark-ups%20Zoning%20Ordinance%20with%20Proposed%20Amendments.pdf
New Hampshire | Grafton | Orange | Town | 3300958340 | Structures (Non-Participating) | 1.5 | tip-height-multiplier | All LWES tower bases must be sited so as to be set back from adjacent property lines by at least two thousand (2,000) feet. An exception can be made to this requirement in the case of a Participating Landowner who waives his or her rights under this ordinance; such waivers shall exclude the ability of the owner of that property to have or build any structures within 2,000 feet of the closest LWES tower and shall be recorded in the Grafton County Registry of Deeds. In no case shall the Setback be less than 1.5 times the maximum height of the Wind Turbine from the nearest property line or from areas such as roads, trails, or other areas accessible by the public. |  |  |  | C. LARGE WIND ENERGY SYSTEM REQUIREMENTS: 3. Setbacks | 2016 | http://static1.1.sqspcdn.com/static/f/995823/26804467/1453297138173/Orange%20LWES%20Ordinance_011916.pdf?token=XSRGhxwPlzMkYrYq5SWRQZxhCYs%3D
New Hampshire | Grafton | Orange | Town | 3300958340 | Property Line (Participating) | 2000 | feet | All LWES tower bases must be sited so as to be set back from adjacent property lines by at least two thousand (2,000) feet. An exception can be made to this requirement in the case of a Participating Landowner who waives his or her rights under this ordinance; such waivers shall exclude the ability of the owner of that property to have or build any structures within 2,000 feet of the closest LWES tower and shall be recorded in the Grafton County Registry of Deeds. |  |  |  | C. LARGE WIND ENERGY SYSTEM REQUIREMENTS: 3. Setbacks | 2016 | http://static1.1.sqspcdn.com/static/f/995823/26804467/1453297138173/Orange%20LWES%20Ordinance_011916.pdf?token=XSRGhxwPlzMkYrYq5SWRQZxhCYs%3D
New Hampshire | Grafton | Orange | Town | 3300958340 | Roads | 1.5 | tip-height-multiplier | All LWES tower bases must be sited so as to be set back from adjacent property lines by at least two thousand (2,000) feet. In no case shall the Setback be less than 1.5 times the maximum height of the Wind Turbine from the nearest property line or from areas such as roads, trails, or other areas accessible by the public. |  |  |  | C. LARGE WIND ENERGY SYSTEM REQUIREMENTS: 3. Setbacks | 2016 | http://static1.1.sqspcdn.com/static/f/995823/26804467/1453297138173/Orange%20LWES%20Ordinance_011916.pdf?token=XSRGhxwPlzMkYrYq5SWRQZxhCYs%3D
New York | Cayuga | Sennett | Town | 3601166443 | Noise | 50 | dBA | The level of noise produced during wind turbine operation shall not exceed fifty (50) decibels beyond the present ambient sound levels at preconstruction levels, as measured at the boundaries of the closest parcels owned by non-site owners. This is a continuing obligation with exceptions only for short-term events such as utility outages and severe windstorms. |  |  |  | Section 1100(C)(1)(d) of the Zoning Law of the Town of Sennett | 2024 | https://www.sennettny.org/uploads/1/4/0/4/140482241/nys_dos_-_ll_2-2024_-_amending_zoning_law_relative_to_new_regs_for_hospitality-tourism_district.pdf
New Hampshire | Grafton | Orange | Town | 3300958340 | Maximum Height | 350 | feet | The Total Height of the Wind Turbines shall not exceed 350 feet. This is the maximum turbine height allowed for Large Wind Energy Systems (LWES) in the Town of Orange, New Hampshire, as explicitly stated in the ordinance. |  |  |  | C. LARGE WIND ENERGY SYSTEM REQUIREMENTS: 2. Height | 2016 | http://static1.1.sqspcdn.com/static/f/995823/26804467/1453297138173/Orange%20LWES%20Ordinance_011916.pdf?token=XSRGhxwPlzMkYrYq5SWRQZxhCYs%3D
New Hampshire | Grafton | Orange | Town | 3300958340 | Shadow Flicker | 8 | hr/year | The facility shall be designed such that Shadow Flicker or Tower Shadowing falling on or in any Non-Participating Landowner's property or a public or private road shall be limited as follows: The Shadow Flicker or Tower Shadowing shall not exceed eight (8) hours per year in total. |  |  |  | C. LARGE WIND ENERGY SYSTEM REQUIREMENTS, 6. Shadow Flicker, Tower Shadowing, and Blade Glint | 2016 | http://static1.1.sqspcdn.com/static/f/995823/26804467/1453297138173/Orange%20LWES%20Ordinance_011916.pdf?token=XSRGhxwPlzMkYrYq5SWRQZxhCYs%3D
New Hampshire | Grafton | Orange | Town | 3300958340 | Blade Clearance | 75 | feet | The blade tip of any Wind Turbine shall, at its lowest point, have ground clearance of not less than 75 feet. |  |  |  | C. LARGE WIND ENERGY SYSTEM REQUIREMENTS, 9. Safety, b) | 2016 | http://static1.1.sqspcdn.com/static/f/995823/26804467/1453297138173/Orange%20LWES%20Ordinance_011916.pdf?token=XSRGhxwPlzMkYrYq5SWRQZxhCYs%3D
New Hampshire | Grafton | Orange | Town | 3300958340 | Color |  |  | Wind Turbines shall use tubular towers of similar design, size, operation, and appearance throughout the project, which shall be painted a non-reflective, nonobtrusive color. Blades shall be coated or otherwise designed with a material to minimize Blade Glint. At LWES sites, the design of the buildings and related structures shall, to the extent reasonably possible, use materials, colors, textures, screening, and landscaping that will blend with the existing natural setting and environment. |  |  |  | C. LARGE WIND ENERGY SYSTEM REQUIREMENTS: 1. Design, Manufacture, Construction, and Maintenance Standards | 2016 | http://static1.1.sqspcdn.com/static/f/995823/26804467/1453297138173/Orange%20LWES%20Ordinance_011916.pdf?token=XSRGhxwPlzMkYrYq5SWRQZxhCYs%3D
New Hampshire | Grafton | Orange | Town | 3300958340 | Decommissioning |  |  | The Applicant shall provide a Decommissioning Plan as part of its Financial Resources Plan. The Applicant shall, at his or her expense, complete decommissioning (including site restoration) of the LWES, or individual Wind Turbine(s), within twelve (12) months after it is deemed unsafe, abandoned, or at the end of its useful life. Site Restoration shall include removal of Wind Turbines, buildings, cabling, electrical components, foundations, and any other associated facilities to a depth of four feet below the ground surface; removal from the property of all items in outdoor storage; on-site-road and open-work-area removal to preconstruction conditions excepting portions of roads useful for the proposed use of the site; regrading and revegetation necessary to return the subject property to the condition existing prior to establishment of the LWES; and implementation of the post-decommissioning storm-water runoff plan. The owner shall submit an updated report of the total costs of decommissioning, prepared at the Applicant's expense by independent NH licensed Professional Engineer(s), to the Board of Selectmen every fifth year of operation. The updated report shall demonstrate that the owner has sufficient financial capabilities required to complete decommissioning as required by this Ordinance. |  |  |  | J. DECOMMISSIONING | 2016 | http://static1.1.sqspcdn.com/static/f/995823/26804467/1453297138173/Orange%20LWES%20Ordinance_011916.pdf?token=XSRGhxwPlzMkYrYq5SWRQZxhCYs%3D
New Hampshire | Grafton | Orange | Town | 3300958340 | Visual Impact |  |  | Section 12. Visual Impact requires that an LWES shall be designed and located so as not to cause adverse visual impacts, including Visual Clutter and Impacts caused by any lighting, and so as not to dominate views from residential areas, cultural resource areas, public recreational and scenic areas, trails used by the public, open space within the Town, or any public road right-of-way, and particularly from the summit and peaks of Mount Cardigan. Photographic simulations shall be provided from potentially sensitive public and private viewpoints. The report shall employ a standard visual-impact-assessment methodology for detailing what the visual impacts of the project would be and explaining why these may be acceptable or unacceptable. The Planning Board may request that particular viewpoints be illustrated. The report shall identify all mitigation methods proposed by the applicant, if any, to address the potential visual impacts of the LWES. These methods may include turbine siting and distance between towers; reductions in turbine height or numbers; design and size; hazard lighting mitigation by employing Automatic Obstruction Lighting Systems; underground placement of collector lines; and other methods. The Planning Board may require additional mitigation measures to minimize the impact on scenic resources of the Town. Under Section D.3.11.6, a Visual Impact Assessment, including photographic simulations, is required as part of the application for LWES approval. |  |  |  | 12. Visual Impact | 2016 | http://static1.1.sqspcdn.com/static/f/995823/26804467/1453297138173/Orange%20LWES%20Ordinance_011916.pdf?token=XSRGhxwPlzMkYrYq5SWRQZxhCYs%3D
New Hampshire | Grafton | Orange | Town | 3300958340 | Repowering |  |  | When an LWES is planned for a retrofit or any other material change to the operating components of the turbine or its design specifications which might affect its auditory, visual, or other impacts, the Applicant must apply for, and obtain approval from the Planning Board before any portion of the LWES may be repowered. |  |  |  | D. APPLICATION PROCEDURE AND REQUIREMENTS, 4.0 Repowering | 2016 | http://static1.1.sqspcdn.com/static/f/995823/26804467/1453297138173/Orange%20LWES%20Ordinance_011916.pdf?token=XSRGhxwPlzMkYrYq5SWRQZxhCYs%3D
New Hampshire | Grafton | Orange | Town | 3300958340 | Climbing Prevention |  |  | Any Wind Turbine and/or accessory structure shall not be climbable within 15 feet of ground level. |  |  |  | C. LARGE WIND ENERGY SYSTEM REQUIREMENTS, 9. Safety | 2016 | http://static1.1.sqspcdn.com/static/f/995823/26804467/1453297138173/Orange%20LWES%20Ordinance_011916.pdf?token=XSRGhxwPlzMkYrYq5SWRQZxhCYs%3D
New Hampshire | Grafton | Orange | Town | 3300958340 | Signage |  |  | Section C.1.c states that Wind Turbines shall not be used for displaying any signs or advertising except for signs at ground level for reasonable identification of the manufacturer, owner, or operator of the LWES, the utility procuring the power, emergency contact information, and appropriate warnings as required by national, state, and local laws. Such identification shall not be illuminated. All signage shall meet Orange's Site Plan Review Regulations. Section C.9.e requires appropriate warning and safety signage on any Wind Turbine, accessory structure, and/or electrical equipment, and posted at all LWES entrances. Section C.9.g requires a sign bearing emergency contact information to be posted near the tower(s) or operations and maintenance office building. Section C.9.h requires signage at the road access to warn visitors about the potential danger of falling and thrown ice and the Debris Hazards. |  |  |  | C. LARGE WIND ENERGY SYSTEM REQUIREMENTS | 2016 | http://static1.1.sqspcdn.com/static/f/995823/26804467/1453297138173/Orange%20LWES%20Ordinance_011916.pdf?token=XSRGhxwPlzMkYrYq5SWRQZxhCYs%3D
New Hampshire | Grafton | Orange | Town | 3300958340 | Soil |  |  | All storm water management and erosion control measures shall adhere to the â€œErosion and Sediment Control Design Handbook for developing Areas of New Hampshireâ€, published by the Rockingham County Conservation District, dated August 1992. During the construction, operation, and decommissioning of the LWES, the Applicant shall maintain any and all erosion and storm-water control practices described in the Erosion and Storm-Water Control Plans and Life Cycle and Decommissioning Plans submitted with the Application for Site Plan Review. An application for an LWES approval shall include an Erosion and Storm-Water Control Plans prepared by a licensed engineer demonstrating compliance with this Ordinance. |  |  |  | 8. Erosion and Storm Water Control | 2016 | http://static1.1.sqspcdn.com/static/f/995823/26804467/1453297138173/Orange%20LWES%20Ordinance_011916.pdf?token=XSRGhxwPlzMkYrYq5SWRQZxhCYs%3D
New Hampshire | Hillsborough | Antrim | Town | 3301101700 | Structures (Non-Participating) | 2200 | feet | The setback distance between a Wind Turbine and a Non-Participating Landownerâ€™s existing Occupied Building shall be not less than 2,200 feet. The setback distance shall be measured in a straight line from the center of the Wind Turbine base to the nearest point on the foundation of the Occupied Building. |  |  |  | 12 Setbacks | 2015 | https://www.nhsec.nh.gov/projects/2014-05/documents/sec-antrim-wind-exhibit-wa-1thru8-07092015.pdf
New Hampshire | Hillsborough | Antrim | Town | 3301101700 | Property Line (Non-Participating) | 1.1 | tip-height-multiplier | The setback distance between a Wind Turbine and Non-Participating Landownerâ€™s property line shall be not less than 1.1 times the Turbine Height. The setback distance shall be measured in a straight line from the nearest point on the property line to the center of the Wind Turbine base. |  |  |  | 12 Setbacks | 2015 | https://www.nhsec.nh.gov/projects/2014-05/documents/sec-antrim-wind-exhibit-wa-1thru8-07092015.pdf
New Hampshire | Hillsborough | Antrim | Town | 3301101700 | Roads | 1.5 | tip-height-multiplier | All Wind Turbines shall be setback from the nearest public road a distance of not less than 1.5 times the Turbine Height as measured from the right-of-way line of the nearest public road to the center of the Wind Turbine base. |  |  |  | 12 Setbacks | 2015 | https://www.nhsec.nh.gov/projects/2014-05/documents/sec-antrim-wind-exhibit-wa-1thru8-07092015.pdf
New York | Chautauqua | Arkwright | Town | 3601302605 | Noise | 50 | dBA | The statistical sound pressure level generated by a WECS shall not exceed L10 - 50 dBA measured at any residence existing at the time of completing the SEQRA review of the application. If the ambient sound pressure level exceeds 48 dBA, the standard shall be ambient dBA plus 5 dBA. Independent certification shall be provided before and after construction demonstrating compliance with this requirement. |  |  |  | Â§662. Sethacks for Wind Energy Conversion Systems. | 2007 | https://americas.rwe.com/-/media/RWE/RWE-USA/documents/cassadaga/article-10-application/appendices-local-laws/cassadaga-appendices-local-laws-arkwright-2007-no-2.pdf
New Hampshire | Hillsborough | Antrim | Town | 3301101700 | Maximum Height | 500 | feet | Section 2.5 Limitation on Turbines states: 'in no event shall the overall Turbine Height of any Wind Turbine used in the Wind Farm exceed 500 feet.' Turbine Height is defined as the distance from the surface of the tower foundation to the tip of the uppermost blade when in a vertical position. |  |  |  | 2.5 Limitation on Turbines | 2015 | https://www.nhsec.nh.gov/projects/2014-05/documents/sec-antrim-wind-exhibit-wa-1thru8-07092015.pdf
New Hampshire | Hillsborough | Antrim | Town | 3301101700 | Maximum Project Size | 10 | turbines | The 'Wind Farm' is defined as the wind powered project being developed in the Town of Antrim by Owner, including but not limited to up to 10 Wind Turbines, cable, accessory buildings and structures including substations, permanent and temporary meteorological towers, electric infrastructure, access roads, and cables and other appurtenant structures and facilities that comprise such wind power project. This explicitly limits the total number of turbines to a maximum of 10 for the project. |  |  |  | 1.14 "Wind Farm" | 2015 | https://www.nhsec.nh.gov/projects/2014-05/documents/sec-antrim-wind-exhibit-wa-1thru8-07092015.pdf
New Hampshire | Hillsborough | Antrim | Town | 3301101700 | Decommissioning |  |  | The Owner shall submit a detailed estimate of both the costs associated with site-specific decommissioning activities and the salvage value of the decommissioned materials from the site to the Town before construction of the Wind Farm commences. The Owner shall, at its expense, complete decommissioning of the Wind Farm or individual Wind Turbines within twenty-four (24) months after the End of Useful Life. The Owner shall provide a decommissioning plan to the Town no less than three months before decommissioning is to begin. The Owner shall provide a Decommissioning Funding Assurance for the complete decommissioning of the Wind Farm in a form reasonably acceptable to the Town, in an amount equal to the greater of the Site-specific Decommissioning Estimate plus twenty-five percent (25%) or $200,000. The Owner shall adjust the amount of Decommissioning Funding Assurance to reflect updated decommissioning costs and salvage value. If the Owner fails to complete decommissioning within the prescribed period, the Town may require expenditure of decommissioning funds to complete decommissioning. These provisions apply to all successors and assigns of the Owner. |  |  |  | 14 Decommissioning | 2015 | https://www.nhsec.nh.gov/projects/2014-05/documents/sec-antrim-wind-exhibit-wa-1thru8-07092015.pdf
New Hampshire | Hillsborough | Antrim | Town | 3301101700 | Primary Use Districts | ['Rural Conservation District', 'Highway Business District'] |  | The amendment would provide for the development of Wind Farms In the Rural Conservation District and the Highway Business District and establish specific development standards, including standards on proper construction, public health and safety, noise, environmental and visual impacts, and require operational agreement, with the Town. |  |  |  |  | 2015 | https://www.nhsec.nh.gov/projects/2014-05/documents/sec-antrim-wind-exhibit-wa-1thru8-07092015.pdf
New Hampshire | Hillsborough | Deering | Town | 3301117780 | Structures (Non-Participating) | 1.5 | tip-height-multiplier | All LWES tower bases must be set back from adjacent property lines by at least two thousand (2,000) feet, with an exception for Participating Landowners who waive their rights. In no case shall the Setback be less than 1.5 times the maximum height of the Wind Turbine from the nearest property line or from areas such as roads, trails, or other areas accessible by the public. Additionally, Shadow Flicker, Tower Shadowing or Blade Glint will fall more than 100 feet from an existing residence. |  |  |  | C. LARGE WIND ENERGY SYSTEM REQUIREMENTS |  | https://www.deering.nh.us/building-code-department/files/zoning-ordinance
New Hampshire | Hillsborough | Deering | Town | 3301117780 | Property Line (Non-Participating) | 2000 | feet | All LWES tower bases must be set back from adjacent property lines by at least two thousand (2,000) feet, with an exception for Participating Landowners who waive their rights. In no case shall the Setback be less than 1.5 times the maximum height of the Wind Turbine from the nearest property line or from areas such as roads, trails, or other areas accessible by the public. Additionally, Shadow Flicker, Tower Shadowing or Blade Glint will fall more than 100 feet from an existing residence. | [5 empty] | https://www.deering.nh.us/building-code-department/files/zoning-ordinance
New Hampshire | Hillsborough | Deering | Town | 3301117780 | Roads | 1.5 | tip-height-multiplier | All LWES tower bases must be sited so as to be set back from adjacent property lines by at least two thousand (2,000) feet. In no case shall the Setback be less than 1.5 times the maximum height of the Wind Turbine from areas such as roads, trails, or other areas accessible by the public. Additional Setbacks may be required to meet noise standards and safety requirements for public rights of way. |  | 2000 |  | C. LARGE WIND ENERGY SYSTEM REQUIREMENTS, 3. Setbacks |  | https://www.deering.nh.us/building-code-department/files/zoning-ordinance
New York | Chautauqua | Charlotte | Town | 3601313860 | Noise | 50 | dBA | The statistical sound pressure level generated by a WECS shall not exceed L10-50 dBA measured at the closest exterior wall of any primary structure existing at the time of completing the SEQRA review of the application. If the ambient sound pressure exceeds 50 dBA, the standard shall be ambient dBA plus 5 dBA. Independent certification shall be provided before and after construction demonstrating compliance with this requirement. The sound pressure level measurement period shall be seven (7) days for a total continuous time period of one hundred sixty-eight (168) hours. |  |  |  | Setbacks for Wind Energy Conversion Systems |  | https://americas.rwe.com/-/media/RWE/RWE-USA/documents/cassadaga/article-10-application/appendices-local-laws/cassadaga-appendices-local-laws-charlotte.pdf
New Hampshire | Hillsborough | Deering | Town | 3301117780 | Maximum Height | 450 | feet | The total height of the Wind Turbines shall not exceed 450 feet. This height is measured from normal ground elevation without increases due to site (grade) modification. |  |  |  | C. LARGE WIND ENERGY SYSTEM REQUIREMENTS, 2. Height |  | https://www.deering.nh.us/building-code-department/files/zoning-ordinance
New Hampshire | Hillsborough | Deering | Town | 3301117780 | Shadow Flicker | 8 | hr/year | The facility shall be designed such that Shadow Flicker, Tower Shadowing, or Blade Glint falling on or in any Non-Participating Landownerâ€™s property or a public road shall be limited as follows: The Shadow Flicker, Tower Shadowing or Blade Glint shall not exceed eight (8) hours per year in total at or within any residence, learning space, workplace, healthcare setting, public gathering area (outdoor and indoor), or other occupied building. The units for this restriction are hours per year (hr/year). |  |  |  | C. LARGE WIND ENERGY SYSTEM REQUIREMENTS |  | https://www.deering.nh.us/building-code-department/files/zoning-ordinance
New Hampshire | Hillsborough | Deering | Town | 3301117780 | Blade Clearance | 75 | feet | The blade tip of any Wind Turbine shall, at its lowest point, have ground clearance of not less than 75 feet. |  |  |  | C. LARGE WIND ENERGY SYSTEM REQUIREMENTS |  | https://www.deering.nh.us/building-code-department/files/zoning-ordinance
New Hampshire | Hillsborough | Deering | Town | 3301117780 | Color |  |  | In order to minimize Visual Clutter, Wind Turbines shall use tubular towers of similar design, size, operation, and appearance throughout the project, which shall be painted a non-reflective, non-obtrusive color. Blades shall be coated or otherwise designed with a material to minimize Blade Glint. At LWES sites, the design of the buildings and related structures shall, to the extent reasonably possible, use materials, colors, textures, screening, and landscaping that will blend with the existing natural setting and environment. |  |  |  | C. LARGE WIND ENERGY SYSTEM REQUIREMENTS |  | https://www.deering.nh.us/building-code-department/files/zoning-ordinance
New Hampshire | Hillsborough | Deering | Town | 3301117780 | Decommissioning |  |  | The ordinance explicitly enacts decommissioning requirements for Large Wind Energy Systems (LWES) in the Town of Deering. Section C.14 requires the applicant to submit a decommissioning plan prepared by a licensed professional engineer, detailing removal of all structures and site restoration, along with secure funding and financial assurance to implement the plan. Section H mandates that the Applicant/Owner/Operator shall, at their expense, complete decommissioning (including site restoration) of the LWES, or individual Wind Turbine(s), within twelve (12) months after it is deemed unsafe, abandoned, or at the end of its useful life. Site Restoration shall include removal and transportation off site of Wind Turbines including the blades, nacelles, and towers, power poles, buildings, cabling, electrical components including transformers and overhead power conductors, foundations and any other associated facilities to a depth of four (4) feet below the ground surface, road repair, re-grading and re-vegetation, and implementation of the post-decommissioning storm water runoff plan. Section I requires financial assurance in an acceptable form to cover decommissioning costs, to be maintained throughout the LWES's existence, with provisions for the Town to act if the owner fails to decommission. Section E.2.a.iii requires certification that the decommissioning fund has been established and maintained before issuance of a Permit to Operate. The ordinance applies explicitly to LWES as defined (electricity generating facilities with generating capacity over 100 kilowatts and less than 30 megawatts). |  |  |  | H. DECOMMISSIONING |  | https://www.deering.nh.us/building-code-department/files/zoning-ordinance
New Hampshire | Hillsborough | Deering | Town | 3301117780 | Visual Impact |  |  | An LWES application shall include a Visual Impact Assessment with detailed computer and photographic simulation(s) overlaid on photographs of the existing environment showing the proposed LWES project area fully developed with all proposed wind turbines and related facilities, including the routing for any and all transmission lines. The assessment shall include a viewshed analysis map showing potential project visibility within the Town of Deering and within a radius of 5 miles of the outermost turbines, photographic simulations for potentially sensitive public viewpoints, identification of all possible public viewing locations with descriptions and photographs, and a report employing a standard visual impact assessment methodology conducted by a qualified Landscape Architect or person with similar training and experience. The report will identify all mitigation methods proposed by the applicant to address potential visual impacts of the LWES. |  |  |  | J. APPLICATION PROCEDURE AND REQUIREMENTS |  | https://www.deering.nh.us/building-code-department/files/zoning-ordinance
New Hampshire | Hillsborough | Deering | Town | 3301117780 | Climbing Prevention |  |  | Any Wind Turbine and/or accessory structure shall not be climbable up to above 15 feet above ground level. |  |  |  | C. LARGE WIND ENERGY SYSTEM REQUIREMENTS |  | https://www.deering.nh.us/building-code-department/files/zoning-ordinance
New Hampshire | Hillsborough | Deering | Town | 3301117780 | Signage |  |  | Section C.9.e requires that "appropriate warning and safety signage shall be placed on any Wind Turbine, accessory structure, and/or electrical equipment, and posted at all LWES entrances." Section C.9.g requires "a sign bearing emergency contact information shall be posted near the tower(s) or operations and maintenance office building." Section C.9.h mandates "Signage shall be placed at the road access to warn visitors about the potential danger of falling and thrown ice and the Debris Hazards." These provisions explicitly impose signage requirements applicable to Large Wind Energy Systems (LWES). |  |  |  | C. LARGE WIND ENERGY SYSTEM REQUIREMENTS |  | https://www.deering.nh.us/building-code-department/files/zoning-ordinance
New Hampshire | Hillsborough | Deering | Town | 3301117780 | Soil |  |  | The ordinance explicitly enacts soil, erosion, and sediment control requirements specifically for Large Wind Energy Systems (LWES). For example, Section C.8 requires the Applicant to maintain erosion and storm-water control practices described in the submitted Erosion and Storm-Water Control Plans and Life Cycle and Decommissioning Plans during the useful life of the LWES. Section J.4.m mandates submission of an erosion control plan that complies with state statutes and local ordinances to minimize adverse impacts on wetlands, streams, banks, vegetation, and to minimize erosion or sedimentation. It specifies practices such as using natural contours for roads and structures, limiting exposed land area and vegetation removal, replanting disturbed areas, and time limits on how long soils may remain unstabilized. Section J.4.e.iii requires dust and erosion control procedures as part of the access route description. Section H.2.d requires re-grading and re-vegetation to restore the site to pre-development conditions after decommissioning. Section H.2.e requires implementation of a post-decommissioning storm water runoff plan. These provisions apply to the construction, operation, and decommissioning phases of LWES. |  |  |  | C. LARGE WIND ENERGY SYSTEM REQUIREMENTS |  | https://www.deering.nh.us/building-code-department/files/zoning-ordinance
New Hampshire | Hillsborough | Francestown | Town | 3301127140 | Minimum Lot Size | 3 | acres | Solar and Wind Powered Devices for commercial use may be permitted on lots of 3 acres or more, establishing a minimum lot size of 3 acres for such systems. |  |  |  | ARTICLE VII SPECIAL EXCEPTIONS 7.18 Solar and Wind Powered Devices | 2025 | https://www.francestownnh.org/planning-board/files/2025-zoning-ordinance
New Hampshire | Hillsborough | Francestown | Town | 3301127140 | Special Use Districts | ['Village District', 'Rural District', 'Steep Slope 15-25% (Conservation Overlay District)', 'Shoreland (Conservation Overlay District)', 'Aquifer (Conservation Overlay District)', 'Floodplain (Conservation Overlay District)'] |  | Large wind energy systems (referred to as 'Solar or Wind Operated Devices') require a Special Exception from the Zoning Board and Site Plan Approval from the Planning Board. They are permitted by Special Exception and Site Plan Approval ('E') in the Village and Rural Districts, as well as in the Steep Slope 15-25%, Shoreland, Aquifer, and Floodplain Conservation Overlay Districts. They are not permitted in Steep Slope >25% or Wetland districts. Additionally, any use in the Floodplain District requires a permit from the Building Inspector. |  |  |  | 7.18 Solar and Wind Powered Devices | 2025 | https://www.francestownnh.org/planning-board/files/2025-zoning-ordinance
New Hampshire | Hillsborough | Hillsborough | Town | 3301136180 | Shadow Flicker | 8 | hr/year | The facility shall be designed such that Shadow Flicker or Tower Shadowing falling on or in any non-Participating Landowner's property or a public or private road shall be limited as follows: The Shadow Flicker or Tower Shadowing shall not exceed eight (8) hours per year in total. The units for this restriction are hours per year (hr/year). |  |  |  | Â§229-120 F. Shadow Flicker, Tower Shadowing, and Blade Glint | 2025 | https://hillsboroughnh.org/wp-content/uploads/2025/03/Zoning-Ordinance-Amended-3-11-25.pdf
New Hampshire | Hillsborough | Hillsborough | Town | 3301136180 | Color |  |  | Wind Turbines shall be painted a non-reflective, non-obtrusive color. Blades shall be coated or otherwise designed to minimize Blade Glint. Plans must show the color, materials, textures, landscaping, design, and Total Height of all proposed components of Met Towers and LWES, including certification of the non-reflecting properties of the external surfaces of the LWES. This ordinance provides regulation for Large Wind Energy Systems (LWES) which produce between 1 MW and 30 MW of electrical power and provides guidance to the N.H. Site Evaluation Committee regarding any proposed LWES of more than 30MW. |  |  |  | Â§229-120 LARGE WIND ENERGY SYSTEM REQUIREMENTS | 2025 | https://hillsboroughnh.org/wp-content/uploads/2025/03/Zoning-Ordinance-Amended-3-11-25.pdf
New Hampshire | Hillsborough | Hillsborough | Town | 3301136180 | Decommissioning |  |  | The Applicant shall provide a Decommissioning Plan as part of its Financial Resources Plan. The Applicant shall, at his or her expense, complete decommissioning (including site restoration) of the LWES, or individual Wind Turbines, within twelve (12) months after it is deemed unsafe, abandoned, or at the end of its Useful Life. Site Restoration shall include removal of Wind Turbines, buildings, cabling, electrical components, foundations to a depth of two feet below the ground surface, removal of outdoor storage items, road and open area restoration, re-grading and revegetation, and implementation of the post-decommissioning stormwater runoff plan. The owner shall submit an updated report of the total costs of decommissioning every fifth year of operation, prepared by an independent N.H. licensed professional engineer, demonstrating sufficient financial capabilities to complete decommissioning as required by this Ordinance. |  |  |  | Â§229-121 APPLICATION PROCEDURE AND REQUIREMENTS | 2025 | https://hillsboroughnh.org/wp-content/uploads/2025/03/Zoning-Ordinance-Amended-3-11-25.pdf
New Hampshire | Hillsborough | Hillsborough | Town | 3301136180 | Visual Impact |  |  | This Ordinance provides regulation for Large Wind Energy Systems (LWES) which produce between 1 MW and 30 MW of electrical power. It also provides guidance to the N.H. Site Evaluation Committee regarding any proposed LWES of more than 30MW of electrical power by establishing guidelines to ensure that such an LWES does not unduly interfere with the orderly development of the region (Â§229-118 PURPOSE). The Applicant must submit a Visual Impact Assessment, including photographic simulations from potentially sensitive public and private viewpoints, and identify mitigation methods to address potential visual Impacts (Â§229-120 L.4 and L.5). The Planning Board may require additional mitigation measures to minimize the Impact on scenic resources of the Town. However, the ordinance explicitly enacts visual impact assessment requirements for LWES between 1 MW and 30 MW and only provides guidance for systems over 30 MW, which are under the jurisdiction of the N.H. SEC. |  |  |  | Â§229-120 LARGE WIND ENERGY SYSTEM REQUIREMENTS | 2025 | https://hillsboroughnh.org/wp-content/uploads/2025/03/Zoning-Ordinance-Amended-3-11-25.pdf
New Hampshire | Hillsborough | Hillsborough | Town | 3301136180 | Repowering |  |  | When an LWES is planned for a retrofit, upgrade, reconstruction, substantial modification or any other significant change to the operating components of the turbine or its design specifications, for whatever cause or reason, which might affect its auditory, visual, or other Impacts, the Applicant must apply for, and obtain approval from the Planning Board before any portion of the LWES may be repowered. |  |  |  | Â§229-121 APPLICATION PROCEDURE AND REQUIREMENTS | 2025 | https://hillsboroughnh.org/wp-content/uploads/2025/03/Zoning-Ordinance-Amended-3-11-25.pdf
New Hampshire | Hillsborough | Hillsborough | Town | 3301136180 | Signage |  |  | Under Â§229-120 I. Safety, the ordinance requires "appropriate warning and safety signage shall be placed on any Wind Turbine, accessory structure, and/or electrical equipment, and posted at all LWES entrances." It also mandates "a sign stating emergency contact information shall be posted near the tower(s) or operations and maintenance office building" and that "signage shall be placed at the road access to warn visitors about the potential danger of falling and thrown ice and the Debris Hazards." These requirements apply to Large Wind Energy Systems (LWES), which are defined as electricity-generating facilities with a generating capacity rated for full-load sustained output of over 1 megawatt and less than 30 megawatts, and the ordinance provides guidance to the N.H. Site Evaluation Committee regarding LWES of more than 30MW. |  |  |  | Â§229-120 LARGE WIND ENERGY SYSTEM REQUIREMENTS | 2025 | https://hillsboroughnh.org/wp-content/uploads/2025/03/Zoning-Ordinance-Amended-3-11-25.pdf
New Hampshire | Hillsborough | Hillsborough | Town | 3301136180 | Soil |  |  | All storm water management and erosion control measures shall adhere to the â€œErosion and Sediment Control Design Handbook for developing Areas of New Hampshireâ€, published by the Rockingham County Conservation District, dated August 1992, as may be updated and amended from time to time. During the construction, operation, and decommissioning of the LWES, the Applicant shall maintain any and all erosion and storm-water control practices described in the Erosion and Storm-Water Control Plans and Life Cycle and Decommissioning Plans submitted with the Application for Site Plan Review. An application for an LWES approval shall include an Erosion and Storm-Water Control Plan prepared by an N.H. licensed engineer demonstrating compliance with this Ordinance. |  |  |  | Â§229-120 LARGE WIND ENERGY SYSTEM REQUIREMENTS: H. Erosion and Stormwater Control | 2025 | https://hillsboroughnh.org/wp-content/uploads/2025/03/Zoning-Ordinance-Amended-3-11-25.pdf
New York | Chautauqua | Cherry Creek | Town | 3601315198 | Noise | 50 | dBA | The statistical sound pressure level generated by a WECS shall not exceed 50 dBA measured at the closest exterior wall of any residence existing at the time of completing the SEQRA review of the application. If the ambient sound pressure level exceeds 50 dBA, the standard shall be ambient dBA plus 5 dBA. |  |  |  | Section Thirteen â€” Setbacks for Wind Energy Conversion Systems |  | https://americas.rwe.com/-/media/RWE/RWE-USA/documents/cassadaga/article-10-application/appendices-local-laws/cassadaga-appendices-local-laws-cherry-creek.pdf
New Hampshire | Hillsborough | New Ipswich | Town | 3301151940 | Shadow Flicker | 0 | hr/year | The facility shall be designed such that Shadow Flicker, Tower Shadowing, or Blade Glint will not fall on or in any Non-Participating Landownerâ€™s property. Shadow Flicker on a roadway or portion of a Non-Participating Landownerâ€™s property may be acceptable only if it does not exceed twenty (20) hours per year and meets additional conditions. Thus, the maximum shadow flicker allowed on Non-Participating Landownerâ€™s property is effectively 0 hr/year, with a limited exception of up to 20 hr/year on roadways under specific conditions. |  |  |  | C. LARGE WIND ENERGY SYSTEM REQUIREMENTS |  | https://www.newipswichnh.gov/planning-board/files/zoning-ordinance
New Hampshire | Hillsborough | New Ipswich | Town | 3301151940 | Color |  |  | Wind Turbines shall use tubular towers of similar design, size, operation, and appearance throughout the project and shall be painted a non-reflective, non-obtrusive color. At LWES sites, the design of the buildings and related structures shall, to the extent reasonably possible, use materials, colors, textures, screening and landscaping that will blend with the natural setting and the existing environment. |  |  |  | C. LARGE WIND ENERGY SYSTEM REQUIREMENTS: 1. Design, Manufacture, Construction, and Maintenance Standards. |  | https://www.newipswichnh.gov/planning-board/files/zoning-ordinance
New Hampshire | Hillsborough | New Ipswich | Town | 3301151940 | Decommissioning |  |  | The Applicant/Owner/Operator shall, at their expense, complete decommissioning (including site restoration) of the LWES, or individual Wind Turbine(s) within twelve (12) months after it is deemed unsafe, abandoned, or at the end of its useful life. Site Restoration shall include removal of Wind Turbines, buildings, cabling, electrical components, foundations and any other associated facilities to a depth of four (4) feet below the ground surface; removal from the property of all items in outdoor storage; road repair, if any, to pre-decommissioning conditions; re-grading and re-vegetation necessary to return the subject property to the condition existing prior to establishment of the LWES; and implementation of the post-decommissioning storm water runoff plan. The Applicant/Owner/Operator must submit an acceptable form of financial assurance as a condition precedent to Site Plan Approval for a LWES, with the amount based on the cost for decommissioning and reclamation of the site. The financial assurance shall be kept in full force and effect during the entire time a LWES facility exists or is in place and shall be irrevocable and non-cancelable until the Planning Board certifies that decommissioning and reclamation are complete. If the owner fails to remove the LWES and reclaim the site, the Town may remove or cause the removal of the LWES and recover costs from the financial assurance or place a lien on the property. |  |  |  | I. DECOMMISSIONING |  | https://www.newipswichnh.gov/planning-board/files/zoning-ordinance
New Hampshire | Hillsborough | New Ipswich | Town | 3301151940 | Prohibitions |  |  | Large wind energy systems are prohibited in all districts in the Town of New Ipswich. This prohibition is unconditional and does not have an expiration date. |  |  |  | ARTICLE XIII-2: LARGE WIND ENERGY SYSTEMS (LWES) |  | https://www.newipswichnh.gov/planning-board/files/zoning-ordinance
New Hampshire | Hillsborough | New Ipswich | Town | 3301151940 | Visual Impact |  |  | A LWES shall be designed and located so as not to cause adverse visual Impacts, including Visual Clutter and Impacts caused by any lighting, and so as not to dominate views from neighboring residential areas, cultural resource areas, public recreational and scenic areas, trails used by the public, open space within the Town, or any public road right-of-way. Dominance is determined by how a LWES will be seen within its visual context and occurs when the project would cause a change in the balance or feel of the character of the surrounding area or create a very dominant focal point that detracts from other important natural or cultural focal points. (The Planning Board may use as a reference document A Visual Impact Assessment Process for Wind Energy Projects, Vissering, Sinclair, and Margolis, May 2011.) Some of the factors to be considered in evaluating the degree of dominance are: appearance of proximity; duration of view; expectation for natural or intact landscape setting; uniqueness of a scenic resource; whether the view is directly ahead over extended distances; and whether large numbers of turbines are visible in many views. All available mitigation techniques to reduce the visual Impacts of the LWES shall be considered, including methods prescribed by the American Landscape Institute. |  |  |  | C.12. Visual Impact |  | https://www.newipswichnh.gov/planning-board/files/zoning-ordinance
New Hampshire | Hillsborough | New Ipswich | Town | 3301151940 | Climbing Prevention |  |  | Any Wind Turbine and/or accessory structure shall not be climbable up to fifteen (15) feet above ground level. |  |  |  | C. 9. Safety |  | https://www.newipswichnh.gov/planning-board/files/zoning-ordinance
New Hampshire | Hillsborough | New Ipswich | Town | 3301151940 | Signage |  |  | Wind Turbines shall not be used for displaying any signs or advertising except for signs at ground level for reasonable identification of the manufacturer, owner or operator of the LWES, the utility procuring the power, emergency contact information, and appropriate warnings as required by national, state, and local laws. Such identification shall not be illuminated. Appropriate warning and safety signage shall be placed on any Wind Turbine, accessory structure and/or electrical equipment, and posted at all LWES entrances. A sign shall be posted near the tower or operations and maintenance office building that will contain emergency contact information. Signage placed at the road access shall be used to warn visitors about the potential danger of falling ice. |  |  |  | C. LARGE WIND ENERGY SYSTEM REQUIREMENTS |  | https://www.newipswichnh.gov/planning-board/files/zoning-ordinance
New Hampshire | Hillsborough | New Ipswich | Town | 3301151940 | Soil |  |  | During the Useful Life of the LWES, the Applicant/Owner/Operator shall maintain any erosion and storm water control practices described in the Erosion and Storm Water Control Plans and Life Cycle and Decommissioning Plans submitted with the Application for Site Plan Review. Whenever sedimentation is caused by stripping vegetation or grading, it shall be the responsibility of the Applicant/Owner/Operator to remove it from all adjoining surfaces, drainage systems and watercourses and to repair any damage at the Applicant/Owner/Operatorâ€™s expense as quickly as possible. |  |  |  | C. 8. Erosion and Storm Water Control |  | https://www.newipswichnh.gov/planning-board/files/zoning-ordinance
New Hampshire | Hillsborough | New Ipswich | Town | 3301151940 | Primary Use Districts | ['Rural District'] |  | Large wind energy systems are permitted uses in the Rural District, subject to the provisions of Article XIII-2 and the Site Plan Review regulations of the Town of New Ipswich. The text states: 'Large wind energy systems, subject to the provisions of Article XIII-2 and to the provisions of the Site Plan Review regulations of the Town of New Ipswich.' |  |  |  | ARTICLE VI: RURAL DISTRICT |  | https://www.newipswichnh.gov/planning-board/files/zoning-ordinance
New York | Chautauqua | Clymer | Town | 3601316595 | Noise | 50 | dBA | The statistical sound pressure level generated by a WECS shall not exceed L10 - 50 dBA measured at any residence existing at the time SEQRA review of the application is completed. If the ambient sound pressure level exceeds 48 dBA, the standard shall be ambient dBA plus 5 dBA. Additional reductions apply if audible noise contains a steady pure tone. |  |  |  | 12. Setbacks for Wind Energy Conversion Systems | 2021 | https://municipality-management.s3.us-east-2.amazonaws.com/80/laws/hmz4RKrYOpT5VdKc_Local%20Law%20%235-2021%20Wind%20Energy.pdf
New Hampshire | Hillsborough | Sharon | Town | 3301168820 | Maximum Height | 450 | feet | The total height of the Wind Turbines shall not exceed four hundred and fifty feet (450 ft). |  |  |  | SECTION IV: LARGE WIND ENERGY SYSTEM REQUIREMENTS, B. Height | 2024 | https://sharonnh.gov/wp-content/uploads/2024/02/LARGE-WIND-ENERGY-SYSTEMS-2016.pdf
New Hampshire | Hillsborough | Sharon | Town | 3301168820 | Shadow Flicker | 0 | hr/year | The facility shall be designed such that Shadow Flicker will not fall on or in any Non-Participating Landownerâ€™s property. Shadow Flicker expected to fall on a roadway or a portion of a Non-Participating Landownerâ€™s property may be acceptable only if it does not exceed twenty (20) hours per year and meets other conditions. Thus, the maximum shadow flicker allowed is effectively 0 hr/year on Non-Participating Landownerâ€™s property, with a conditional allowance of up to 20 hr/year on roadways or certain other areas. |  |  |  | SECTION IV: LARGE WIND ENERGY SYSTEM REQUIREMENTS, F. Shadow Flicker, Tower Shadowing and Blade Glint | 2024 | https://sharonnh.gov/wp-content/uploads/2024/02/LARGE-WIND-ENERGY-SYSTEMS-2016.pdf
New Hampshire | Hillsborough | Sharon | Town | 3301168820 | Blade Clearance | 75 | feet | The blade tip of any Wind Turbine shall, at its lowest point, have ground clearance of not less than seventy-five (75) feet. |  |  |  | SECTION IV: LARGE WIND ENERGY SYSTEM REQUIREMENTS, I. Safety | 2024 | https://sharonnh.gov/wp-content/uploads/2024/02/LARGE-WIND-ENERGY-SYSTEMS-2016.pdf
New Hampshire | Hillsborough | Sharon | Town | 3301168820 | Color |  |  | Wind Turbines shall be painted a non-reflective, non-obtrusive color. At the LWES site, the design of the buildings and related structures shall, to the extent reasonably possible, use materials, colors, textures, screening and landscaping that will blend with the natural setting and the existing environment. |  |  |  | SECTION IV: LARGE WIND ENERGY SYSTEM REQUIREMENTS, A. Design, Manufacture, Construction, and Maintenance Standards | 2024 | https://sharonnh.gov/wp-content/uploads/2024/02/LARGE-WIND-ENERGY-SYSTEMS-2016.pdf
New Hampshire | Hillsborough | Sharon | Town | 3301168820 | Decommissioning |  |  | The Applicant shall, at its expense, complete decommissioning (including site restoration) of the LWES, or individual Wind Turbine(s), within twelve (12) months after it is deemed unsafe, abandoned, or at the end of its useful life. Site Restoration shall include removal of Wind Turbines, buildings, cabling, electrical components, foundations and any other associated facilities to a depth of four (4) feet below the ground surface; removal from the property of all items in outdoor storage; road repair, if any, to pre-decommissioning conditions; re-grading and re-vegetation necessary to return the subject property to the condition existing prior to establishment of the LWES; and implementation of the post-decommissioning storm water runoff plan. Prior to receipt of a Permit to Operate, the Applicant shall establish a Decommissioning Bond Account or similar financial instrument satisfactory to the Board of Selectmen, to cover all estimated costs of decommissioning the site. Such financial assurance shall be kept in full force and effect during the entire time a LWES facility exists or is in place. If the Applicant fails to complete decommissioning within the prescribed periods, the Town may take such measures as necessary to complete decommissioning and recover costs from the financial assurance provided. |  |  |  | SECTION XV: DECOMMISSIONING | 2024 | https://sharonnh.gov/wp-content/uploads/2024/02/LARGE-WIND-ENERGY-SYSTEMS-2016.pdf
New Hampshire | Hillsborough | Sharon | Town | 3301168820 | Visual Impact |  |  | Section IV.L requires that "A LWES shall be designed and located so as not to cause adverse visual Impacts, including Visual Clutter and Impacts caused by any lighting, and so as not to dominate views from neighboring residential areas, cultural resource areas, public recreational and scenic areas, trails used by the public, open space within the Town, or any public road right-of-way." Additionally, Section V.D.3.k.vi mandates submission of a "Visual Impact Assessment, including photographic simulations" as part of the application for site plan review for LWES. |  |  |  | SECTION IV: LARGE WIND ENERGY SYSTEM REQUIREMENTS, L. Visual Impact | 2024 | https://sharonnh.gov/wp-content/uploads/2024/02/LARGE-WIND-ENERGY-SYSTEMS-2016.pdf
New Hampshire | Hillsborough | Sharon | Town | 3301168820 | Climbing Prevention |  |  | Any Wind Turbine and/or accessory structure shall not be climbable up to fifteen (15) feet above ground level. |  |  |  | SECTION IV: LARGE WIND ENERGY SYSTEM REQUIREMENTS, I. Safety | 2024 | https://sharonnh.gov/wp-content/uploads/2024/02/LARGE-WIND-ENERGY-SYSTEMS-2016.pdf
New Hampshire | Hillsborough | Sharon | Town | 3301168820 | Signage |  |  | Appropriate warning and safety signage shall be placed on any Wind Turbine, accessory structure and/or electrical equipment, and posted at all LWES entrances. A sign shall be posted near all towers or the operations and maintenance office building that will contain emergency contact information. Signage placed at the road access shall be used to warn visitors about the potential danger of falling ice and the Debris Hazards. |  |  |  | SECTION IV: LARGE WIND ENERGY SYSTEM REQUIREMENTS, I. Safety | 2024 | https://sharonnh.gov/wp-content/uploads/2024/02/LARGE-WIND-ENERGY-SYSTEMS-2016.pdf
New Hampshire | Hillsborough | Sharon | Town | 3301168820 | Soil |  |  | Section IV.H: "During the Useful Life of the LWES, the Applicant shall maintain any and all erosion and storm water control practices described in the Erosion and Storm Water Control Plans and Life Cycle and Decommissioning Plans submitted with the Application for Site Plan Review." Section V.D.4.n and 4.o: "Storm Water Management Plan: both pre- and post-decommissioning" and "Erosion Control Plan during construction, operation and decommissioning." Section XV.B.4: "Re-grading and re-vegetation necessary to return the subject property to the condition existing prior to establishment of the LWES. The restoration shall reflect the site-specific character including topography, vegetation, drainage, and any unique environmental features." |  |  |  | SECTION IV: LARGE WIND ENERGY SYSTEM REQUIREMENTS | 2024 | https://sharonnh.gov/wp-content/uploads/2024/02/LARGE-WIND-ENERGY-SYSTEMS-2016.pdf
New Hampshire | Hillsborough | Temple | Town | 3301176260 | Structures (Non-Participating) | 1.5 | tip-height-multiplier | All LWES tower bases must be sited so as to be set back from adjacent property lines by at least two thousand (2,000) feet. An exception can be made to this requirement in the case of a Participating Landowner who waives his or her rights under this ordinance; such waiver shall exclude the ability of the owner of that property to have or build any structures within 2,000 feet of the closest LWES tower and shall be recorded in the Hillsborough County Registry of Deeds. In no case shall the Setback be less than 1.5 times the maximum height of the Wind Turbine from the nearest property line. |  |  |  | C. Large Wind Energy System Requirements: 3. Setbacks | 2024 | https://www.templenh.gov/sites/g/files/vyhlif5071/f/pages/zoning-ordinance-2024-09-04-reformatted.pdf
New Hampshire | Hillsborough | Temple | Town | 3301176260 | Property Line (Participating) | 2000 | feet | All LWES tower bases must be set back from adjacent property lines by at least two thousand (2,000) feet. An exception can be made in the case of a Participating Landowner who waives his or her rights under this ordinance; such waiver excludes the ability to have or build any structures within 2,000 feet of the closest LWES tower and shall be recorded. In no case shall the Setback be less than 1.5 times the maximum height of the Wind Turbine from the nearest property line. |  |  |  | C.3. Setbacks | 2024 | https://www.templenh.gov/sites/g/files/vyhlif5071/f/pages/zoning-ordinance-2024-09-04-reformatted.pdf
New York | Chautauqua | Ellington | Town | 3601324053 | Noise | 50 | dBA | The statistical sound pressure level generated by a WECS shall not exceed Lyg - 50 dBA measured at the closest exterior wall of any residence existing at the time of completing the SEQRA review of the application. If the ambient sound pressure level exceeds 50 dBA, the standard shall be ambient dBA plus 5 dBA. |  |  |  | Section 12: Noise Control Requirements |  | https://municipality-management.s3.us-east-2.amazonaws.com/60/laws/K4OpCtSUxW9JYzks_windenergy.PDF
New Hampshire | Hillsborough | Temple | Town | 3301176260 | Maximum Height | 450 | feet | The Total Height of the Wind Turbines shall not exceed 450 feet. This maximum height applies specifically to Large Wind Energy Systems (LWES) as defined in the ordinance, which are electricity-generating facilities with a generating capacity of over 100 kilowatts. Met Towers, which are part of LWES, have a separate height limit of less than 200 feet. The unit of measurement for turbine height is feet. |  |  |  | Section 27: Large Wind Energy Systems (LWES) (2012) | 2024 | https://www.templenh.gov/sites/g/files/vyhlif5071/f/pages/zoning-ordinance-2024-09-04-reformatted.pdf
New Hampshire | Hillsborough | Temple | Town | 3301176260 | Shadow Flicker | 20 | hr/year | The facility shall be designed such that Shadow Flicker or Tower Shadowing falling on or in any Non-Participating Landowner's property or a public road shall be limited as follows: The Shadow Flicker or Tower Shadowing shall not exceed twenty (20) hours per year in total. |  |  |  | C. Large Wind Energy System Requirements | 2024 | https://www.templenh.gov/sites/g/files/vyhlif5071/f/pages/zoning-ordinance-2024-09-04-reformatted.pdf
New Hampshire | Hillsborough | Temple | Town | 3301176260 | Blade Clearance | 75 | feet | The blade tip of any Wind Turbine shall, at its lowest point, have ground clearance of not less than 75 feet. This minimum blade clearance applies specifically to Large Wind Energy Systems (LWES) as defined in the ordinance. |  |  |  | Section 27: Large Wind Energy Systems (LWES) (2012) | 2024 | https://www.templenh.gov/sites/g/files/vyhlif5071/f/pages/zoning-ordinance-2024-09-04-reformatted.pdf
New Hampshire | Hillsborough | Temple | Town | 3301176260 | Color |  |  | Wind Turbines shall use tubular towers of similar design, size, operation, and appearance throughout the project, which shall be painted a non-reflective, non-obtrusive color. Blades shall be coated or otherwise designed with a material to minimize Blade Glint. At LWES sites, the design of the buildings and related structures shall, to the extent reasonably possible, use materials, colors, textures, screening, and landscaping that will blend with the existing natural setting and environment. |  |  |  | C. Large Wind Energy System Requirements: 1. Design. Manufacture, Construction, and Maintenance Standards | 2024 | https://www.templenh.gov/sites/g/files/vyhlif5071/f/pages/zoning-ordinance-2024-09-04-reformatted.pdf
New Hampshire | Hillsborough | Temple | Town | 3301176260 | Decommissioning |  |  | The Applicant shall, at his or her expense, complete decommissioning (including site restoration) of the LWES, or individual Wind Turbine(s), within twelve (12) months after it is deemed unsafe, abandoned, or at the end of its useful life. Site Restoration shall include removal of Wind Turbines, buildings, cabling, electrical components, foundations, and any other associated facilities to a depth of two feet below the ground surface; removal from the property of all items in outdoor storage; on-site-road and open-work-area removal to preconstruction conditions; re-grading and re-vegetation necessary to return the subject property to the condition existing prior to establishment of the LWES; and implementation of the post-decommissioning storm-water runoff plan. As a condition precedent to Site Plan Approval for an LWES, the Applicant must submit an acceptable form of financial assurance such as cash, performance bond, certificate of deposit, or irrevocable letter of credit. The amount of the financial assurance shall be established by the Planning Board and be based on what it would cost for the repair of public infrastructure and for the decommissioning of the LWES and reclamation of the site in the event the Applicant fails to do so. Such financial assurance shall be kept in full force and effect during the entire time a LWES facility exists or is in place. If the Applicant fails to complete decommissioning within the prescribed periods, then the Town may take such measures as necessary to complete decommissioning and recover costs from the financial assurance or as a lien on the property. |  |  |  | I. Decommissioning | 2024 | https://www.templenh.gov/sites/g/files/vyhlif5071/f/pages/zoning-ordinance-2024-09-04-reformatted.pdf
New Hampshire | Hillsborough | Temple | Town | 3301176260 | Visual Impact |  |  | Section 12: Visual Impact requires that an LWES shall be designed and located so as not to cause adverse visual Impacts, including Visual Clutter and Impacts caused by any lighting, and so as not to dominate views from residential areas, cultural resource areas, public recreational and scenic areas, trails used by the public including the Wapack Trail, open space within the Town, or any public road right-of-way. Photographic simulations shall be provided from potentially sensitive public and private viewpoints. The report shall employ a standard visual-impact-assessment methodology for detailing what the visual impacts of the project would be and explaining why these may be acceptable or unacceptable. The report shall identify all mitigation methods proposed by the applicant, if any, to address the potential visual impacts of the LWES. These methods may include turbine siting and distance between towers; reductions in turbine height or numbers; design and size; hazard lighting mitigation by employing Automatic Obstruction Lighting Systems; underground placement of collector lines; and other methods. The Planning Board may require additional mitigation measures to minimize the impact on scenic resources of the Town. |  |  |  | 12. Visual Impact | 2024 | https://www.templenh.gov/sites/g/files/vyhlif5071/f/pages/zoning-ordinance-2024-09-04-reformatted.pdf
New Hampshire | Hillsborough | Temple | Town | 3301176260 | Repowering |  |  | When an LWES is planned for a retrofit, the Applicant must apply to the Planning Board for approval before any portion of the LWES may be repowered. |  |  |  | Section 27: Large Wind Energy Systems (LWES) (2012), D. Application Procedure, 4. Repowering | 2024 | https://www.templenh.gov/sites/g/files/vyhlif5071/f/pages/zoning-ordinance-2024-09-04-reformatted.pdf
New Hampshire | Hillsborough | Temple | Town | 3301176260 | Climbing Prevention |  |  | Any Wind Turbine and/or accessory structure shall not be climbable up to above 15 feet above ground level. |  |  |  | Section 27: Large Wind Energy Systems (LWES) (2012) | 2024 | https://www.templenh.gov/sites/g/files/vyhlif5071/f/pages/zoning-ordinance-2024-09-04-reformatted.pdf
New Hampshire | Hillsborough | Temple | Town | 3301176260 | Signage |  |  | Wind Turbines shall not be used for displaying any signs or advertising except for signs at ground level for reasonable identification of the manufacturer, owner, or operator of the LWES, the utility procuring the power, emergency contact information, and appropriate warnings as required by national, state, and local laws. Such identification shall not be illuminated. All signage shall meet Temple's ordinance requirements. Appropriate warning and safety signage shall be placed on any Wind Turbine, accessory structure, and/or electrical equipment, and posted at all LWES entrances. A sign bearing emergency contact information shall be posted near the tower(s) or operations and maintenance office building. Signage shall be placed at the road access to warn visitors about the potential danger of falling and thrown ice and the Debris Hazards. |  |  |  | C. Large Wind Energy System Requirements | 2024 | https://www.templenh.gov/sites/g/files/vyhlif5071/f/pages/zoning-ordinance-2024-09-04-reformatted.pdf
New Hampshire | Hillsborough | Temple | Town | 3301176260 | Soil |  |  | During the Useful Life of the LWES, the Applicant shall maintain any erosion and storm-water control practices described in the Erosion and Storm-Water Control Plans and Life Cycle and Decommissioning Plans submitted with the Application for Site Plan Review. The application must include a Storm Water Management Plan - pre- and post-decommissioning and an Erosion Control Plan. Whenever sedimentation is caused by stripping vegetation or grading, it shall be the responsibility of the Applicant to remove it from all adjoining surfaces, drainage systems, and watercourses and to repair any damage as quickly as possible at the Applicant's expense. Site Restoration shall include re-grading and re-vegetation necessary to return the subject property to the condition existing prior to establishment of the LWES, reflecting site-specific character including topography, vegetation, drainage, and any unique environmental features. |  |  |  | C.8 Erosion and Storm Water Control | 2024 | https://www.templenh.gov/sites/g/files/vyhlif5071/f/pages/zoning-ordinance-2024-09-04-reformatted.pdf
New Hampshire | Merrimack | Pittsfield | Town | 3301361940 | Property Line (Non-Participating) | 1.25 | tip-height-multiplier | Every permissible windmill shall have a SETBACK from every STREET boundary or INTERIOR LOT LINE which SETBACK is greater than or equal to 125% of the height of the windmill as measured from the lowest point on the ground adjoining the base of the windmill to the highest point that any part of the windmill can reach. The purpose of this SETBACK is to protect adjoining properties from a falling windmill. |  |  |  |  | 2020 | https://www.pittsfieldnh.gov/documents-library/files/zoning-ordinance-2020
New Hampshire | Merrimack | Pittsfield | Town | 3301361940 | Roads | 1.25 | tip-height-multiplier | Every permissible windmill shall have a SETBACK from every STREET boundary which SETBACK is greater than or equal to 125% of the height of the windmill as measured from the lowest point on the ground adjoining the base of the windmill to the highest point that any part of the windmill can reach. The purpose of this SETBACK is to protect adjoining properties from a falling windmill. |  |  |  |  | 2020 | https://www.pittsfieldnh.gov/documents-library/files/zoning-ordinance-2020
New Hampshire | Rockingham | Exeter | Town | 3301525380 | Property Line (Non-Participating) | 1.15 | tip-height-multiplier | A large wind energy system that has a tower height that exceeds the allowable height in the zoning district in which it is proposed shall be set back a distance equal to 115% of the total height from ... property lines, as measured from the center of the tower base. |  |  |  | 6.17.4 General Regulations | 2025 | https://www.exeternh.gov/sites/default/files/fileattachments/planning_board/page/14051/2025_final_zoning_ordinance_w-cover_appendix.pdf
New Hampshire | Rockingham | Exeter | Town | 3301525380 | Roads | 1.15 | tip-height-multiplier | A large wind energy system that has a tower height that exceeds the allowable height in the zoning district in which it is proposed shall be set back a distance equal to 115% of the total height from any public road, sidewalk or trail, overhead utility lines and property lines, as measured from the center of the tower base. |  |  |  | 6.17.4 General Regulations | 2025 | https://www.exeternh.gov/sites/default/files/fileattachments/planning_board/page/14051/2025_final_zoning_ordinance_w-cover_appendix.pdf
New York | Chautauqua | Gerry | Town | 3601328838 | Noise | 50 | dBA | The statistical sound pressure level generated by a WECS shall not exceed L10-50 dBA measured at the closest exterior wall of any primary structure existing at the time of completing the SEQRA review of the application. If the ambient sound pressure exceeds 50 dBA, the standard shall be ambient dBA plus five (5) dBA. The sound pressure level measurement period shall be seven (7) days for a total continuous time period of one hundred sixty-eight (168) hours. |  |  |  | Setbacks for Wind Energy Conversions Systems | 2023 | https://www.gerryny.us/uploads/1/3/2/0/132023476/town_of_gerry_-_zoning_law.pdf
New Hampshire | Rockingham | Exeter | Town | 3301525380 | Maximum Height | 150 | feet | The ordinance states that 'The tower height shall not exceed 150 feet.' This maximum height applies to both small and large wind energy systems, with height measured at the tower height and not including the blades. |  |  |  | 6.17 WIND ENERGY SYSTEMS | 2025 | https://www.exeternh.gov/sites/default/files/fileattachments/planning_board/page/14051/2025_final_zoning_ordinance_w-cover_appendix.pdf
New Hampshire | Rockingham | Exeter | Town | 3301525380 | Climbing Prevention |  |  | The ordinance defines a Large wind energy system as one with a rated capacity over 60 kilowatts and not restricted to onsite consumption. It requires that "The tower shall be designed and installed so that any step bolts or ladders readily accessible to the public are at a minimum height of 8 ft. above the ground," as a climbing prevention measure. Other provisions include height restrictions, noise limits, and building code compliance. |  |  |  | 6.17 WIND ENERGY SYSTEMS | 2025 | https://www.exeternh.gov/sites/default/files/fileattachments/planning_board/page/14051/2025_final_zoning_ordinance_w-cover_appendix.pdf
New Hampshire | Rockingham | Exeter | Town | 3301525380 | Special Use Districts | ['Industrial (I)', 'Corporate Technology â€“1 Park (CT-1)'] |  | Large wind energy systems shall be allowed by special exception in Industrial (I) and Corporate Technology â€“1 Park (CT-1) districts in accordance with the following requirements and restrictions. |  |  |  | 6.17 WIND ENERGY SYSTEMS | 2025 | https://www.exeternh.gov/sites/default/files/fileattachments/planning_board/page/14051/2025_final_zoning_ordinance_w-cover_appendix.pdf
New Hampshire | Rockingham | Newfields | Town | 3301551380 | Structures (Participating) | 0 | tip-height-multiplier | The setback shall be calculated by multiplying the minimum setback requirement number by the wind energy system height and measured from the center of the tower base to the nearest point on the foundation of an occupied building. Minimum Setback Requirements for Occupied Buildings on Participating Landowner Property is 0. |  |  |  | 15.6.1.1 Setbacks |  | https://www.newfieldsnh.gov/media/12006
New Hampshire | Rockingham | Newfields | Town | 3301551380 | Property Line (Non-Participating) | 1.1 | tip-height-multiplier | The setback shall be calculated by multiplying the minimum setback requirement number by the wind energy system height and measured from the center of the tower base to property line. Minimum Setback Requirements for Property Lines of Abutting Property and Utility Lines is 1.1. |  |  |  | 15.6 STANDARDS |  | https://www.newfieldsnh.gov/media/12006
New Hampshire | Rockingham | Newfields | Town | 3301551380 | Roads | 1.1 | tip-height-multiplier | The setback shall be calculated by multiplying the minimum setback requirement number by the wind energy system height and measured from the center of the tower base to public roads. The minimum setback multiplier for public roads is 1.1 times the system height. |  |  |  | 15.6 STANDARDS |  | https://www.newfieldsnh.gov/media/12006
New Hampshire | Rockingham | Newfields | Town | 3301551380 | Color |  |  | The color of the wind energy systems shall either be the stock color from the manufacturer or painted with a non-reflective, unobtrusive color that blends in with the surrounding environment. Approved colors include but are not limited to white, off-white or gray. |  |  |  | 15.6.1.7 Visual Impacts |  | https://www.newfieldsnh.gov/media/12006
New Hampshire | Rockingham | Newfields | Town | 3301551380 | Visual Impact |  |  | Section 15.6.1.7 Visual Impacts requires the applicant to demonstrate through project site planning and proposed mitigation that the large renewable energy system and wind energy systems visual impacts will be minimized for surrounding neighbors and the community. This may include information regarding site selection, wind generator design or appearance, buffering and screening of ground mounted electrical and control equipment. |  |  |  | 15.6 STANDARDS |  | https://www.newfieldsnh.gov/media/12006
New Hampshire | Rockingham | Newfields | Town | 3301551380 | Climbing Prevention |  |  | Wind energy systems shall be designed and installed so as not to provide step bolts or a ladder readily accessible to the public for a minimum of 8 feet above the ground. All ground-mounted electrical and control equipment for any renewable energy system shall be labeled and secured to prevent unauthorized access. |  |  |  | 15.6.1.8 Access |  | https://www.newfieldsnh.gov/media/12006
New Hampshire | Rockingham | Newfields | Town | 3301551380 | Special Use Districts | ['Industrial District', 'Commercial District', 'Residential-Agricultural District'] |  | Large renewable energy systems (over 100 kw) shall require a conditional use permit approval by the Planning Board and shall be permitted by conditional use permit in the following zones: Industrial District, Commercial District, Residential-Agricultural District. |  |  |  | 15.3 PROCEDURE FOR REVIEW |  | https://www.newfieldsnh.gov/media/12006
New York | Chautauqua | Hanover | Town | 3601332050 | Noise | 50 | dBA | The statistical sound pressure level generated by a WECS shall not exceed L10â€“50 dBA measured at any off site Residence existing at the time of the application. If the ambient sound pressure level exceeds 48 dBA, the standard shall be ambient dBA plus 5 dBA. Independent certification shall be provided before and after construction demonstrating compliance with this requirement. |  |  |  | E. Zoning District And Bulk Requirements | 2020 | https://www.hanoverny.com/CodeForms/Town%20of%20Hanover%20Zoning%20Law%2012-11-20.pdf
New York | Albany | Knox | Town | 3600140002 | Maximum Height | 475 | feet | Wind turbine systems must not exceed 475 feet (145 meters) in height including the rotor system. This applies to wind turbines typically rated at 1.0 megawatts or higher used in Wind Turbine Farms, which are large scale collections of commercial scale WECS used to generate utility scale electrical energy. | [5 empty] | https://www.knoxny.org/uploads/3/9/1/5/39151279/master_zo_14th_amendment_final.pdf
New York | Albany | Knox | Town | 3600140002 | Blade Clearance | 40 | feet | The rotating parts of a wind turbine must not come closer than 40 feet (12.2 meters) from the ground. This applies to wind turbines typically rated at 1.0 megawatts or higher, which are the systems that constitute Wind Turbine Farms. | [5 empty] | https://www.knoxny.org/uploads/3/9/1/5/39151279/master_zo_14th_amendment_final.pdf
New York | Albany | Westerlo | Town | 3600179851 | Prohibitions |  |  | This local law enacts a ninety (90) day temporary moratorium on the consideration, receipt or granting of land use applications, site plan approval, and zoning changes or amendments to permit the siting or creation of Commercial Wind Generation Systems within the Town of Westerlo. During the term of the moratorium, no applications shall be accepted, and no permits issued or approvals given for such systems. The moratorium is intended to allow the Town Board to develop and adopt changes to comprehensive land use plans and local laws. The moratorium's expiration is up to ninety (90) days from its effective date, which is not specified in the text provided. |  |  |  | SECTION 2. TEMPORARY MORATORIUM. | 2021 | https://townofwesterlony.com/wp-content/uploads/2021/12/LL-1-of-2021-Moratorium-Solar-ESS-and-Wind.pdf
New York | Allegany | Andover | Town | 3600302154 | Structures (Non-Participating) | 1200 | feet | Each WECS shall be setback as follows, as measured from the center of the WECS: 1,200 feet or more from the nearest off-Site residence, measured from the exterior of such residence. |  |  |  | Â§ 10. Standards for Wind Energy Facilities and WECS | 2021 | https://wellsvillesun.com/wp-content/uploads/2022/01/Andover-Wind-Law-DRAFT-12-13-2021.pdf
New York | Allegany | Andover | Town | 3600302154 | Property Line (Non-Participating) | 1.1 | tip-height-multiplier | Each WECS shall be setback as follows, as measured from the center of the WECS: 1.1 x tip height, or more, from the nearest Site boundary property line. The Site is defined as the parcel(s) of land where a Wind Energy Facility is to be placed. Where multiple lots are in joint ownership, the combined lots shall be considered as one for purposes of applying setback requirements. |  |  |  | Â§ 10. Standards for Wind Energy Facilities and WECS | 2021 | https://wellsvillesun.com/wp-content/uploads/2022/01/Andover-Wind-Law-DRAFT-12-13-2021.pdf
New York | Allegany | Andover | Town | 3600302154 | Roads | 1.1 | tip-height-multiplier | Each WECS shall be setback as follows, as measured from the center of the WECS: 1.1 x tip height, or more, from the right of way of public roads. |  |  |  | Â§ 10. Standards for Wind Energy Facilities and WECS | 2021 | https://wellsvillesun.com/wp-content/uploads/2022/01/Andover-Wind-Law-DRAFT-12-13-2021.pdf
New York | Allegany | Andover | Town | 3600302154 | Transmission | 1.5 | tip-height-multiplier | Each WECS shall be setback as follows, as measured from the center of the WECS: 1.5 x tip height, or more, from any above-ground utilities, unless waived by the utility companies. |  |  |  | Â§ 10. Standards for Wind Energy Facilities and WECS | 2021 | https://wellsvillesun.com/wp-content/uploads/2022/01/Andover-Wind-Law-DRAFT-12-13-2021.pdf
New York | Chautauqua | Poland | Town | 3601358926 | Noise | 50 | dBA | The WECS shall meet the requirements of any existing noise ordinance of the Town of Poland. In general the noise of the turbine shall not exceed 50 dB A as measured at the boundaries of all the closest parcels that are owned by non-site owners and abut the site parcels. |  |  |  | 816-2. Requirements |  | https://www.townofpolandny.gov/uploads/1/3/5/9/135908327/zoning_ordinance.pdf
New York | Allegany | Andover | Town | 3600302154 | Maximum Height | 600 | feet | The maximum Total Height of any WECS shall be 600 feet. |  |  |  | Â§ 10. Standards for Wind Energy Facilities and WECS. | 2021 | https://wellsvillesun.com/wp-content/uploads/2022/01/Andover-Wind-Law-DRAFT-12-13-2021.pdf
New York | Allegany | Andover | Town | 3600302154 | Blade Clearance | 20 | feet | The minimum distance between the ground and any part of the rotor or blade system shall be 20 feet. |  |  |  | Â§ 10. Standards for Wind Energy Facilities and WECS. | 2021 | https://wellsvillesun.com/wp-content/uploads/2022/01/Andover-Wind-Law-DRAFT-12-13-2021.pdf
New York | Allegany | Andover | Town | 3600302154 | Color |  |  | All WECS shall use tubular towers. All structures in a project shall be finished in a single color or a camouflage scheme. WECSs within a Wind Energy Facility shall be constructed using wind turbines whose appearance, with respect to one another, is similar within and throughout the Project. No lettering, company insignia, or advertising, shall be on any part of the tower, hub, or blades, except for tower identifier numbers near the tower base and safety signage. |  |  |  | Â§ 10. Standards for Wind Energy Facilities and WECS. | 2021 | https://wellsvillesun.com/wp-content/uploads/2022/01/Andover-Wind-Law-DRAFT-12-13-2021.pdf
New York | Allegany | Andover | Town | 3600302154 | Decommissioning |  |  | Â§ 8.A.10 requires a decommissioning plan including anticipated life, estimated costs, funding methods, and site restoration. Â§ 13.A mandates removal of non-functional WECS after one year at the applicant's expense, including removal of all above-ground structures. Â§ 13.C requires maintaining a decommissioning bond or fund payable to the Town for removal costs, fully funded before a building permit is issued, and authorizes the Town to use this security to remove the WECS if the owner fails to do so. |  |  |  | Â§ 8. Applications For Wind Energy Permits For Wind Energy Facilities; Â§ 13. Abatement | 2021 | https://wellsvillesun.com/wp-content/uploads/2022/01/Andover-Wind-Law-DRAFT-12-13-2021.pdf
New York | Allegany | Andover | Town | 3600302154 | Lighting |  |  | Lighting of tower. No tower shall be lit except to comply with FAA requirements and for safety/security needs at the tower entrance. Minimum security lighting for ground level facilities shall be allowed as approved on the Wind Energy Facility development plan. The application shall include a Lighting Plan showing any FAA-required lighting and other proposed lighting. |  |  |  | Â§ 10. Standards for Wind Energy Facilities and WECS. | 2021 | https://wellsvillesun.com/wp-content/uploads/2022/01/Andover-Wind-Law-DRAFT-12-13-2021.pdf
New York | Allegany | Andover | Town | 3600302154 | Visual Impact |  |  | Applications shall include a visual impact study of the proposed WECS as installed, which may include a computerized photographic simulation, demonstrating any visual impacts from strategic vantage points. Color photographs of the proposed Site from at least two locations accurately depicting the existing conditions shall be included. The visual analysis shall also indicate the color treatment of the systemâ€™s components and any visual screening incorporated into the project that is intended to lessen the systemâ€™s visual prominence. |  |  |  | Â§ 8. Applications For Wind Energy Permits For Wind Energy Facilities | 2021 | https://wellsvillesun.com/wp-content/uploads/2022/01/Andover-Wind-Law-DRAFT-12-13-2021.pdf
New York | Allegany | Andover | Town | 3600302154 | Climbing Prevention |  |  | No climbing pegs or tower ladders shall be located closer than 12 feet to the ground level at the base of the structure for freestanding single pole or guyed towers. |  |  |  | Â§ 10. Standards for Wind Energy Facilities and WECS. | 2021 | https://wellsvillesun.com/wp-content/uploads/2022/01/Andover-Wind-Law-DRAFT-12-13-2021.pdf
New York | Allegany | Andover | Town | 3600302154 | Signage |  |  | No advertising signs are allowed on any WECS, including fencing and support structures. Nothing in this provision shall prohibit identification information or safety notifications. Appropriate warning signs shall be posted, visible in all directions upon approaching the tower, warning of electrical shock or high voltage and containing emergency local contact information. The Town Board may require additional signs based on safety needs. |  |  |  | Â§ 10. Standards for Wind Energy Facilities and WECS. | 2021 | https://wellsvillesun.com/wp-content/uploads/2022/01/Andover-Wind-Law-DRAFT-12-13-2021.pdf
New York | Allegany | Caneadea | Town | 3600312243 | Structures (Non-Participating) | 1.5 | tip-height-multiplier | Each WECS shall be set back one and a half (1.5) times tower height from all existing residences on a non-participating landownerâ€™s property. |  |  |  | Section 16.7 Criteria for Approval of WECS |  | https://cms2.revize.com/revize/caneadea/Article%2016.pdf
New York | Allegany | Caneadea | Town | 3600312243 | Property Line (Non-Participating) | 1 | tip-height-multiplier | Each WECS shall be set back one (1) times tower height from all property lines. Setbacks may be waived by the Town Board if there is written consent from the affected property owners at the beginning of construction. The consent must be recorded as a permanent easement in the Allegany County Clerkâ€™s office. |  |  |  | Section 16.7 Criteria for Approval of WECS |  | https://cms2.revize.com/revize/caneadea/Article%2016.pdf
New York | Allegany | Caneadea | Town | 3600312243 | Roads | 1 | tip-height-multiplier | Each WECS shall be set back one (1) times tower height from public roads. Setbacks may be waived by the Town Board if there is written consent from the affected property owners at the beginning of construction stating that they are aware of the WECS and the setback limitations imposed by this Article and that their consent is granted to allow reduced setbacks. |  |  |  | Section 16.7 Criteria for Approval of WECS |  | https://cms2.revize.com/revize/caneadea/Article%2016.pdf
New York | Allegany | Caneadea | Town | 3600312243 | Transmission | 1 | tip-height-multiplier | Each WECS shall be set back one (1) times tower height from overhead utility or transmission lines. Power lines between turbines and between turbines and any other buildings or structures should be completely underground. Power lines for connection to the public utility company and transmission poles, towers, and lines may be above-ground. |  |  |  | Section 16.7 Criteria for Approval of WECS |  | https://cms2.revize.com/revize/caneadea/Article%2016.pdf
New York | Chautauqua | Portland | Town | 3601359421 | Noise | 50 | dBA | The statistical sound pressure level generated by a WECS shall not exceed L10 â€“ 50 dBA measured at any residence existing at the time of completing the SEQRA review of the application. If the ambient sound pressure level exceeds 48 dBA, the standard shall be ambient dBA plus 5 dBA. Additional reductions apply if audible noise contains a steady pure tone. |  |  |  | M. SETBACKS FOR WIND ENERGY CONVERSION SYSTEMS | 2023 | https://static1.squarespace.com/static/648bc60c3305335b28132299/t/649b050db80cd06dccaebfa3/1687880995466/Town%20of%20Portland%20Zoning%20Ordinance.pdf
New York | Allegany | Caneadea | Town | 3600312243 | Maximum Height | 600 | feet | Section 16.7(A)(1) states: 'The total height of each WECS shall not be more than six hundred (600) feet.' This maximum turbine height applies to all WECS, including Large WECS, and the unit of measurement is feet. |  |  |  | Section 16.7 Criteria for Approval of WECS |  | https://cms2.revize.com/revize/caneadea/Article%2016.pdf
New York | Allegany | Caneadea | Town | 3600312243 | Blade Clearance | 15 | feet | The minimum distance from the ground to the rotor blade tips shall not be less than fifteen (15) feet. |  |  |  | Section 16.7 Criteria for Approval of WECS |  | https://cms2.revize.com/revize/caneadea/Article%2016.pdf
New York | Allegany | Caneadea | Town | 3600312243 | Color |  |  | Colors and surface treatment of all WECS shall minimize visual disruption by using white, beige, off-white, gray or another non-reflective, unobtrusive color. Subject to the preceding sentence and all applicable FAA requirements, other WECS components (excluding the tower and blades) shall make use of materials, textures, screening, and landscaping that blend the facility into the natural setting and existing environment to the extent practicable. |  |  |  | Section 16.7 Criteria for Approval of WECS |  | https://cms2.revize.com/revize/caneadea/Article%2016.pdf
New York | Allegany | Caneadea | Town | 3600312243 | Decommissioning |  |  | Section 16.8 Abatement and Decommissioning, Site Restoration Plan and Bond explicitly enacts decommissioning requirements for Large WECS, including: If the wind energy facility is not operated for a continuous period of twelve (12) months, the Town of Caneadea will contact the applicant and may order removal and restoration using the money in the decommissioning bond. The decommissioning and site restoration plan shall include the anticipated life of the WECS, triggering events for decommissioning and removal, estimated decommissioning costs, re-estimation every five (5) years by a professional engineer, and the manner in which the WECS will be decommissioned and the site restored. A decommissioning bond payable to the Town of Caneadea must be maintained by the applicant and confirmed every five (5) years. |  |  |  | Section 16.8 Abatement and Decommissioning, Site Restoration Plan and Bond |  | https://cms2.revize.com/revize/caneadea/Article%2016.pdf
New York | Allegany | Caneadea | Town | 3600312243 | Lighting |  |  | WECS shall comply with all applicable FAA requirements for air traffic warning lights. No artificial lighting shall be allowed on WECS except to the extent required by the FAA or other air safety authority. Minimal ground level security lighting is permitted. Replacement of a WECS may occur without Town Planning Board approval when there will be no additional lighting on the WECS, except to the extent required by the FAA. |  |  |  | Section 16.7 Criteria for Approval of WECS |  | https://cms2.revize.com/revize/caneadea/Article%2016.pdf
New York | Allegany | Caneadea | Town | 3600312243 | Visual Impact |  |  | Section 16.4(L)(1) requires a visual impact study as part of the Special Use Permit application for Large WECS, including a computerized photographic simulation showing the site fully developed and demonstrating any visual impacts from strategic vantage points, color photographs depicting existing conditions, and details on color treatment and visual screening intended to lessen visual prominence. |  |  |  | Section 16.4 Applications for Small and Large Wind Energy Facilities |  | https://cms2.revize.com/revize/caneadea/Article%2016.pdf
New York | Allegany | Caneadea | Town | 3600312243 | Climbing Prevention |  |  | WECS shall not be climbable up to ten (10) feet above the ground. This can be achieved through anti-climbing devices or a fence around the tower with locking portals at least six (6) feet high. All access doors on towers or to electrical equipment shall be locked or fenced. Vertical drawing of all WECS showing the location of climbing pegs and access doors must be included in the application. |  |  |  | Section 16.7 Criteria for Approval of WECS |  | https://cms2.revize.com/revize/caneadea/Article%2016.pdf
New York | Allegany | Caneadea | Town | 3600312243 | Signage |  |  | There shall be clearly visible signs on all WECS, electrical equipment, and wind energy facility entrances warning of electrical shock or high voltage and harm from revolving machinery. Signage shall also include a 24-hour emergency contact number. |  |  |  | Section 16.7 Criteria for Approval of WECS |  | https://cms2.revize.com/revize/caneadea/Article%2016.pdf
New York | Allegany | Caneadea | Town | 3600312243 | Soil |  |  | Section 16.6(B)(5) requires a landscaping plan showing the current vegetation, describing the area to be cleared, listing the specimens proposed to be added, and detailing regrading and restoration measures to be taken after construction according to restoration measures to be taken after construction according to New York State Agriculture and Markets and New York State Department of Environmental Conservation guidelines. The plan should also include details regarding how erosion and sediment control will be dealt with. |  |  |  | Section 16.6 Environmental Review |  | https://cms2.revize.com/revize/caneadea/Article%2016.pdf
New York | Allegany | Caneadea | Town | 3600312243 | Special Use Districts | ['Agricultural District'] |  | Large WECS are only allowed in the Agricultural District. No Large wind energy facility shall be constructed, reconstructed, or modified in the Town of Caneadea except pursuant to Site Plan approval from the Town Board and a Special Use Permit from the Town Zoning Board of Appeals issued in accordance with this article. |  |  |  | Section 16.3 Permits Required |  | https://cms2.revize.com/revize/caneadea/Article%2016.pdf
New York | Allegany | Independence | Town | 3600337297 | Structures (Non-Participating) | 1.5 | tip-height-multiplier | Each WECS shall be setback as follows, as measured from the center of the WECS: 1,200 feet or more from the nearest off-Site residence, measured from the exterior of such residence; 1.5 X tip height, or more, from any structure visited daily by one or more people (e.g., dairy barns). |  |  |  | Â§ 13. Setbacks For Wind Energy Conversion Systems |  | https://www.nyserda.ny.gov/-/media/open-ny/RPTL-Opt-Out/TownofIndependence.pdf
New York | Allegany | Independence | Town | 3600337297 | Property Line (Non-Participating) | 1.5 | tip-height-multiplier | Each WECS shall be setback as follows, as measured from the center of the WECS: 1. L I x tip height, or more, from the nearest Site boundary property line. ... 4. 1.5 X tip height, or more, from any structure visited daily by one or more people (e.g., dairy barns), or any above-ground utilities, unless waived by the utility companies. Exemptions: No permit or other approval shall be required under this Chapter for WECS utilized solely for agricultural operations in a state or county agricultural district, as long as the facility is set back at least one and a half times its Total Height from a property line, and does not exceed 120 feet in height. |  |  |  | Â§ 13. Setbacks For Wind Energy Conversion Systems. |  | https://www.nyserda.ny.gov/-/media/open-ny/RPTL-Opt-Out/TownofIndependence.pdf
New York | Allegany | Independence | Town | 3600337297 | Roads | 1.1 | tip-height-multiplier | Each WECS shall be setback as follows, as measured from the center of the WECS: 1.1 X tip height, or more, from the right of way of public roads. |  |  |  | Â§ 13. Setbacks For Wind Energy Conversion Systems. |  | https://www.nyserda.ny.gov/-/media/open-ny/RPTL-Opt-Out/TownofIndependence.pdf
New York | Allegany | Independence | Town | 3600337297 | Transmission | 1.5 | tip-height-multiplier | Each WECS shall be setback as follows, as measured from the center of the WECS: 1.5 X tip height, or more, from any above-ground utilities, unless waived by the utility companies. |  |  |  | Â§ 13. Setbacks For Wind Energy Conversion Systems |  | https://www.nyserda.ny.gov/-/media/open-ny/RPTL-Opt-Out/TownofIndependence.pdf
New York | Chautauqua | Villenova | Town | 3601377530 | Noise | 50 | dBA | The statistical sound pressure level generated by a WECS shall not exceed L50 - 50 dBA measured at the closest exterior wall of any residence existing at the time of completing the SEQRA review of the application. If the ambient sound pressure level exceeds 50 dBA, the standard shall be ambient dBA plus 5 dBA. Adjustments are made for steady pure tones by reducing the limit by 5 dBA. The measurement follows accepted acoustic noise measurement techniques. |  |  |  | Â§ 690.12. Setbacks for Wind Energy Conversion Systems |  | https://www.northlandpower.com/en/resourcesGeneral/ProjectDocuments/BallHill/VillenovaWindLaw.pdf
New York | Allegany | Independence | Town | 3600337297 | Maximum Height | 600 | feet | The maximum Total Height of any WECS shall be 600 feet. This is explicitly stated in Â§ 10.A.12 of the Town of Independence Wind Energy Systems and Facilities Local Law. |  |  |  | Â§ 10. Standards for Wind Energy Facilities and WECS |  | https://www.nyserda.ny.gov/-/media/open-ny/RPTL-Opt-Out/TownofIndependence.pdf
New York | Allegany | Independence | Town | 3600337297 | Color |  |  | Section 10.A.5 states that "All structures in a project shall be finished in a single color or a camouflage scheme. WECSs within a Wind Energy Facility shall be constructed using wind turbines whose appearance, with respect to one another, is similar within and throughout the Project. No lettering, company insignia, or advertising, or graphics shall be on any part of the tower, hub, or blades, except for tower identifier numbers near the tower base and safety signage." |  |  |  | Â§ 10. Standards for Wind Energy Facilities and WECS |  | https://www.nyserda.ny.gov/-/media/open-ny/RPTL-Opt-Out/TownofIndependence.pdf
New York | Allegany | Independence | Town | 3600337297 | Decommissioning |  |  | Section 8.A.10 requires a decommissioning plan including anticipated life, estimated costs, funding methods, and site restoration. Section 16 mandates removal of non-functional WECS after one year at the applicant's expense and requires a decommissioning bond or fund payable to the Town for removal of non-functional towers and appurtenant facilities. The Town may use the security posted as part of the Decommission Plan to remove the WECS if not removed by the owner. |  |  |  | Â§ 8. Applications For Wind Energy Permits For Wind Energy Facilities; Â§ 16. Abatement |  | https://www.nyserda.ny.gov/-/media/open-ny/RPTL-Opt-Out/TownofIndependence.pdf
New York | Allegany | Independence | Town | 3600337297 | Lighting |  |  | Section 10.A.4 states: "Lighting of tower. No tower shall be lit except to comply with FAA requirements and for safety/security needs at the tower entrance. Minimum security lighting for ground level facilities shall be allowed as approved on the Wind Energy Facility development plan." Section 8.A.8 requires that the application for a Wind Energy Permit include a Lighting Plan showing any FAA-required lighting and other proposed lighting, including a copy of the FAA determination if available. |  |  |  | Â§ 10. Standards for Wind Energy Facilities and WECS |  | https://www.nyserda.ny.gov/-/media/open-ny/RPTL-Opt-Out/TownofIndependence.pdf
New York | Allegany | Independence | Town | 3600337297 | Visual Impact |  |  | Applications shall include a visual impact study of the proposed WECS as installed, which may include a computerized photographic simulation, demonstrating any visual impacts from strategic vantage points. Color photographs of the proposed Site from at least two locations accurately depicting the existing conditions shall be included. The visual analysis shall also indicate the color treatment of the system's components and any visual screening incorporated into the project that is intended to lessen the system's visual prominence. |  |  |  | Â§ 8. Applications For Wind Energy Permits For Wind Energy Facilities |  | https://www.nyserda.ny.gov/-/media/open-ny/RPTL-Opt-Out/TownofIndependence.pdf
New York | Allegany | Independence | Town | 3600337297 | Soil |  |  | Section 10.A.11 states: "Storm-water run-off and erosion control shall be managed in a manner consistent with all applicable state and Federal laws and regulations." This requirement applies to all Wind Energy Facilities as defined in the law. |  |  |  | Â§ 10. Standards for Wind Energy Facilities and WECS |  | https://www.nyserda.ny.gov/-/media/open-ny/RPTL-Opt-Out/TownofIndependence.pdf
New York | Broome | Conklin | Town | 3600717772 | Structures (Non-Participating) | 1.5 | tip-height-multiplier | All wind turbine towers shall be set back from any preexisting structures by a distance at least equal to its fall zone as certified by a New York State licensed professional engineer plus an additional 50% of its fall zone. |  |  |  | Â§ 137-8. Standards for towers and facilities, A. Location, (4) |  | https://townofconklin.gov/wp-content/uploads/137_wind_energy_conversion.pdf
New York | Broome | Conklin | Town | 3600717772 | Property Line (Non-Participating) | 1.5 | tip-height-multiplier | All wind turbine towers shall be set back from adjacent property lines, rights-of-way, easements, public ways, power lines (not to include individual residential feed lines), and any preexisting structures by a distance at least equal to its fall zone as certified by a New York State licensed professional engineer plus an additional 50% of its fall zone. |  |  |  | Â§ 137-8. Standards for towers and facilities |  | https://townofconklin.gov/wp-content/uploads/137_wind_energy_conversion.pdf
New York | Broome | Conklin | Town | 3600717772 | Roads | 1.5 | tip-height-multiplier | All wind turbine towers shall be set back from rights-of-way by a distance at least equal to its fall zone as certified by a New York State licensed professional engineer plus an additional 50% of its fall zone. |  |  |  | Â§ 137-8. Standards for towers and facilities |  | https://townofconklin.gov/wp-content/uploads/137_wind_energy_conversion.pdf
New York | Broome | Conklin | Town | 3600717772 | Transmission | 1.5 | tip-height-multiplier | All wind turbine towers shall be set back from power lines (not to include individual residential feed lines), easements, rights-of-way, and any preexisting structures by a distance at least equal to its fall zone as certified by a New York State licensed professional engineer plus an additional 50% of its fall zone. |  |  |  | Â§ 137-8. Standards for towers and facilities |  | https://townofconklin.gov/wp-content/uploads/137_wind_energy_conversion.pdf
New York | Chenango | Smyrna | Town | 3601768110 | Noise | 50 | dBA | The statistical sound pressure level generated by a WECS shall not exceed L10 - 50 dBA measured at the nearest residence existing at the time of application. If the ambient sound pressure level exceeds 50 dBA, the standard shall be ambient dBA plus 5 dBA. Independent certification shall be provided before and after construction demonstrating compliance with this requirement. |  |  |  | Section 10. Setbacks for Wind Energy Conversion Systems |  | https://www.townofsmyrnany.gov/assets/laws/Town-of-Smyrna-Large-Scale-Solar-Wind-Law.pdf
New York | Broome | Conklin | Town | 3600717772 | Blade Clearance | 30 | feet | The minimum distance between the ground and any part of the rotor blade shall be no less than 30 feet. This applies to wind energy-deriving towers including commercial WECS up to 20 KW. |  |  |  | Â§ 137-8. Standards for towers and facilities |  | https://townofconklin.gov/wp-content/uploads/137_wind_energy_conversion.pdf
New York | Broome | Conklin | Town | 3600717772 | Color |  |  | The color of all wind energy-deriving towers shall be battleship gray unless an agency of the state or federal government mandates something different. |  |  |  | Â§ 137-8. Standards for towers and facilities. |  | https://townofconklin.gov/wp-content/uploads/137_wind_energy_conversion.pdf
New York | Broome | Conklin | Town | 3600717772 | Decommissioning |  |  | The applicant shall submit to the Board a letter of intent committing the tower owner, and any successor in interest, to notify the Building Inspector within 30 days of the discontinuance of use of the wind energy-deriving tower. The owner shall remove the obsolete or unused wind turbines and accessory structures from any site and restore the site to preconstruction conditions within one year of such notification. Failure to notify and/or remove the obsolete or unused WECS in accordance with these regulations shall be a violation of this chapter. The Town may undertake the removal of the WECS, and all expenses incurred by the Town in connection with the removal shall be assessed against the land on which the WECS is located and shall be levied and collected in the same manner as provided in the Town Law for the levy and collection of a special ad valorem levy. |  |  |  | Â§ 137-8. Standards for towers and facilities |  | https://townofconklin.gov/wp-content/uploads/137_wind_energy_conversion.pdf
New York | Broome | Conklin | Town | 3600717772 | Lighting |  |  | Wind energy-deriving towers shall not be artificially lighted except to assure human safety as required by the Federal Aviation Administration (FAA). Use of nighttime and overcast daytime condition stroboscopic lighting to satisfy FAA lighting requirements shall be subject to Board on-site review. |  |  |  | Â§ 137-8. Standards for towers and facilities, C. Lighting |  | https://townofconklin.gov/wp-content/uploads/137_wind_energy_conversion.pdf
New York | Broome | Conklin | Town | 3600717772 | Visual Impact |  |  | Â§ 137-7 requires "Photography assessing the visibility from key viewpoints, existing tree lines, and proposed elevations" with pictures "digitally enhanced to simulate the appearance of the as-built above ground site facilities as they would appear from distances within a three-mile radius of such wind turbines." It also requires a "Digital elevation model-based project visibility map showing the impact of visibility of the project from other locations, to a distance radius of three miles from the center of the project." Additionally, Â§ 137-7(K)(3) requires a "Preliminary report prepared by the wind turbine siting agency describing... Proposed mitigation measures for visual impacts of tower facility." These are explicit visual impact assessment requirements for commercial wind energy-deriving towers (up to 20 KW). |  |  |  | Â§ 137-7. Development plan requirements |  | https://townofconklin.gov/wp-content/uploads/137_wind_energy_conversion.pdf
New York | Broome | Conklin | Town | 3600717772 | Climbing Prevention |  |  | Access to the tower shall be limited either by means of a fence six feet high around the tower base with a locking gate or by limiting tower climbing apparatus to no lower than 12 feet from the ground. KW limit: 20 KW for commercial wind turbines. |  |  |  | Â§ 137-8. Standards for towers and facilities |  | https://townofconklin.gov/wp-content/uploads/137_wind_energy_conversion.pdf
New York | Broome | Conklin | Town | 3600717772 | Soil |  |  | Â§ 137-7 requires a report showing soil logs, soil profile analysis, and stormwater run-off calculations for the area being disturbed. It also requires plans to prevent the pollution of surface water or groundwater, erosion of soil both during and after construction, excessive runoff, and flooding of other properties, including preconstruction and postconstruction drainage calculations by a certified engineer showing no increase in runoff from the site. |  |  |  | Â§ 137-7. Development plan requirements |  | https://townofconklin.gov/wp-content/uploads/137_wind_energy_conversion.pdf
New York | Broome | Sanford | Town | 3600765112 | Structures (Non-Participating) | 3 | tip-height-multiplier | The setback from non-participating residential structures for Commercial WECS (200 kW or more) is 1,500 feet or 3.0 times the Total Height, whichever is greater, establishing 1,500 feet as a minimum threshold that must be met in all cases. |  | 1500 |  | Section 1402.5 Standards for Design |  | https://docs.wind-watch.org/NY-Sanford-law.pdf
New York | Broome | Sanford | Town | 3600765112 | Property Line (Non-Participating) | 3 | tip-height-multiplier | All Commercial WECS shall comply with the following minimum setback requirements. If more than one setback applies, the most restrictive setback shall control: a. 3.0 times the Total Height from all adjacent non-participating property lines, rights of way, easements, public ways, power lines (not to include individual residential feed lines), gas wells and State lands; All WECS shall be set back from adjacent non-participating property lines, rights of ways, easements, public ways, power lines (not to include individual residential feed lines and not otherwise directly connected to the WECS), and any pre-existing structures by a distance at least equal to its fall zone as certified by a New York State Licensed Professional Engineer plus an additional twenty five percent (25%) of its fall zone. |  |  |  | Section 1402.5 Standards for Design |  | https://docs.wind-watch.org/NY-Sanford-law.pdf
New York | Broome | Sanford | Town | 3600765112 | Roads | 3 | tip-height-multiplier | All Commercial WECS shall be set back a distance of 3.0 times the Total Height from rights of way. Additionally, setbacks must be at least equal to the fall zone plus an additional twenty five percent (25%) of its fall zone as certified by a New York State Licensed Professional Engineer. |  |  |  | Section 1402.5 Standards for Design |  | https://docs.wind-watch.org/NY-Sanford-law.pdf
New York | Broome | Sanford | Town | 3600765112 | Railroads | 3 | tip-height-multiplier | All Commercial WECS shall comply with the following minimum setback requirements. If more than one setback applies, the most restrictive setback shall control: 3.0 times the Total Height from all adjacent non-participating property lines, rights of way, easements, public ways, power lines (not to include individual residential feed lines), gas wells and State lands. |  |  |  | Section 1402.5 Standards for Design |  | https://docs.wind-watch.org/NY-Sanford-law.pdf
New York | Broome | Sanford | Town | 3600765112 | Transmission | 3 | tip-height-multiplier | All Commercial WECS shall comply with the following minimum setback requirements. If more than one setback applies, the most restrictive setback shall control: 3.0 times the Total Height from all adjacent non-participating property lines, rights of way, easements, public ways, power lines (not to include individual residential feed lines), gas wells and State lands; All WECS shall be set back from adjacent non-participating property lines, rights of way, easements, public ways, power lines (not to include individual residential feed lines and not otherwise directly connected to the WECS) by a distance at least equal to its fall zone as certified by a New York State Licensed Professional Engineer plus an additional twenty five percent (25%) of its fall zone. |  |  |  | Section 1402.5 Standards for Design |  | https://docs.wind-watch.org/NY-Sanford-law.pdf
New York | Clinton | Ellenburg | Town | 3601923921 | Noise | 50 | dBA | The statistical sound pressure level generated by a WECS shall not exceed L,,- 50 dBA measured at the nearest inhabited off-Site dwelling existing at the time of application. If the ambient sound pressure level exceeds 50 dBA, the standard shall be ambient dBA plus 5 dBA. This applies to large wind energy systems defined as Wind Energy Conversion Systems (WECS) intended for electricity generation. |  |  |  | Â§16 Setbacks for Wind Energy Conversion Systems (Town of Ellenburg) and Â§15 Setbacks for Wind Energy Conversion Systems (Town of Clinton) | 2005 | https://www.townofellenburg.com/uploads/9/7/9/1/97914392/47marble_river_appendix_i_local_law_no._4_of_2005__town_of_ellenburg_.pdf
New York | Broome | Sanford | Town | 3600765112 | Shadow Flicker | 30 | hr/year | Shadow flicker caused by WECS operations shall be limited to a maximum of 30 minutes per day, not to exceed 30 hours annually at the property line of any non-participating property. |  |  |  | Section 1402.5 Standards for Design |  | https://docs.wind-watch.org/NY-Sanford-law.pdf
New York | Broome | Sanford | Town | 3600765112 | Color |  |  | The color of all WECS shall be a single, non-reflective matte finished color or other industry standard color which minimizes negative visual impact. All wind turbines at a tower facility shall be of substantially the same design, construction materials, finishing and color treatment as described in Section 1402.5(B). |  |  |  | Section 1402.5 Standards for Design |  | https://docs.wind-watch.org/NY-Sanford-law.pdf
New York | Broome | Sanford | Town | 3600765112 | Decommissioning |  |  | Section 1402.6 requires that all Applications for a Commercial WECS shall be accompanied by a decommissioning plan to be implemented upon abandonment, cessation of activity, or removal of the WECS. Prior to issuance of a building permit, the owner or operator shall post an irrevocable letter of credit or other suitable financial guarantee of not less than 120% of the estimated cost of complete decommissioning and removal. The decommissioning plan shall include removal of all aboveground equipment and foundations to a depth of four feet below grade, restoration of surface grade and soil, revegetation with native seed mixes, and a reasonable timeframe for completion. If the owner/operator fails to implement the plan, the Town may restore the site and recover costs from the financial guarantee or the owner/operator. These requirements apply explicitly to Commercial WECS defined as having a capacity of 200 kilowatts or more or primarily producing energy for off-site sale or consumption. |  |  |  | Section 1402.6. Abandonment of use. |  | https://docs.wind-watch.org/NY-Sanford-law.pdf
New York | Broome | Sanford | Town | 3600765112 | Lighting |  |  | Section 1402.5, subsection C states: "Wind energy-deriving towers shall not be artificially lighted except to assure human safety as required by the Federal Aviation Administration (FAA). Use of nighttime and overcast daytime condition stroboscopic lighting to satisfy FAA lighting requirements shall be reviewed with specific respect to Section 1402.5, subsection (F) of this Article." Additionally, Section 1402.4(J) requires "A Lighting Plan showing any FAA-required lighting and other proposed lighting" to be included in the Special Permit Application for Commercial WECS. |  |  |  | Section 1402.5 Standards for Design |  | https://docs.wind-watch.org/NY-Sanford-law.pdf
New York | Broome | Sanford | Town | 3600765112 | Visual Impact |  |  | Section 1402.4 requires submission of a visual impact study, which "shall include a computerized photographic simulation demonstrating any visual impacts from strategic vantage points," with "color photographs assessing the visibility from key viewpoints" within a ten (10) mile radius, and "the visual analysis shall also indicate the color treatment of the WECSs and related components, and any visual screening incorporated into the project that is intended to lessen the WECSs visual prominence." Section 1402.5(F)(1) requires "Scenic View Impact Appropriate viewshed studies assessing potential impacts on scenic views within the Town shall be submitted for consideration by the Board." Section 1402.5(F)(2) requires that "Visual screening intended to lessen the WECSs visual prominence shall be incorporated to the maximum extent possible." These requirements apply to Commercial WECS, defined as "a WECS that primarily produces energy for off-Site sale or consumption, or any WECS that has a capacity of 200 kilowatts or more." |  |  |  | Section 1402.4. Special Permit Application Requirements |  | https://docs.wind-watch.org/NY-Sanford-law.pdf
New York | Broome | Sanford | Town | 3600765112 | Soil |  |  | The ordinance requires submission of soil logs, soil profile analyses, and stormwater runoff calculations for the area(s) being disturbed. It mandates plans to prevent pollution of surface or groundwater, erosion of soil both during and after construction, excessive runoff, and flooding of other properties, including pre-construction and post-construction drainage calculations completed by a New York State licensed professional engineer. The plans must show no increase in runoff from the Site, or how such runoff shall be sufficiently mitigated. Additionally, access roads shall be constructed in a manner so that they mitigate any increased runoff. Upon decommissioning, restoration of the surface grade and soil after removal of equipment and revegetation of restored soil areas with native seed mixes is required. |  |  |  | Section 1402.4. Special Permit Application Requirements; Section 1402.5. Standards for Design; Section 1402.6. Abandonment of use |  | https://docs.wind-watch.org/NY-Sanford-law.pdf
New York | Broome | Sanford | Town | 3600765112 | Special Use Districts |  |  | A Commercial WECS is permitted where indicated in the Schedule of Regulations, but shall be subject to receipt of site plan approval and a Special Permit in accordance with this Section 1402. |  |  |  | Section 1402.2. Requirements for Commercial and Non-Commercial WECSs. |  | https://docs.wind-watch.org/NY-Sanford-law.pdf
New York | Broome | Vestal | Town | 3600777255 | Prohibitions |  |  | Wind turbines or other towers are prohibited due to increased density of residences and the purpose of this development. This prohibition is not conditional and has no stated expiration date. | [5 empty] | https://library.municode.com/ny/vestal/codes/code_of_ordinances?nodeId=CD_ORD_CH24ZO_ARTVIISURE_DIV1GE_S24-704PRSASEWASU
New York | Cattaraugus | Allegany | Town | 3600901297 | Structures (Non-Participating) | 2.25 | tip-height-multiplier | All wind turbines and towers shall be set back a minimum of 1000 feet, or 2.25 times the tower height, whichever is greater, from any year-round residence that exists at the time that an application for a WECS is made to the Town. For purposes of this sub-section, a year-round residence shall be considered to be in existence if a building permit for such structure has been issued by the Townâ€™s Code Enforcement Officer, even if construction is not yet completed and the residence is not yet occupied. For purposes of this sub-section, a seasonal dwelling is not construed to be a year-round residence. All wind turbines and towers shall be set back from all structures and buildings, other than year round residences, that are in existence at the time of the application, or for which a building permit has been issued, a minimum of 1.5 times the height of the WECS, as defined in Article II. |  | 1000 |  | Section 5.25 Commercial Wind Energy Conversion Systems (WECS) (C) Criteria for Approval |  | https://www.allegany.org/uploads/1/4/0/1/140198361/zoning_ordinance_iii.pdf
New York | Cattaraugus | Allegany | Town | 3600901297 | Property Line (Non-Participating) | 1.5 | tip-height-multiplier | All wind turbines and towers shall be set back from property lines a minimum of 1.5 times the height of the WECS, as defined in Article II. However, where adjoining lots are both part of the proposed project, this setback requirement shall not apply. All wind turbines and towers shall be set back a minimum of 2,500 feet from the boundaries of any R-1 or R-2 Zoning District. |  |  |  | 5.25 Commercial Wind Energy Conversion Systems (WECS) (C) Criteria for Approval (1) Setbacks |  | https://www.allegany.org/uploads/1/4/0/1/140198361/zoning_ordinance_iii.pdf
New York | Cattaraugus | Allegany | Town | 3600901297 | Roads | 1.5 | tip-height-multiplier | All wind turbines and towers shall be set back from any public road a minimum of 1.5 times the height of the WECS, as defined in Article II. |  |  |  | Section 5.25 Commercial Wind Energy Conversion Systems (WECS) (C) Criteria for Approval (1) Setbacks |  | https://www.allegany.org/uploads/1/4/0/1/140198361/zoning_ordinance_iii.pdf
New York | Cortland | Virgil | Town | 3602377596 | Noise | 50 | dBA | Individual wind turbine towers shall be located with relation to property lines so that the level of noise produced during wind turbine operation shall not exceed 50 dBA, measured at the nearest neighboring residence at the time of special use permit application. |  |  |  | SECTION 626 WIND POWER FACILITIES |  | https://www.cortlandcountyny.gov/DocumentCenter/View/2068
New York | Cattaraugus | Allegany | Town | 3600901297 | Maximum Height | 500 | feet | The maximum height of any commercial WECS shall be five hundred (500) feet. |  |  |  | Section 5.25 Commercial Wind Energy Conversion Systems (WECS) |  | https://www.allegany.org/uploads/1/4/0/1/140198361/zoning_ordinance_iii.pdf
New York | Cattaraugus | Allegany | Town | 3600901297 | Blade Clearance | 50 | feet | The blade tip of any wind turbine shall, at its lowest point, have ground clearance of not less than 50 feet. This minimum blade clearance applies specifically to Commercial Wind Energy Conversion Systems (WECS) as regulated in the ordinance. |  |  |  | Section 5.25 Commercial Wind Energy Conversion Systems (WECS) |  | https://www.allegany.org/uploads/1/4/0/1/140198361/zoning_ordinance_iii.pdf
New York | Cattaraugus | Allegany | Town | 3600901297 | Color |  |  | Wind turbines shall be painted a non-obtrusive (e.g., such as white, gray, or beige) color that is non-reflective. In order to reduce any daytime lighting requirements by the FAA, the Planning Board may require consultation with the FAA to determine an appropriate color for the structures. |  |  |  | Section 5.25 Commercial Wind Energy Conversion Systems (WECS) |  | https://www.allegany.org/uploads/1/4/0/1/140198361/zoning_ordinance_iii.pdf
New York | Cattaraugus | Allegany | Town | 3600901297 | Decommissioning |  |  | The ordinance explicitly requires a Decommissioning and Site Restoration Plan for Commercial Wind Energy Conversion Systems (WECS), including removal of all buildings, structures, wind turbines, access roads and/or driveways and foundations to 3.5 feet below finish grade, road repair costs, and regrading and revegetation necessary to return the property to its prior condition. A bond or other security must be filed to ensure faithful performance of removal and restoration, with periodic bond sufficiency reviews every five years. If a Commercial WECS remains non-functional or inoperative for one year, it must be removed and the site restored within 90 days. Failure to comply allows the Town to use bond funds for removal and restoration, charging the permittee for any shortfall. These requirements apply specifically to Commercial WECS as defined in the ordinance. |  |  |  | Section 5.25 Commercial Wind Energy Conversion Systems (WECS) |  | https://www.allegany.org/uploads/1/4/0/1/140198361/zoning_ordinance_iii.pdf
New York | Cattaraugus | Allegany | Town | 3600901297 | Lighting |  |  | The applicant shall submit a commercial wind energy facility lighting plan that describes all lighting that will be required, including any lighting that may be required by the FAA. Such plan shall include but is not limited to the planned number and location of lights, light color, whether any such lights will be flashing, and mitigation measures planned to control the light so that it is does not spill over onto neighboring properties. Unless required by the FAA or by the Town of Allegany Planning Board, no lighting shall be installed on the WECS turbine or tower, except for ground level security lighting. |  |  |  | Section 5.25 Commercial Wind Energy Conversion Systems (WECS) |  | https://www.allegany.org/uploads/1/4/0/1/140198361/zoning_ordinance_iii.pdf
New York | Cattaraugus | Allegany | Town | 3600901297 | Visual Impact |  |  | Section 5.25(B)(3)(g) requires a Visual Assessment, prepared in conformance with the NYSDECâ€™s Program Policy Assessing and Mitigating Visual Impacts, including a detailed or photographic simulation showing the site fully developed with all proposed wind turbines and accessory structures. The Planning Board shall determine which viewpoints the visual assessment shall, at a minimum, include. |  |  |  | Section 5.25 Commercial Wind Energy Conversion Systems (WECS) |  | https://www.allegany.org/uploads/1/4/0/1/140198361/zoning_ordinance_iii.pdf
New York | Cattaraugus | Allegany | Town | 3600901297 | Climbing Prevention |  |  | Wind turbine towers shall not be climbable up to 25 feet above ground level. |  |  |  | Section 5.25 Commercial Wind Energy Conversion Systems (WECS) |  | https://www.allegany.org/uploads/1/4/0/1/140198361/zoning_ordinance_iii.pdf
New York | Cattaraugus | Allegany | Town | 3600901297 | Signage |  |  | Appropriate warning signage shall be placed on wind turbine towers, electrical equipment, and wind energy facility entrances. Signage shall also include two twenty-four-hour emergency contact numbers to the owner of the wind turbine in accordance with Local, State, and Federal Codes. |  |  |  | Section 5.25 Commercial Wind Energy Conversion Systems (WECS) |  | https://www.allegany.org/uploads/1/4/0/1/140198361/zoning_ordinance_iii.pdf
New York | Cattaraugus | Allegany | Town | 3600901297 | Soil |  |  | Section 5.25(B)(3)(d) requires a Preliminary Erosion and Sediment Control Plan (A draft SWPPP will meet this requirement); with final plans to be submitted prior to issuance of building permits for approved projects. The Decommissioning and Site Restoration Plan in Section 5.25(D) requires regrading and revegetation necessary to return the subject property to the condition existing prior to establishment of the commercial WECS. |  |  |  | Section 5.25 Commercial Wind Energy Conversion Systems (WECS) |  | https://www.allegany.org/uploads/1/4/0/1/140198361/zoning_ordinance_iii.pdf
New York | Cattaraugus | Allegany | Town | 3600901297 | Special Use Districts | ['A-F: Agricultural-Forestry Zoning District'] |  | Commercial Wind Energy Conversion Systems (WECS) are permitted as a special use (SP) only in the A-F (Agricultural-Forestry) zoning district, and not permitted (NP) in other districts. No Commercial WECS shall be constructed except in a Wind Energy Overlay Zone created by the Town Board. Prior to construction, the project proponent must obtain a Special Use Permit and Site Plan Approval from the Town of Allegany Planning Board and a Building Permit from the Townâ€™s Code Enforcement Officer. |  |  |  | Section 4.02: District Use Regulations - Schedule A; Section 5.25 Commercial Wind Energy Conversion Systems (WECS) |  | https://www.allegany.org/uploads/1/4/0/1/140198361/zoning_ordinance_iii.pdf
New York | Cattaraugus | Ashford | Town | 3600902759 | Structures (Non-Participating) | 1500 | feet | The WECS shall be set back a minimum of 1,500 feet from any non-participating residence in existence at the time the application is filed. The setback specifications may be relaxed or altered by the Town Board if the applicant demonstrates that the purpose and policy of the setbacks can be satisfied at a different distance. |  |  |  | Section 4â€6 SETBACKS FOR WIND ENERGY CONVERSION SYSTEMS |  | https://www.ashfordny.gov/uploads/1/2/5/1/125156875/wind_energy.pdf
New York | Cattaraugus | Ashford | Town | 3600902759 | Property Line (Non-Participating) | 2.5 | tip-height-multiplier | Each WECS shall be setback from Site boundaries, measured from the center of the WECS: The WECS tower shall be set back a minimum of 2.5 times the Total Height of the WECS from property lines of the site on which the structure is located. |  |  |  | Section 4â€6 SETBACKS FOR WIND ENERGY CONVERSION SYSTEMS |  | https://www.ashfordny.gov/uploads/1/2/5/1/125156875/wind_energy.pdf
New York | Cattaraugus | Ashford | Town | 3600902759 | Roads | 2.5 | tip-height-multiplier | The WECS tower shall be set back a minimum of 2.5 times the Total Height of the WECS from the right of way of public roads. |  |  |  | Section 4â€6 SETBACKS FOR WIND ENERGY CONVERSION SYSTEMS. |  | https://www.ashfordny.gov/uploads/1/2/5/1/125156875/wind_energy.pdf
New York | Cattaraugus | Ashford | Town | 3600902759 | Water | 100 | feet | Turbines shall be placed at least 100 feet from state-regulated wetlands. Wind Energy conversion facilities shall be located in a manner consistent with all applicable State and Federal Wetlands Laws and Regulations. |  |  |  | Section 4â€1.1.C.xii and Section 4â€6.5.A |  | https://www.ashfordny.gov/uploads/1/2/5/1/125156875/wind_energy.pdf
New York | Delaware | Sidney | Town | 3602567345 | Noise | 50 | dBA | The level of noise produced during wind tower operation shall not exceed 50 (DBA) measured at a distance of 1000 feet from the base of the wind energy deriving tower or from the nearest residential structure. The unit dBA refers to A-weighted decibels, a standard measure of noise level. |  |  |  | Article X-C, Section C.1.a.v. | 2023 | https://townofsidneyny.gov/wp-content/uploads/2023/12/The-Town-of-Sidney-Zoing-Laws-Version-1.2.pdf
New York | Cattaraugus | Ashford | Town | 3600902759 | Maximum Height | 400 | feet | The maximum Total Height of any WECS (including the blade height) shall be 400 feet. The Town Board may increase the allowable height by up to 50 feet if the Applicant demonstrates that the increase will result in fewer turbines and less environmental impacts. |  |  |  | Section 4-3 STANDARDS FOR WECSs |  | https://www.ashfordny.gov/uploads/1/2/5/1/125156875/wind_energy.pdf
New York | Cattaraugus | Ashford | Town | 3600902759 | Shadow Flicker | 30 | hr/year | Shadow flicker for all sensitive areas/locations within the project area shall not exceed thirty (30) minutes per day and thirty (30) hours per year. Any sensitive area/locations within the project area, which exceed the above standard, will have this impact eliminated. |  |  |  | Section 4-1.1, subsection N |  | https://www.ashfordny.gov/uploads/1/2/5/1/125156875/wind_energy.pdf
New York | Cattaraugus | Ashford | Town | 3600902759 | Color |  |  | WECSs shall use tubular towers. All structures in a project shall be finished in a single, non-reflective matte finished color or a camouflage scheme. WECSs within a multiple WECSs project (i.e., wind farm) shall be constructed using wind turbines whose appearance, with respect to one another, is similar within and throughout the Project, to provide reasonable uniformity in overall size, geometry, and rotational speeds. No lettering, company insignia, advertising, or graphics shall be on any part of the tower, hub, or blades. |  |  |  | Section 4-3 STANDARDS FOR WECSs |  | https://www.ashfordny.gov/uploads/1/2/5/1/125156875/wind_energy.pdf
New York | Cattaraugus | Ashford | Town | 3600902759 | Decommissioning |  |  | Section 4-1.1(I) requires a decommissioning plan including anticipated life, estimated costs, funding methods, and site restoration including removal of all structures and debris to a depth of three feet and restoration of soil and vegetation. Section 4-9.1 mandates removal of non-functional or abandoned WECS after one year, including removal of all structures and debris to a depth of three feet and restoration of soil and vegetation. Section 4-9.4 requires maintaining a decommissioning bond or fund of $25,000 per tower for removal costs. Section 4-11.3 allows the Town Board to order removal of non-compliant WECS using the security posted as part of the decommissioning plan. |  |  |  | Article 4, Sections 4-1.1(I), 4-9, 4-9.4, and 4-11.3 |  | https://www.ashfordny.gov/uploads/1/2/5/1/125156875/wind_energy.pdf
New York | Cattaraugus | Ashford | Town | 3600902759 | Lighting |  |  | Section 4-3.1.D states: "Lighting of tower. No tower shall be lit except to comply with FAA requirements. Minimum security lighting for ground level facilities shall be allowed as approved on the Wind Energy Facility Development Plan." Section 4-1.1.G requires a Lighting Plan showing Federal Aviation Administration (FAA) required lighting and other proposed lighting, including a copy of the determination by the FAA to establish required markings and/or lights for the structure. |  |  |  | Section 4-3 STANDARDS FOR WECSs |  | https://www.ashfordny.gov/uploads/1/2/5/1/125156875/wind_energy.pdf
New York | Cattaraugus | Ashford | Town | 3600902759 | Visual Impact |  |  | Applications for a Wind Energy Permit for a large-scale WECS shall include a visual analysis of the WECS as installed, which may include a computerized photographic simulation, demonstrating the visual impacts from nearby strategic vantage points. The visual analysis shall also indicate the color treatment of the systemâ€™s components and any visual screening incorporated into the project that is intended to lessen the systemâ€™s visual prominence. A copy of a Visual Impact Plan performed in accordance with guidance from the New York State Department of Environmental Conservation must also be included. |  |  |  | Section 4-1 APPLICATIONS FOR WIND ENERGY PERMITS FOR LARGE-SCALE WIND ENERGY CONVERSION SYSTEMS |  | https://www.ashfordny.gov/uploads/1/2/5/1/125156875/wind_energy.pdf
New York | Cattaraugus | Ashford | Town | 3600902759 | Signage |  |  | No advertising signs are allowed on any part of the Wind Energy Facility, including fencing and support structures. Appropriate warning signs shall be posted, visible in all directions upon approaching the tower, warning of electrical shock or high voltage. A sign shall be posted on the entry area of fence around each tower or group of towers and any building (or on the tower or building if there is no fence), containing emergency local contact information. |  |  |  | Section 4-3 STANDARDS FOR WECSs and Section 4-4 REQUIRED SAFETY MEASURES |  | https://www.ashfordny.gov/uploads/1/2/5/1/125156875/wind_energy.pdf
New York | Cattaraugus | Ashford | Town | 3600902759 | Soil |  |  | Section 4-1.1.C.xi requires a grading plan and erosion and sedimentation control plan approved by a New York State Licensed Professional Engineer as part of the application for a Wind Energy Permit for large-scale WECS. Section 4-3.1.K mandates that storm-water run-off and erosion control shall be managed in a manner consistent with all applicable State and Federal laws and regulations. |  |  |  | Article 4 Large â€“Scale Wind Energy Conversion System, Section 4-1 APPLICATIONS FOR WIND ENERGY PERMITS FOR LARGE-SCALE WIND ENERGY CONVERSION SYSTEMS and Section 4-3 STANDARDS FOR WECSs |  | https://www.ashfordny.gov/uploads/1/2/5/1/125156875/wind_energy.pdf
New York | Cattaraugus | Farmersville | Town | 3600925340 | Structures (Non-Participating) | 3000 | feet | Each Large WTG shall be located with the following minimum setbacks, as measured from the center of the WTG plus the radius of the blade: Residences, Property Line. Three thousand (3,000) feet from any Residence or property line; Substation. Any substation shall be located a minimum of three thousand (3,000) feet from any Residence or property line. |  |  |  | SECTION 17: SOUND LEVELS AND LARGE WTG SETBACKS | 2020 | https://docs.wind-watch.org/Farmersville-law-2020.pdf
New York | Cattaraugus | Farmersville | Town | 3600925340 | Property Line (Non-Participating) | 3 | tip-height-multiplier | Each Large WTG shall be located with the following minimum setbacks, as measured from the center of the WTG plus the radius of the blade: Three thousand (3,000) feet from any property line; related infrastructure shall be located a minimum of two thousand (2,000) feet from any property line. Agricultural-use WTGs must be set back from property lines at least three (3.0) times the Total Height. |  |  |  | SECTION 17: SOUND LEVELS AND LARGE WTG SETBACKS | 2020 | https://docs.wind-watch.org/Farmersville-law-2020.pdf
New York | Cattaraugus | Farmersville | Town | 3600925340 | Roads | 2000 | feet | Each Large WTG shall be located with the following minimum setbacks, as measured from the center of the WTG plus the radius of the blade: 2. Roads and WTG. Two Thousand (2,000) feet from any road (whether seasonal, regular or limited use), or other WTG (as measured horizontally from the center-point of the proposed WTG to the center-point of any existing WTG). |  |  |  | SECTION 17: SOUND LEVELS AND LARGE WTG SETBACKS | 2020 | https://docs.wind-watch.org/Farmersville-law-2020.pdf
New York | Cattaraugus | Farmersville | Town | 3600925340 | Transmission | 2 | tip-height-multiplier | Setback from Electric Transmission Lines and Buried Gas Lines for Wind Energy Facilities (WEFs) is "2.0 x tip height or 1000 feet, whichever is more." This means the minimum setback distance must be at least 1000 feet regardless of the turbine's tip height. Additionally, power transmission lines from any Large WTG to any building or other structure shall be buried at least thirty-six (36) inches underground using the â€œdouble-trenchâ€ method. |  | 1000 |  | ARTICLE IV -- STANDARDS FOR WIND ENERGY FACILITIES, SECTION 17: SOUND LEVELS AND LARGE WTG SETBACKS | 2020 | https://docs.wind-watch.org/Farmersville-law-2020.pdf
New York | Cattaraugus | Farmersville | Town | 3600925340 | Water | 1 | miles | Each Large WTG shall be located with the following minimum setbacks, as measured from the center of the WTG plus the radius of the blade: One mile from any Conservation Areas, mapped or jurisdictional wetlands, dams, except where wetlands fill or construction permits have been issued by the DEC or ACE, as applicable or any public utilities. Wind Energy Facilities shall be located in a manner consistent with all applicable state and federal wetlands laws and regulations and any issued wetland permits. |  |  |  | ARTICLE IV -- STANDARDS FOR WIND ENERGY FACILITIES, SECTION 17: SOUND LEVELS AND LARGE WTG SETBACKS and SECTION 11: WETLANDS | 2020 | https://docs.wind-watch.org/Farmersville-law-2020.pdf
New York | Delaware | Stamford | Town | 3602570629 | Noise | 50 | dBA | The statistical sound pressure level generated by a WECS shall not exceed L10 - 50 dBA measured at the nearest residence located off the Site. If the ambient sound pressure level exceeds 50 dBA, the standard shall be ambient dBA plus 5 dBA. In the event audible noise contains a steady pure tone, the standard is reduced by 5 dBA. |  |  |  | Section 306. Setbacks |  | https://www.townofstamfordny.us/download_file/view/19/192
New York | Cattaraugus | Farmersville | Town | 3600925340 | Maximum Height | 455 | feet | No WTG shall exceed a Total Height of 455 feet. This applies to Wind Turbine Generators (WTG) that are part of a Wind Energy Facility (WEF), as defined in the law. |  |  |  | ARTICLE IV -- STANDARDS FOR WIND ENERGY FACILITIES, SECTION 17: SOUND LEVELS AND LARGE WTG SETBACKS, subsection E | 2020 | https://docs.wind-watch.org/Farmersville-law-2020.pdf
New York | Cattaraugus | Farmersville | Town | 3600925340 | Shadow Flicker | 8 | hr/year | The setbacks of industrial wind turbines shall be sufficient such that shadow flicker (whether falling on a structure or land) shall be limited to eight (8) hours per year and one (1) hour per month. |  |  |  | ARTICLE IV -- STANDARDS FOR WIND ENERGY FACILITIES, SECTION 17: SOUND LEVELS AND LARGE WTG SETBACKS | 2020 | https://docs.wind-watch.org/Farmersville-law-2020.pdf
New York | Cattaraugus | Farmersville | Town | 3600925340 | Color |  |  | Large WTG shall be finished in a single, non-reflective matte finish color. |  |  |  | ARTICLE IV -- STANDARDS FOR WIND ENERGY FACILITIES, SECTION 5: VISUAL IMPACT MITIGATION | 2020 | https://docs.wind-watch.org/Farmersville-law-2020.pdf
New York | Cattaraugus | Farmersville | Town | 3600925340 | Decommissioning |  |  | Article VI, Section 2 titled "ABANDONMENT AND DECOMMISSIONING" explicitly enacts decommissioning requirements for Wind Energy Facilities (WEF). It requires that abandoned WEFs be decommissioned and removed within one year, with a decommissioning plan addressing operational life, responsible party, schedule, cost estimates, and financial plan. Financial surety in the form of an irrevocable letter of credit or cash security covering 125% of decommissioning costs must be provided and updated biennially. The Town may decommission and remove abandoned WEFs at the Operatorâ€™s or Landownerâ€™s expense if they fail to comply. The section also details procedures for notification, permit revocation, and use of financial surety to cover costs. |  |  |  | ARTICLE VI â€“ OPERATION, PERMIT REVOCATION, ABATEMENT, VIOLATIONS, SECTION 2: ABANDONMENT AND DECOMMISSIONING | 2020 | https://docs.wind-watch.org/Farmersville-law-2020.pdf
New York | Cattaraugus | Farmersville | Town | 3600925340 | Lighting |  |  | No Large WTG shall be lit except to comply with FAA regulations, to have ADLS or where required by the permit for safety reasons. The application shall include a Lighting Plan demonstrating that all wind turbines will have installed FAA ADLS. |  |  |  | ARTICLE IV -- STANDARDS FOR WIND ENERGY FACILITIES, SECTION 4: WTG LIGHTING | 2020 | https://docs.wind-watch.org/Farmersville-law-2020.pdf
New York | Cattaraugus | Farmersville | Town | 3600925340 | Visual Impact |  |  | A visual impact assessment of each proposed WTG shall be prepared by the Applicant. A visual impact assessment shall include a computerized photographic simulation demonstrating any visual impacts from all reasonable strategic vantage points as identified or confirmed by the Town Board. The visual impact assessment shall also include (i) color photographs of the proposed Site from at least two locations accurately depicting the existing property conditions and proposed impacts of each WTG upon visual sight and horizon conditions, and (ii) a map showing the location of each WTG in relation and keyed to the color photographs referenced in item (i) of this paragraph. |  |  |  | ARTICLE III â€“ PERMITS AND PERMITTING PROCESS, SECTION 1: APPLICATION REQUIREMENTS FOR WIND ENERGY FACILITIES | 2020 | https://docs.wind-watch.org/Farmersville-law-2020.pdf
New York | Cattaraugus | Farmersville | Town | 3600925340 | Signage |  |  | Appropriate warning signs shall be posted. At least one sign shall be posted at the base of the tower warning of electrical shock or high voltage. The fencing surrounding the Large WTG shall contain signage identification of the WTG site number, GPS coordinates, and other appropriate locational information with a contact telephone number in the case of an emergency. The Town may require additional signage. |  |  |  | ARTICLE IV -- STANDARDS FOR WIND ENERGY FACILITIES, SECTION 15: REQUIRED SAFTEY MEASURES | 2020 | https://docs.wind-watch.org/Farmersville-law-2020.pdf
New York | Cattaraugus | Farmersville | Town | 3600925340 | Soil |  |  | Wind Energy Facilities shall be designed to minimize erosion, sedimentation and stormwater impacts of soil disturbances, land clearing and the project. Stormwater run-off and erosion controls shall be managed in a manner consistent with all applicable local, state and federal laws and regulations. Construction of Wind Energy Facilities shall be constructed and managed in a manner that does not adversely impact aquifers and private and public water supplies and which complies in all respects with any water protection plans or laws which may be adopted by the Town. Decommissioning and removal of a Large WTG and/or WEF shall consist of restoration of the ground surface and soil; stabilization and revegetation of the site with native seed mixes and/or plant species (excluding invasive species) to minimize erosion. |  |  |  | ARTICLE IV -- STANDARDS FOR WIND ENERGY FACILITIES, SECTION 9: CLEARING; SECTION 12: STORMWATER; SECTION 14: WATER SUPPLY; ARTICLE VI â€“ OPERATION, PERMIT REVOCATION, ABATEMENT, VIOLATIONS, SECTION 2: ABANDONMENT AND DECOMMISSIONING, D. Decommissioning and Removal | 2020 | https://docs.wind-watch.org/Farmersville-law-2020.pdf
New York | Cattaraugus | Freedom | Town | 3600927441 | Structures (Non-Participating) | 1.1 | tip-height-multiplier | Each WECS shall be setback as follows, as measured from the center of the WECS: 1,200 feet or more from the nearest off-Site residence, measured from the exterior of such residence; 1.1 x tip height, or more, from any structure visited daily by one or more people (e.g., dairy barns). RESIDENCE means any dwelling suitable for habitation existing in the Town of Freedom on the date an application is received. |  |  |  | Â§ 13. Setbacks For Wind Energy Conversion Systems. |  | https://documents.dps.ny.gov/public/Common/ViewDoc.aspx?DocRefId=%7BC0DA5512-DE78-4F13-B048-D66F8C07D34F%7D
New York | Cattaraugus | Freedom | Town | 3600927441 | Property Line (Non-Participating) | 1.1 | tip-height-multiplier | Each WECS shall be setback as follows, as measured from the center of the WECS: 1.1 x tip height, or more, from the nearest Site boundary property line. |  |  |  | Â§ 13. Setbacks For Wind Energy Conversion Systems. |  | https://documents.dps.ny.gov/public/Common/ViewDoc.aspx?DocRefId=%7BC0DA5512-DE78-4F13-B048-D66F8C07D34F%7D
New York | Cattaraugus | Freedom | Town | 3600927441 | Roads | 1.1 | tip-height-multiplier | Each WECS shall be setback as follows, as measured from the center of the WECS: 1.1 x tip height, or more, from the right of way of public roads. |  |  |  | Â§ 13. Setbacks For Wind Energy Conversion Systems. |  | https://documents.dps.ny.gov/public/Common/ViewDoc.aspx?DocRefId=%7BC0DA5512-DE78-4F13-B048-D66F8C07D34F%7D
New York | Cattaraugus | Freedom | Town | 3600927441 | Transmission | 1.1 | tip-height-multiplier | Each WECS shall be setback as follows, as measured from the center of the WECS: 1.1 x tip height, or more, from any structure visited daily by one or more people (e.g., dairy barns) or any above-ground utilities, unless waived by the utility companies. |  |  |  | Â§ 13. Setbacks For Wind Energy Conversion Systems. |  | https://documents.dps.ny.gov/public/Common/ViewDoc.aspx?DocRefId=%7BC0DA5512-DE78-4F13-B048-D66F8C07D34F%7D
New York | Erie | Brant | Town | 3602907894 | Noise | 50 | dBA | Individual wind turbine towers shall be located with relation to property lines so that the level of noise produced during wind turbine operation shall not exceed 50 db(A), measured at the boundaries of the closest parcels that are owned by non-site owners and that abut either the site parcels or any other parcels adjacent to the site parcel held in common by the owner of the site parcel as those boundaries exist at the time of the special use permit application. The unit is dBA. |  |  |  | II B (3) Noise Level Limit | 2008 | https://www.brantny.com/PageFiles/files/10%201%202008%20Windmill%20Law.pdf
New York | Cattaraugus | Freedom | Town | 3600927441 | Maximum Height | 600 | feet | The maximum Total Height of any WECS shall be 600 feet, as explicitly stated in Â§ 10.A.12 of the Local Law regulating Wind Energy Facilities within the Town of Freedom, New York. |  |  |  | Â§ 10. Standards for Wind Energy Facilities and WECS |  | https://documents.dps.ny.gov/public/Common/ViewDoc.aspx?DocRefId=%7BC0DA5512-DE78-4F13-B048-D66F8C07D34F%7D
New York | Cattaraugus | Freedom | Town | 3600927441 | Decommissioning |  |  | Section 8.A.10 requires the applicant to submit a decommissioning plan including: the anticipated life of the WECS; estimated decommissioning costs; method of ensuring funds will be available; method to keep costs current; and the manner of decommissioning and site restoration including removal of all structures and debris to a depth of three feet, restoration of soil, and vegetation. Section 16 mandates removal of any WECS non-functional for one year at the applicant's expense, including removal of all above ground structures. It also requires maintaining a decommissioning bond or fund payable to the Town for removal of non-functional towers and appurtenant facilities for the life of the facility, fully funded before a building permit is issued. |  |  |  | Â§ 8. Applications For Wind Energy Permits For Wind Energy Facilities; Â§ 16. Abatement |  | https://documents.dps.ny.gov/public/Common/ViewDoc.aspx?DocRefId=%7BC0DA5512-DE78-4F13-B048-D66F8C07D34F%7D
New York | Cattaraugus | Freedom | Town | 3600927441 | Visual Impact |  |  | Applications shall include a visual impact study of the proposed WECS as installed, which may include a computerized photographic simulation, demonstrating any visual impacts from strategic vantage points. Color photographs of the proposed Site from at least two locations accurately depicting the existing conditions shall be included. The visual analysis shall also indicate the color treatment of the systemâ€™s components and any visual screening incorporated into the project that is intended to lessen the systemâ€™s visual prominence. |  |  |  | Â§ 8. Applications For Wind Energy Permits For Wind Energy Facilities |  | https://documents.dps.ny.gov/public/Common/ViewDoc.aspx?DocRefId=%7BC0DA5512-DE78-4F13-B048-D66F8C07D34F%7D
New York | Cattaraugus | Freedom | Town | 3600927441 | Climbing Prevention |  |  | Section 11.D states: "No climbing pegs or tower ladders shall be located closer than 12 feet to the ground level at the base of the structure for freestanding single pole or guyed towers." This is a climbing prevention requirement applicable to Wind Energy Conversion Systems (WECS) as defined and regulated by the Town of Freedom's Local Law 1 of 2018. |  |  |  | Â§ 11. Required Safety Measures. |  | https://documents.dps.ny.gov/public/Common/ViewDoc.aspx?DocRefId=%7BC0DA5512-DE78-4F13-B048-D66F8C07D34F%7D
New York | Cattaraugus | Freedom | Town | 3600927441 | Signage |  |  | No advertising signs are allowed on any WECS, including fencing and support structures. Nothing in this provision shall prohibit identification information or safety notifications. Appropriate warning signs shall be posted, visible in all directions upon approaching the tower, warning of electrical shock or high voltage and containing emergency local contact information. The Town Board may require additional signs based on safety needs. |  |  |  | Â§ 10. Standards for Wind Energy Facilities and WECS and Â§ 11. Required Safety Measures |  | https://documents.dps.ny.gov/public/Common/ViewDoc.aspx?DocRefId=%7BC0DA5512-DE78-4F13-B048-D66F8C07D34F%7D
New York | Cattaraugus | Freedom | Town | 3600927441 | Soil |  |  | The Town of Freedom local law explicitly requires that "Storm-water run-off and erosion control shall be managed in a manner consistent with all applicable state and Federal laws and regulations" (Â§ 10.A.11). It recognizes that "installation of Wind Energy Facilities can create drainage problems through erosion and lack of sediment control for facility and access road sites" (Â§ 4.A.5). These requirements apply to Wind Energy Conversion Systems (WECS) as defined in the law, which includes commercial-scale systems requiring permits. |  |  |  | Â§ 10. Standards for Wind Energy Facilities and WECS |  | https://documents.dps.ny.gov/public/Common/ViewDoc.aspx?DocRefId=%7BC0DA5512-DE78-4F13-B048-D66F8C07D34F%7D
New York | Cattaraugus | Great Valley | Town | 3600930257 | Prohibitions |  |  | The Town of Great Valley Zoning Law prohibits Commercial-scale Wind Energy Conversion Systems (WECS), defined as Utility-Scale WECS intended solely to generate electrical power for sale to the power grid, in all listed zoning districts (AR, HRC, C-I, RR, HD) as indicated by 'NP' (Not Permitted). There are no conditions or expiration dates associated with this prohibition. |  |  |  | Town of Great Valley Zoning Law Districts and Regulations | 2023 | https://www.greatvalleyny.org/uploads/1/3/2/0/132023476/zoninglaws.pdf
New York | Cattaraugus | Machias | Town | 3600944237 | Structures (Non-Participating) | 3000 | feet | Each Large WTG shall be located with the following minimum setbacks, as measured from the center of the WTG plus the radius of the blade: Residences, Property Line. Three thousand (3,000) feet from any Residence or property line; Any substation shall be located a minimum of three thousand (3,000) feet from any Residence or property line. |  |  |  | SECTION 17: SOUND LEVELS AND LARGE WTG SETBACKS | 2024 | https://municipality-management.s3.us-east-2.amazonaws.com/72/laws/ASAFh5RApcWvmgYE_2024-2%20Wind%20Facilities%20Law.pdf
New York | Cattaraugus | Machias | Town | 3600944237 | Property Line (Non-Participating) | 1 | rotor-diameter-multiplier | Each Large WTG shall be located with the following minimum setbacks, as measured from the center of the WTG plus the radius of the blade: Three thousand (3,000) feet from any Residence or property line; Any substation shall be located a minimum of three thousand (3,000) feet from any Residence or property line; Any related infrastructure, electrical lines, access roads and/or accessory structures of a Wind Energy Facility shall be located a minimum of two thousand (2,000) feet from any Residence or property line. Where a Site is comprised of multiple lots or parcels owned by any one or more Persons, the combined lots or parcels shall be deemed one 'Site' for the purposes of applying any setback requirements. |  |  |  | ARTICLE IV -- STANDARDS FOR WIND ENERGY FACILITIES, SECTION 17: SOUND LEVELS AND LARGE WTG SETBACKS | 2024 | https://municipality-management.s3.us-east-2.amazonaws.com/72/laws/ASAFh5RApcWvmgYE_2024-2%20Wind%20Facilities%20Law.pdf
New York | Cattaraugus | Machias | Town | 3600944237 | Roads | 2000 | feet | Each Large WTG shall be located with the following minimum setbacks, as measured from the center of the WTG plus the radius of the blade: Roads and WTG. Two Thousand (2,000) feet from any public road (whether seasonal, regular or limited use). |  |  |  | SECTION 17: SOUND LEVELS AND LARGE WTG SETBACKS | 2024 | https://municipality-management.s3.us-east-2.amazonaws.com/72/laws/ASAFh5RApcWvmgYE_2024-2%20Wind%20Facilities%20Law.pdf
New York | Cattaraugus | Machias | Town | 3600944237 | Transmission | 2 | tip-height-multiplier | Each Large WTG shall be located with the following minimum setbacks, as measured from the center of the WTG plus the radius of the blade: Electric Transmission Lines and Buried Gas Lines. 2.0 x tip height or 1000 feet, whichever is more. |  | 1000 |  | ARTICLE IV -- STANDARDS FOR WIND ENERGY FACILITIES SECTION 17: SOUND LEVELS AND LARGE WTG SETBACKS | 2024 | https://municipality-management.s3.us-east-2.amazonaws.com/72/laws/ASAFh5RApcWvmgYE_2024-2%20Wind%20Facilities%20Law.pdf
New York | Cattaraugus | Machias | Town | 3600944237 | Water | 1 | miles | Each Large WTG shall be located with the following minimum setbacks, as measured from the center of the WTG plus the radius of the blade: One mile from any Conservation Areas, mapped or jurisdictional wetlands, dams, except where wetlands fill or construction permits have been issued by the DEC or ACE. |  |  |  | ARTICLE IV -- STANDARDS FOR WIND ENERGY FACILITIES, SECTION 17: SOUND LEVELS AND LARGE WTG SETBACKS | 2024 | https://municipality-management.s3.us-east-2.amazonaws.com/72/laws/ASAFh5RApcWvmgYE_2024-2%20Wind%20Facilities%20Law.pdf
New York | Erie | Eden | Town | 3602923415 | Noise | 50 | dBA | The noise of the turbine shall not exceed 50 dBA, as measured at the boundaries of all the closest parcels that are owned by non-site owners and abut the site parcels. |  |  |  | Â§ 217-4 Requirements |  | https://ecode360.com/10571131
New York | Cattaraugus | Machias | Town | 3600944237 | Maximum Height | 455 | feet | No WTG shall exceed a Total Height of 455 feet. This height restriction applies to Wind Turbine Generators (WTG) which are components of Wind Energy Facilities (WEF) as defined in the ordinance. |  |  |  | ARTICLE IV -- STANDARDS FOR WIND ENERGY FACILITIES, SECTION 17: SOUND LEVELS AND LARGE WTG SETBACKS | 2024 | https://municipality-management.s3.us-east-2.amazonaws.com/72/laws/ASAFh5RApcWvmgYE_2024-2%20Wind%20Facilities%20Law.pdf
New York | Cattaraugus | Machias | Town | 3600944237 | Shadow Flicker | 8 | hr/year | Shadow flicker shall be limited to eight (8) hours per year and one (1) hour per month for industrial wind turbines, excluding land owned solely by a property owner who has a wind lease on that land. |  |  |  | ARTICLE IV -- STANDARDS FOR WIND ENERGY FACILITIES, SECTION 17: SOUND LEVELS AND LARGE WTG SETBACKS, Subsection C.10 | 2024 | https://municipality-management.s3.us-east-2.amazonaws.com/72/laws/ASAFh5RApcWvmgYE_2024-2%20Wind%20Facilities%20Law.pdf
New York | Cattaraugus | Machias | Town | 3600944237 | Decommissioning |  |  | Article VI, Section 2: ABANDONMENT AND DECOMMISSIONING applies to all WEFs and requires that abandoned Large WTG or WEF systems be removed and decommissioned within one year in accordance with a Town Board-approved decommissioning plan. The decommissioning and removal shall consist of physical removal of all above ground equipment and structures, disposal of all solid and hazardous waste, restoration of the ground surface and soil, and stabilization and revegetation of the site. All applications for a WEF must be accompanied by a decommissioning plan including an estimate of the anticipated operational life, identification of the party responsible for decommissioning, a schedule for decommissioning, a certified cost estimate, and a financial plan. Prior to construction and every two years thereafter, the operator must provide financial surety in the amount of 125% of the full cost of decommissioning. The Town may decommission and remove the system at the operator's or landowner's expense if they fail to do so. The decommissioning fund may be used by the Town to pay for removal costs if necessary. |  |  |  | ARTICLE VI - OPERATION, PERMIT REVOCATION, ABATEMENT, VIOLATIONS, SECTION 2: ABANDONMENT AND DECOMMISSIONING | 2024 | https://municipality-management.s3.us-east-2.amazonaws.com/72/laws/ASAFh5RApcWvmgYE_2024-2%20Wind%20Facilities%20Law.pdf
New York | Cattaraugus | Machias | Town | 3600944237 | Lighting |  |  | No Large WTG shall be lit except to comply with FAA regulations, to have ADLS or where required by the permit for safety reasons. The Applicant must submit a Lighting Plan demonstrating that all wind turbines will have installed FAA ADLS. |  |  |  | ARTICLE IV -- STANDARDS FOR WIND ENERGY FACILITIES, SECTION 4: WTG LIGHTING | 2024 | https://municipality-management.s3.us-east-2.amazonaws.com/72/laws/ASAFh5RApcWvmgYE_2024-2%20Wind%20Facilities%20Law.pdf
New York | Cattaraugus | Machias | Town | 3600944237 | Visual Impact |  |  | A computer-generated "zone of visibility map" (covering at least a ten (10) mile radius from the proposed WEF) shall be created by the Applicant to illustrate locations from which the proposed installation may be seen, with and without foliage. A visual impact assessment of each proposed WTG shall be prepared by the Applicant. A visual impact assessment shall include a computerized photographic simulation demonstrating any visual impacts from all reasonable strategic vantage points as identified or confirmed by the Town Board. The visual impact assessment shall also include (i) color photographs of the proposed Site from at least two locations accurately depicting the existing property conditions and proposed impacts of each WTG upon visual sight and horizon conditions, and (ii) a map showing the location of each WTG in relation and keyed to the color photographs referenced in item (i) of this paragraph; |  |  |  | ARTICLE III - PERMITS AND PERMITTING PROCESS SECTION 1: APPLICATION REQUIREMENTS FOR WIND ENERGY FACILITIES | 2024 | https://municipality-management.s3.us-east-2.amazonaws.com/72/laws/ASAFh5RApcWvmgYE_2024-2%20Wind%20Facilities%20Law.pdf
New York | Cattaraugus | Machias | Town | 3600944237 | Signage |  |  | Appropriate warning signs shall be posted. At least one sign shall be posted at the base of the tower warning of electrical shock or high voltage. The fencing surrounding the Large WTG shall contain signage identification of the WTG site number, GPS coordinates, and other appropriate locational information with a contact telephone number in the case of an emergency. The Town may require additional signage. |  |  |  | ARTICLE IV -- STANDARDS FOR WIND ENERGY FACILITIES, SECTION 15: REQUIRED SAFTEY MEASURES | 2024 | https://municipality-management.s3.us-east-2.amazonaws.com/72/laws/ASAFh5RApcWvmgYE_2024-2%20Wind%20Facilities%20Law.pdf
New York | Cattaraugus | Machias | Town | 3600944237 | Soil |  |  | Wind Energy Facilities shall be designed to minimize erosion, sedimentation and stormwater impacts of soil disturbances, land clearing and the project. Stormwater run-off and erosion controls shall be managed in a manner consistent with all applicable local, state and federal laws and regulations. |  |  |  | ARTICLE IV -- STANDARDS FOR WIND ENERGY FACILITIES, SECTION 9: CLEARING and SECTION 12: STORMWATER | 2024 | https://municipality-management.s3.us-east-2.amazonaws.com/72/laws/ASAFh5RApcWvmgYE_2024-2%20Wind%20Facilities%20Law.pdf
New York | Cattaraugus | Perrysburg | Town | 3600957298 | Structures (Non-Participating) | 2.5 | tip-height-multiplier | No Commercial/Industrial Wind Energy Systems shall be allowed within the following setbacks. If more than one setback applies, the most restrictive setback shall prevail. From structures: A minimum of 2000 feet or 2.5 times the total WECS height from any building, whichever is greater. From residences: 2000 feet. |  | 2000 |  | F. Standards for Commercial/Industrial WECS | 2025 | https://municipality-management.s3.us-east-2.amazonaws.com/81/minutes/RO7v6yYedIRmfF3S_May%2027%202025%20meeting%20minutes.pdf
New York | Cattaraugus | Perrysburg | Town | 3600957298 | Property Line (Non-Participating) | 3.25 | tip-height-multiplier | No Commercial/Industrial Wind Energy Systems shall be allowed within the following setbacks. From property lines: A minimum 1500 feet or 3.25 times the total WECS height from any property line excluding adjoining lot lines of the project participants. If more than one setback applies, the most restrictive setback shall prevail. |  |  |  | F. Standards for Commercial/Industrial WECS | 2025 | https://municipality-management.s3.us-east-2.amazonaws.com/81/minutes/RO7v6yYedIRmfF3S_May%2027%202025%20meeting%20minutes.pdf
New York | Cattaraugus | Perrysburg | Town | 3600957298 | Roads | 3.25 | tip-height-multiplier | No Commercial/Industrial Wind Energy Systems shall be allowed within the following setbacks. From public road and highways: A minimum 1500 feet or 3.25 times the total WECS height from any public road and highway right of way, whichever is greater. |  | 1500 |  | F. Standards for Commercial/Industrial WECS - 2. Setbacks | 2025 | https://municipality-management.s3.us-east-2.amazonaws.com/81/minutes/RO7v6yYedIRmfF3S_May%2027%202025%20meeting%20minutes.pdf
New York | Cattaraugus | Perrysburg | Town | 3600957298 | Transmission | 3.25 | tip-height-multiplier | From aboveground transmission lines, greater than 12 kilovolts: A minimum 3.25 times the total WECS height from any above-ground transmission line greater than 12 kilovolts. All power transmission lines from the tower to any building or other structure shall be located underground. |  |  |  | F. Standards for Commercial/Industrial WECS | 2025 | https://municipality-management.s3.us-east-2.amazonaws.com/81/minutes/RO7v6yYedIRmfF3S_May%2027%202025%20meeting%20minutes.pdf
New York | Franklin | Bellmont | Town | 3603305716 | Noise | 50 | dBA | The statistical sound pressure level generated by a WECS shall not exceed Lyo - 50 dBA measured at the nearest Residence located off the Site. If the ambient sound pressure level exceeds 50 dBA, the standard shall be ambient dBA plus 5 dBA. In the event audible noise contains a steady pure tone, the standard shall be reduced by 5 dBA. |  |  |  | Â§15 Setbacks for Wind Energy Conversion Systems |  | https://www.nyserda.ny.gov/-/media/open-ny/RPTL-Opt-Out/Town%20of%20Bellmont.pdf
New York | Cattaraugus | Perrysburg | Town | 3600957298 | Maximum Height | 500 | feet | The maximum total height of any WECS (Commercial/Industrial Wind Energy Conversion System) shall not exceed 500 feet. This is explicitly stated as: 'Notwithstanding the foregoing, no wind tower total height shall exceed 500 feet.' The units for this height restriction are feet. |  |  |  | F. Standards for Commercial/Industrial WECS | 2025 | https://municipality-management.s3.us-east-2.amazonaws.com/81/minutes/RO7v6yYedIRmfF3S_May%2027%202025%20meeting%20minutes.pdf
New York | Cattaraugus | Perrysburg | Town | 3600957298 | Tower Density | 2000 | feet | The ordinance explicitly requires a minimum spacing of 2000 feet between individual turbines for Commercial/Industrial Wind Energy Conversion Systems (WECS). This is stated under the 'Setbacks' subsection of the 'Standards for Commercial/Industrial WECS' section, specifying: 'From another Commercial/Industrial WECS turbine: A minimum of 2000 feet.' |  |  |  | F. Standards for Commercial/Industrial WECS - 2. Setbacks | 2025 | https://municipality-management.s3.us-east-2.amazonaws.com/81/minutes/RO7v6yYedIRmfF3S_May%2027%202025%20meeting%20minutes.pdf
New York | Cattaraugus | Perrysburg | Town | 3600957298 | Blade Clearance | 30 | feet | The minimum distance between the ground and any part of the rotor or blade system shall be thirty (30) feet. This requirement applies to Commercial/Industrial Wind Energy Conversion Systems (WECS) as defined in the Town of Perrysburg Local Law #2 of 2025. |  |  |  | F. Standards for Commercial/Industrial WECS | 2025 | https://municipality-management.s3.us-east-2.amazonaws.com/81/minutes/RO7v6yYedIRmfF3S_May%2027%202025%20meeting%20minutes.pdf
New York | Cattaraugus | Perrysburg | Town | 3600957298 | Color |  |  | All structures in a project shall be finished in a single, non-reflective, matte finished color. Individual WECS shall be constructed using wind turbines whose appearance, with respect to one another, so as to provide reasonable uniformity in overall size, geometry, and rotational speeds. No lettering, company insignia, advertising, or graphics shall be on any part of the tower, hub, or blades. |  |  |  | F. Standards for Commercial/Industrial WECS | 2025 | https://municipality-management.s3.us-east-2.amazonaws.com/81/minutes/RO7v6yYedIRmfF3S_May%2027%202025%20meeting%20minutes.pdf
New York | Cattaraugus | Perrysburg | Town | 3600957298 | Decommissioning |  |  | An application for a Wind Energy Facility permit shall include a decommissioning and site restoration plan containing the information and meeting the requirements in this section. If any WECS remains non-functional or inoperative for a continuous period of 180 days, the applicant shall, without any further action by the Town, remove said system at its own expense. The plan shall provide for the removal from the Project Parcels, and lawful disposal or disposition of, all Wind Turbines and other structures, hazardous materials, electrical facilities, and all foundations to a depth of not less than 60 inches below grade. The plan shall provide for the restoration of the Project Parcels to similar condition to that which existed before construction of the WECS. The plan shall include the estimated decommissioning cost in current dollars; how said estimate was determined; the method of ensuring that funds will be available for decommissioning and restoration; and the method that will be used to keep the decommissioning costs current. The plan shall include provisions for financial security to secure completion of decommissioning and site restoration. The applicant, or successors, shall continuously maintain a fund in an amount to be determined by the Town for the period of the life of the facility. This fund shall be no less than 125% of the estimated cost of full decommissioning and restoration in the form of a cash deposit with the Town in the amount of 25% of such fund and the balance of such fund in the form of an irrevocable bond. All decommissioning funding requirements shall be met prior to commencement of construction. The plan shall include written non-revocable authorization from the permit holder and the owners of all Parcels within the project for the Town to access the Parcels and implement the decommissioning and site restoration plan, in the event the permit holder fails to implement the plan. Use of Decommissioning Fund: Any non-functional WECS or any WECS for which the special use permit has been revoked, shall be removed from the site and the site restored in accordance with the approved decommissioning and site restoration by the applicant or owner of the WECS within 180 days. If removal of the WECS is required and the applicant, permittee, or successors fails to remove the WECS and restore the site in accordance with the approved decommissioning and site restoration plan, the permittee, by accepting the permit, authorizes the Town Board to contract for such removal and restoration and to pay for the removal and restoration from the posted decommissioning and site restoration fund. |  |  |  | G. Decommissioning and Site Restoration Plan and Requirements | 2025 | https://municipality-management.s3.us-east-2.amazonaws.com/81/minutes/RO7v6yYedIRmfF3S_May%2027%202025%20meeting%20minutes.pdf
New York | Cattaraugus | Perrysburg | Town | 3600957298 | Lighting |  |  | Lighting of tower. No tower shall be lit except to comply with FAA requirements. Motion-sensitive on-demand lighting is required. Minimum-security lighting for ground level facilities shall be allowed as approved on the Site plan. |  |  |  | F. Standards for Commercial/Industrial WECS | 2025 | https://municipality-management.s3.us-east-2.amazonaws.com/81/minutes/RO7v6yYedIRmfF3S_May%2027%202025%20meeting%20minutes.pdf
New York | Cattaraugus | Perrysburg | Town | 3600957298 | Visual Impact |  |  | Applications shall include a visual impact study of the proposed WECS as installed, which shall include a computerized photographic simulation, demonstrating any visual impacts from strategic vantage points. Color photographs of the proposed Site from at least several locations accurately depicting the existing conditions shall be included. The visual analysis shall also indicate the color treatment of the system's components and any visual screening incorporated into the project that is intended to lessen the system's visual prominence. Visual Assessment, including a detailed or photographic simulation showing the site fully developed with all proposed wind turbines and accessory structures. The Planning Board shall determine which viewpoints the visual assessment shall include. |  |  |  | D. Applications for Commercial and industrial Wind Energy Conversion Systems | 2025 | https://municipality-management.s3.us-east-2.amazonaws.com/81/minutes/RO7v6yYedIRmfF3S_May%2027%202025%20meeting%20minutes.pdf
New York | Cattaraugus | Perrysburg | Town | 3600957298 | Climbing Prevention |  |  | No climbing pegs or tower ladders shall be located closer than fifteen (15) feet to the ground level at the base of the tower structure. WECSs shall be designed to prevent unauthorized external access to electrical and mechanical components and shall have access doors that are kept securely locked. |  |  |  | F. Standards for Commercial/Industrial WECS | 2025 | https://municipality-management.s3.us-east-2.amazonaws.com/81/minutes/RO7v6yYedIRmfF3S_May%2027%202025%20meeting%20minutes.pdf
New York | Cattaraugus | Perrysburg | Town | 3600957298 | Signage |  |  | No advertising signs are allowed on any part of the Wind Energy Facility, including fencing and support structures. Appropriate warning signs shall be posted. At least one sign shall be posted at the base of the tower warning of electrical shock or high voltage. A sign shall be posted on the entry area of fence around each tower or group of towers and any building (or on the tower or building if there is no fence), containing emergency contact information, including a local telephone number with 24 hour, 7-day week coverage. The Zoning Board of Appeals may require additional signs based on safety needs. |  |  |  | F. Standards for Commercial/Industrial WECS | 2025 | https://municipality-management.s3.us-east-2.amazonaws.com/81/minutes/RO7v6yYedIRmfF3S_May%2027%202025%20meeting%20minutes.pdf
New York | Cattaraugus | Perrysburg | Town | 3600957298 | Soil |  |  | Storm-water run-off and erosion control shall be managed in a manner consistent with all applicable state and Federal laws and regulations. All top soil disturbed during construction, reconstruction or modification of each WECS will be stockpiled and returned to the site upon completion of the activity, which disturbed the soil. |  |  |  | F. Standards for Commercial/Industrial WECS | 2025 | https://municipality-management.s3.us-east-2.amazonaws.com/81/minutes/RO7v6yYedIRmfF3S_May%2027%202025%20meeting%20minutes.pdf
New York | Cattaraugus | Persia | Town | 3600957331 | Structures (Non-Participating) | 1.5 | tip-height-multiplier | Each WECS shall be setback from site boundaries, measured from the center of the WECS, a minimum distance of: 1,200 feet from the nearest off-site residence existing at the time of the application, measured from the exterior of such residence; and one and a half times the total height of the WECS from any non-WECS structure or any above ground utilities. |  |  |  | Section 20.10 SETBACKS FOR WIND ENERGY CONVERSION SYSTEMS |  | https://municipality-management.s3.us-east-2.amazonaws.com/34/forms/Y3VuFyHfkfB1SFCZ_zoningordinance2.pdf
New York | Cattaraugus | Persia | Town | 3600957331 | Property Line (Non-Participating) | 1.5 | tip-height-multiplier | Each WECS shall be setback from site boundaries, measured from the center of the WECS, a minimum distance of 500 feet from the nearest property line. Additionally, setbacks include 1200 feet or 200% of the total height, whichever is greater, from the boundaries of the county's existing or proposed trails, trail facilities, and recreational areas. The site is defined as the parcel(s) of land where the Wind Energy Facility is to be placed, and where multiple lots are in joint ownership, the combined lots shall be considered as one for purpose of applying setback requirements. |  | 1200 |  | Section 20.10 SETBACKS FOR WIND ENERGY CONVERSION SYSTEMS |  | https://municipality-management.s3.us-east-2.amazonaws.com/34/forms/Y3VuFyHfkfB1SFCZ_zoningordinance2.pdf
New York | Cattaraugus | Persia | Town | 3600957331 | Roads | 500 | feet | Each WECS shall be setback from site boundaries, measured from the center of the WECS, a minimum distance of 500 feet from the nearest public road. |  |  |  | Section 20.10 SETBACKS FOR WIND ENERGY CONVERSION SYSTEMS |  | https://municipality-management.s3.us-east-2.amazonaws.com/34/forms/Y3VuFyHfkfB1SFCZ_zoningordinance2.pdf
New York | Cattaraugus | Persia | Town | 3600957331 | Transmission | 1.5 | tip-height-multiplier | Each WECS shall be setback from site boundaries, measured from the center of the WECS, a minimum distance of: One and a half times the total height of the WECS from any non-WECS structure or any above ground utilities. |  |  |  | Section 20.10 SETBACKS FOR WIND ENERGY CONVERSION SYSTEMS |  | https://municipality-management.s3.us-east-2.amazonaws.com/34/forms/Y3VuFyHfkfB1SFCZ_zoningordinance2.pdf
New York | Cattaraugus | Persia | Town | 3600957331 | Water | 100 | feet | Each WECS shall be setback from site boundaries, measured from the center of the WECS, a minimum distance of 100 feet from state-identified wetlands. This distance may be adjusted to be greater or lesser at the discretion of the reviewing body, based on topography, land cover, land uses and other factors that influence the flight patterns of resident birds. Wind energy conversion facilities shall be located in a manner consistent with all applicable state and federal wetlands laws and regulations. |  |  |  | Section 20.10 SETBACKS FOR WIND ENERGY CONVERSION SYSTEMS |  | https://municipality-management.s3.us-east-2.amazonaws.com/34/forms/Y3VuFyHfkfB1SFCZ_zoningordinance2.pdf
New York | Franklin | Burke | Town | 3603311165 | Noise | 50 | dBA | The statistical sound pressure level generated by a WECS shall not exceed L10 - 50 dBA measured at the nearest Residence located off the Site. If the ambient sound pressure level exceeds 50 dBA, the standard shall be ambient dBA plus 5 dBA. In the event audible noise contains a steady pure tone, the standard shall be reduced by 5 dBA. Independent certification shall be provided before and after construction demonstrating compliance with this requirement. |  |  |  | Section 16 | 2019 | http://www.burkeny.org/uploads/1/4/9/9/149980939/2019-law-3-burke-amended-wind-law.pdf
New York | Cattaraugus | Persia | Town | 3600957331 | Maximum Height | 420 | feet | Section 20.7, Standard 13 states: 'The maximum total height of any WECS shall be 420 feet.' This is a clear and specific maximum height limit applicable to Wind Energy Conversion Systems (WECS) or Wind Energy Facilities. |  |  |  | Section 20.7 STANDARDS FOR WECS |  | https://municipality-management.s3.us-east-2.amazonaws.com/34/forms/Y3VuFyHfkfB1SFCZ_zoningordinance2.pdf
New York | Cattaraugus | Persia | Town | 3600957331 | Blade Clearance | 20 | feet | The minimum distance between the ground and any part of the rotor or blade system shall be twenty (20) feet. |  |  |  | Section 20.8 REQUIRED SAFETY MEASURES |  | https://municipality-management.s3.us-east-2.amazonaws.com/34/forms/Y3VuFyHfkfB1SFCZ_zoningordinance2.pdf
New York | Cattaraugus | Persia | Town | 3600957331 | Color |  |  | Section 20.7 STANDARDS FOR WECS: All structures in a project shall be furnished in a single, non-reflective matte finished color or a camouflage scheme. Individual WECSs within a Wind Overlay Zone shall be constructed using wind turbines whose appearance, with respect to one another, is similar within and throughout the zone, to provide reasonable uniformity in overall size, geometry, and rotational speeds. No lettering, company insignia, advertising, or graphics shall be on any part of the tower, hub, or blades. |  |  |  | Section 20.7 STANDARDS FOR WECS |  | https://municipality-management.s3.us-east-2.amazonaws.com/34/forms/Y3VuFyHfkfB1SFCZ_zoningordinance2.pdf
New York | Cattaraugus | Persia | Town | 3600957331 | Decommissioning |  |  | Section 20.5(a)(10) requires a decommissioning plan including anticipated life, estimated costs, funding methods, and site restoration including removal of all structures and debris to a depth of three feet. Section 20.13 mandates removal of non-functional WECS after one year and continuous maintenance of a decommissioning bond or fund payable to the Town for removal costs. |  |  |  | Section 20.5 APPLICATIONS FOR WIND ENERGY CONVERSION SYSTEMS and Section 20.13 ABATEMENT |  | https://municipality-management.s3.us-east-2.amazonaws.com/34/forms/Y3VuFyHfkfB1SFCZ_zoningordinance2.pdf
New York | Cattaraugus | Persia | Town | 3600957331 | Lighting |  |  | Lighting of tower: no tower shall be lit except to comply with FAA requirements. Minimum security lighting for ground level facilities shall be allowed as approved on the site plan. Security lighting shall be designated to minimize light pollution, including the use of light hoods, low glare fixture, and directing lights at the ground. The application should include a lighting plan showing any FAA-required lighting and other proposed lighting. The application should include a copy of the determination by the FAA to establish required markings and/or lights for the structure, but if such determination is not available at the time of the application, no building permit for any lighted facility may be issued until such determination is submitted. |  |  |  | Section 20.7 STANDARDS FOR WECS |  | https://municipality-management.s3.us-east-2.amazonaws.com/34/forms/Y3VuFyHfkfB1SFCZ_zoningordinance2.pdf
New York | Cattaraugus | Persia | Town | 3600957331 | Visual Impact |  |  | Applications shall include a visual impact study of the proposed WECS as installed, which may include a computerized photographic simulation, demonstrating any visual impacts from strategic vantage points. Color photographs of the proposed site from at least two locations accurately depicting the existing conditions shall be included. The visual analysis shall also indicate the color treatment of the system's components and any visual screening incorporated into the project that is intended to lessen the system's visual prominence. |  |  |  | Section 20.5 APPLICATIONS FOR WIND ENERGY CONVERSION SYSTEMS |  | https://municipality-management.s3.us-east-2.amazonaws.com/34/forms/Y3VuFyHfkfB1SFCZ_zoningordinance2.pdf
New York | Cattaraugus | Persia | Town | 3600957331 | Climbing Prevention |  |  | Section 20.8 REQUIRED SAFETY MEASURES includes climbing prevention provisions such as: 'No climbing pegs or tower ladders shall be located closer than twelve (12) feet to the ground level at the base of the structure for freestanding single pole.' and 'WECSs shall be designed to prevent unauthorized external access to electrical and mechanical components and shall have access doors that are kept securely locked.' |  |  |  | Section 20.8 REQUIRED SAFETY MEASURES |  | https://municipality-management.s3.us-east-2.amazonaws.com/34/forms/Y3VuFyHfkfB1SFCZ_zoningordinance2.pdf
New York | Cattaraugus | Persia | Town | 3600957331 | Signage |  |  | Section 20.7 STANDARDS FOR WECS, subsection A.3 states: 'No advertisement signs are allowed on any part of the Wind Energy Facility, including fencing and support structures.' Section 20.8 REQUIRED SAFETY MEASURES, subsection c requires that 'Appropriate warning signs shall be posted. At least one sign shall be posted at the base of the tower warning of electrical shock or high voltage. A sign shall be posted on the entry area of fence around each tower or group of towers and any building (or on the tower or building if there is no fence), containing emergency contact information, including a local telephone number with 24 hours, 7 day a week coverage.' These are explicit signage requirements applicable to WECS or Wind Energy Facilities. |  |  |  | Section 20.7 STANDARDS FOR WECS and Section 20.8 REQUIRED SAFETY MEASURES |  | https://municipality-management.s3.us-east-2.amazonaws.com/34/forms/Y3VuFyHfkfB1SFCZ_zoningordinance2.pdf
New York | Cattaraugus | Persia | Town | 3600957331 | Special Use Districts | ['Wind Overlay Zone'] |  | No WECS shall be constructed, reconstructed, modified, or operated in the Town of Persia EXCEPT IN A Wind Overlay Zone, pursuant to an application for rezoning and special use permit approved pursuant to this article. Wind overlay zones may be created in an agriculture zone in the Town of Persia. Once a Wind Overlay Zone has been created, new WECS or accessory structures or facilities may be added in that zone by grant of a Special Use Permit pursuant to the requirements of this article. Special Use Permit for WECS shall be issued by the Town Board. |  |  |  | Article XX Wind Energy Facilities, Sections 20.1, 20.4, and 20.12 |  | https://municipality-management.s3.us-east-2.amazonaws.com/34/forms/Y3VuFyHfkfB1SFCZ_zoningordinance2.pdf
New York | Cattaraugus | Randolph | Town | 3600960587 | Structures (Non-Participating) | 3 | tip-height-multiplier | Setbacks for Commercial/Industrial Wind Energy Conversion Systems (WECS) require a minimum distance of 2000 feet or a multiplier of the total WECS height, whichever is greater, from buildings and residences. Specifically, from structures: "a minimum of 2000 feet or 2.5 times the total WECS height from any building, whichever is greater." From residences: "a minimum of three times the total WECS height or 2000 feet." These minimum distances act as thresholds that must be met in all cases. |  | 2000 |  | G. Standards for Commercial/Industrial WECS |  | https://nebula.wsimg.com/b9cdb057afbde9a86bf0db3cb87fb089?AccessKeyId=5E06C528D0EE4F99B628&disposition=0&alloworigin=1
New York | Cattaraugus | Randolph | Town | 3600960587 | Property Line (Participating) | 0 | tip-height-multiplier | From property lines: A minimum 1500 feet or 2 times the total WECS height from any property line excluding adjoining lot lines of the project participants. Such setbacks from property lines do not apply if the application is accompanied by a legally enforceable agreement recorded in the Cattaraugus County Clerkâ€™s Office for a period of the life of the permit, that the affected adjacent landowner(s) agree to the elimination of the setback. |  |  |  | G. Standards for Commercial/Industrial WECS - 2. Setbacks |  | https://nebula.wsimg.com/b9cdb057afbde9a86bf0db3cb87fb089?AccessKeyId=5E06C528D0EE4F99B628&disposition=0&alloworigin=1
New York | Cattaraugus | Randolph | Town | 3600960587 | Property Line (Non-Participating) | 2 | tip-height-multiplier | From property lines: A minimum 1500 feet or 2 times the total WECS height from any property line excluding adjoining lot lines of the project participants. Such setbacks from property lines do not apply if the application is accompanied by a legally enforceable agreement recorded in the Cattaraugus County Clerkâ€™s Office for a period of the life of the permit, that the affected adjacent landowner(s) agree to the elimination of the setback. |  |  |  | G. Standards for Commercial/Industrial WECS - 2. Setbacks |  | https://nebula.wsimg.com/b9cdb057afbde9a86bf0db3cb87fb089?AccessKeyId=5E06C528D0EE4F99B628&disposition=0&alloworigin=1
New York | Cattaraugus | Randolph | Town | 3600960587 | Roads | 2 | tip-height-multiplier | No Commercial/Industrial Wind Energy Systems shall be allowed within the following setbacks. Measurements are from the outer edge of any part of the system at its closest possible distance from the property in question. From public road and highways: A minimum 1500 feet or 2 times the total WECS height from any public road and highway right of way, whichever is greater. |  | 1500 |  | G. Standards for Commercial/Industrial WECS |  | https://nebula.wsimg.com/b9cdb057afbde9a86bf0db3cb87fb089?AccessKeyId=5E06C528D0EE4F99B628&disposition=0&alloworigin=1
New York | Cattaraugus | Randolph | Town | 3600960587 | Transmission | 2 | tip-height-multiplier | From aboveground transmission lines, greater than 12 kilovolts: A minimum 2 times the total WECS height from any above-ground transmission line greater than 12 kilovolts. |  |  |  | Section G. Standards for Commercial/Industrial WECS |  | https://nebula.wsimg.com/b9cdb057afbde9a86bf0db3cb87fb089?AccessKeyId=5E06C528D0EE4F99B628&disposition=0&alloworigin=1
New York | Franklin | Chateaugay | Town | 3603313992 | Noise | 50 | dBA | The statistical sound pressure level generated by a WECS shall not exceed L10 - 50 dBA measured at the nearest Residence located off the Site. If the ambient sound pressure level exceeds 50 dBA, the standard shall be ambient dBA plus 5 dBA. Independent certification shall be provided before and after construction demonstrating compliance with this requirement. |  |  |  | Â§15 Setbacks for Wind Energy Conversion Systems |  | https://www.nyserda.ny.gov/-/media/open-ny/RPTL-Opt-Out/Town%20of%20Chateaugay.pdf
New York | Cattaraugus | Randolph | Town | 3600960587 | Maximum Height | 500 | feet | No wind tower total height shall exceed 500 feet. This is the maximum feasible height for Commercial/Industrial Wind Energy Conversion Systems (WECS) in the Town of Randolph. |  |  |  | G. Standards for Commercial/Industrial WECS |  | https://nebula.wsimg.com/b9cdb057afbde9a86bf0db3cb87fb089?AccessKeyId=5E06C528D0EE4F99B628&disposition=0&alloworigin=1
New York | Cattaraugus | Randolph | Town | 3600960587 | Tower Density | 2000 | feet | The ordinance explicitly requires a minimum spacing of 2000 feet between individual Commercial/Industrial WECS turbines, as stated in Section G.2.g: 'From another Commercial/Industrial WECS turbine: A minimum of 2000 feet.' |  |  |  | G. Standards for Commercial/Industrial WECS |  | https://nebula.wsimg.com/b9cdb057afbde9a86bf0db3cb87fb089?AccessKeyId=5E06C528D0EE4F99B628&disposition=0&alloworigin=1
New York | Cattaraugus | Randolph | Town | 3600960587 | Blade Clearance | 30 | feet | The ordinance explicitly states that 'The minimum distance between the ground and any part of the rotor or blade system shall be thirty (30) feet.' This minimum blade clearance applies specifically to Commercial/Industrial Wind Energy Conversion Systems (WECS) in the Town of Randolph. |  |  |  | G. Standards for Commercial/Industrial WECS |  | https://nebula.wsimg.com/b9cdb057afbde9a86bf0db3cb87fb089?AccessKeyId=5E06C528D0EE4F99B628&disposition=0&alloworigin=1
New York | Cattaraugus | Randolph | Town | 3600960587 | Color |  |  | All structures in a project shall be finished in a single, non-reflective, matte finished color. Individual WECS shall be constructed using wind turbines whose appearance, with respect to one another, so as to provide reasonable uniformity in overall size, geometry, and rotational speeds. No lettering, company insignia, advertising, or graphics shall be on any part of the tower, hub, or blades. |  |  |  | G. Standards for Commercial/Industrial WECS |  | https://nebula.wsimg.com/b9cdb057afbde9a86bf0db3cb87fb089?AccessKeyId=5E06C528D0EE4F99B628&disposition=0&alloworigin=1
New York | Cattaraugus | Randolph | Town | 3600960587 | Decommissioning |  |  | Section H titled "Decommissioning and Site Restoration Plan and Requirements" requires an application for a Wind Energy Facility permit to include a decommissioning and site restoration plan. The plan must provide for removal of all Wind Turbines and other structures, hazardous materials, electrical facilities, and foundations to a depth of not less than 60 inches below grade, and restoration of the Project Parcels to similar condition to that which existed before construction. If any WECS remains non-functional for 180 days, the applicant shall remove the system at its own expense. The plan must include estimated decommissioning costs, methods to ensure funds are available, and financial security requirements including a fund with a cash deposit and irrevocable bond. The applicant must provide written non-revocable authorization for the Town to access the Parcels and implement the plan if the permit holder fails to do so. The Town may use the decommissioning fund to remove and restore the site if the permittee fails to comply, and may charge the permit holder for any costs exceeding the fund. |  |  |  | H. Decommissioning and Site Restoration Plan and Requirements |  | https://nebula.wsimg.com/b9cdb057afbde9a86bf0db3cb87fb089?AccessKeyId=5E06C528D0EE4F99B628&disposition=0&alloworigin=1
New York | Cattaraugus | Randolph | Town | 3600960587 | Lighting |  |  | Lighting of tower. No tower shall be lit except to comply with FAA requirements. Motion-sensitive on-demand lighting is required. Minimum-security lighting for ground level facilities shall be allowed as approved on the Site plan. Lighting Plan: showing any FAA-required lighting and other proposed lighting. The application should include a copy of the determination by the Federal Aviation Administration to establish required markings and/or lights for the structure. |  |  |  | G. Standards for Commercial/Industrial WECS |  | https://nebula.wsimg.com/b9cdb057afbde9a86bf0db3cb87fb089?AccessKeyId=5E06C528D0EE4F99B628&disposition=0&alloworigin=1
New York | Cattaraugus | Randolph | Town | 3600960587 | Visual Impact |  |  | Applications shall include a visual impact study of the proposed WECS as installed, which shall include a computerized photographic simulation, demonstrating any visual impacts from strategic vantage points. Color photographs of the proposed Site from at least several locations accurately depicting the existing conditions shall be included. The visual analysis shall also indicate the color treatment of the system's components and any visual screening incorporated into the project that is intended to lessen the system's visual prominence. Visual Assessment, including a detailed or photographic simulation showing the site fully developed with all proposed wind turbines and accessory structures. The Zoning Board shall determine which viewpoints the visual assessment shall include. |  |  |  | Section 10.25 â€“ Commercial/Industrial Wind Energy Conversion Systems |  | https://nebula.wsimg.com/b9cdb057afbde9a86bf0db3cb87fb089?AccessKeyId=5E06C528D0EE4F99B628&disposition=0&alloworigin=1
New York | Cattaraugus | Randolph | Town | 3600960587 | Climbing Prevention |  |  | No climbing pegs or tower ladders shall be located closer than fifteen (15) feet to the ground level at the base of the tower structure. WECS shall be designed to prevent unauthorized external access to electrical and mechanical components and shall have access doors that are kept securely locked. |  |  |  | G. Standards for Commercial/Industrial WECS |  | https://nebula.wsimg.com/b9cdb057afbde9a86bf0db3cb87fb089?AccessKeyId=5E06C528D0EE4F99B628&disposition=0&alloworigin=1
New York | Cattaraugus | Randolph | Town | 3600960587 | Signage |  |  | No advertising signs are allowed on any part of the Wind Energy Facility, including fencing and support structures. Appropriate warning signs shall be posted. At least one sign shall be posted at the base of the tower warning of electrical shock or high voltage. A sign shall be posted on the entry area of fence around each tower or group of towers and any building (or on the tower or building if there is no fence), containing emergency contact information, including a local telephone number with 24 hour, 7-day week coverage. The Zoning Board of Appeals may require additional signs based on safety needs. |  |  |  | G. Standards for Commercial/Industrial WECS |  | https://nebula.wsimg.com/b9cdb057afbde9a86bf0db3cb87fb089?AccessKeyId=5E06C528D0EE4F99B628&disposition=0&alloworigin=1
New York | Cattaraugus | Randolph | Town | 3600960587 | Soil |  |  | Section G, Standards for Commercial/Industrial WECS, item 13 states: "Storm-water run-off and erosion control shall be managed in a manner consistent with all applicable state and Federal laws and regulations." This is a clear soil, erosion, and sediment control requirement that applies to Commercial/Industrial WECS as defined and regulated throughout the ordinance. |  |  |  | Section G. Standards for Commercial/Industrial WECS |  | https://nebula.wsimg.com/b9cdb057afbde9a86bf0db3cb87fb089?AccessKeyId=5E06C528D0EE4F99B628&disposition=0&alloworigin=1
New York | Cattaraugus | Randolph | Town | 3600960587 | Special Use Districts | ['Agricultural'] |  | In the Schedule A â€“ District Use Regulations, 'Wind Turbines Commercial' are marked with 'SP' (special use permit required) in the Agricultural district. Section 10.25 states that a Special Use Permit from the Zoning Board of Appeals is required for meteorological towers and outlines standards and conditions for Commercial/Industrial WECS, including location restrictions and setbacks. This confirms that Commercial/Industrial WECS are permitted only with special use approval and subject to compliance with specified standards. |  |  |  | Section 10.25 â€“ Commercial/Industrial Wind Energy Conversion Systems |  | https://nebula.wsimg.com/b9cdb057afbde9a86bf0db3cb87fb089?AccessKeyId=5E06C528D0EE4F99B628&disposition=0&alloworigin=1
New York | Cayuga | Fleming | Town | 3601126231 | Property Line (Non-Participating) | 385 | feet | The distance from all lot lines to any tower support base of the wind power generation facility shall be determined according to the wind power generation facility setback table, with a maximum rotor diameter example of 40 feet requiring a setback distance of 385 feet. The Town Board may grant a reduction in the specific setback table distance when it finds that such reduction shall not adversely affect surrounding property and is consistent with the intent of this title to promote the public health, safety, and general welfare. |  |  |  | 8-23. Wind Power Generation Facilities | 2016 | https://webgen1files1.revize.com/flemingny/Document%20Center/Residents/Final%20Zoning%20Code%20(revised%202016).pdf
New York | Cayuga | Fleming | Town | 3601126231 | Minimum Lot Size | 10 | acres | The ordinance requires a minimum lot size of 10 acres for a Wind Power Generation Facility in the Agricultural zoning district, as indicated in the Bulk and Use Table. |  |  |  | 8-23. Wind Power Generation Facilities | 2016 | https://webgen1files1.revize.com/flemingny/Document%20Center/Residents/Final%20Zoning%20Code%20(revised%202016).pdf
New York | Cayuga | Fleming | Town | 3601126231 | Tower Density | 5 | rotor-diameter-multiplier | The distance from any tower support base of a wind power generation facility to any tower support base of another wind power generation facility under other ownership shall be a minimum of five rotor distances figured by the size of the largest rotor. |  |  |  | 8-23. Wind Power Generation Facilities | 2016 | https://webgen1files1.revize.com/flemingny/Document%20Center/Residents/Final%20Zoning%20Code%20(revised%202016).pdf
New York | Cayuga | Fleming | Town | 3601126231 | Climbing Prevention |  |  | To limit climbing access to the wind power generation facility tower, a fence six feet high with a locking portal shall be placed around the facilityâ€™s tower base or the tower climbing apparatus shall be limited to no lower than twelve feet from the ground, or the facilityâ€™s tower may be mounted on a roof top. |  |  |  | 8-23. Wind Power Generation Facilities | 2016 | https://webgen1files1.revize.com/flemingny/Document%20Center/Residents/Final%20Zoning%20Code%20(revised%202016).pdf
New York | Cayuga | Fleming | Town | 3601126231 | Special Use Districts | ['Agricultural District (A - Agricultural)'] |  | The Agricultural District permits 'Wind Power Generation Facility' as a use requiring a special use permit from the Town Board, subject to requirements including site plan approval, landscaping, and other standards to assure no detrimental impact on adjacent uses. |  |  |  | Agricultural District | 2016 | https://webgen1files1.revize.com/flemingny/Document%20Center/Residents/Final%20Zoning%20Code%20(revised%202016).pdf
New York | Cayuga | Genoa | Town | 3601128673 | Structures (Non-Participating) | 1.2 | tip-height-multiplier | Each WECS shall be setback as follows, as measured from the center of the WECS: 1,200â€™ or more, as determined by the Town Board, from the nearest off-Site Residence, measured from the exterior of such Residence; 1.2 x tip height or Total Height (whichever is greater), or more as determined by the Town Board, from any structure visited daily by one or more people (e.g., dairy barns). |  |  |  | SECTION 10- Setbacks for Wind Energy Conversion Systems | 2021 | https://www.townofgenoany.com/laws/2021_Town%20of%20Genoa%20Wind%20Siting%20Law.pdf
New York | Cayuga | Genoa | Town | 3601128673 | Property Line (Participating) | 1.2 | tip-height-multiplier | Each WECS shall be setback as follows, as measured from the center of the WECS: 1.2x tip height or Total Height (whichever is greater), or more as determined by the Town Board, from the nearest Site boundary property line. The Site can be publicly or privately owned by an individual or a group of individuals controlling single or adjacent properties. When lots or parcels are adjacent, the combined lots shall be considered as one for purposes of applying setbacks and yardage, height, bulk, and density requirements and, generally, the shared property line may be disregarded. |  |  |  | SECTION 10 - Setbacks for Wind Energy Conversion Systems | 2021 | https://www.townofgenoany.com/laws/2021_Town%20of%20Genoa%20Wind%20Siting%20Law.pdf
New York | Cayuga | Genoa | Town | 3601128673 | Roads | 1.2 | tip-height-multiplier | Each WECS shall be setback as follows, as measured from the center of the WECS: 1.2x tip height or Total Height (whichever is greater), or more as determined by the Town Board, from any right of way of public roads. |  |  |  | SECTION 10- Setbacks for Wind Energy Conversion Systems | 2021 | https://www.townofgenoany.com/laws/2021_Town%20of%20Genoa%20Wind%20Siting%20Law.pdf
New York | Cayuga | Genoa | Town | 3601128673 | Transmission | 1.2 | tip-height-multiplier | Each WECS shall be setback as follows, as measured from the center of the WECS: 1.2 x tip height or Total Height (whichever is greater), or more as determined by the Town Board, from any above-ground utilities, unless waived by the utility companies. |  |  |  | SECTION 10- Setbacks for Wind Energy Conversion Systems | 2021 | https://www.townofgenoany.com/laws/2021_Town%20of%20Genoa%20Wind%20Siting%20Law.pdf
New York | Genesee | Alabama | Town | 3603700474 | Noise | 50 | dBA | Audible noise due to the operation of any part of a wind energy system shall not exceed 50 dBA for any period of time, when measured at any residence, school, hospital, church, public park or public library. |  |  |  | SECTION 621 COMMERCIAL WIND ENERGY SYSTEMS | 2021 | https://alabamany.com/wp-content/uploads/2021/10/TOA-Zoning-Law-Aug-2020-amended.pdf
New York | Cayuga | Genoa | Town | 3601128673 | Maximum Height | 300 | feet | The maximum Total Height of any WECS shall be 300â€™. 'Total Height' is defined as the height of the tower and the furthest vertical extension of the WECS, including all parts and extensions such as blades and nacelles. |  |  |  | SECTION 7 - Standards for Wind Energy Facilities and WECS | 2021 | https://www.townofgenoany.com/laws/2021_Town%20of%20Genoa%20Wind%20Siting%20Law.pdf
New York | Cayuga | Genoa | Town | 3601128673 | Blade Clearance | 50 | feet | The minimum distance between the ground and any part of the rotor or blade system shall be 50 feet. |  |  |  | SECTION 8 - Required Safety Measures | 2021 | https://www.townofgenoany.com/laws/2021_Town%20of%20Genoa%20Wind%20Siting%20Law.pdf
New York | Cayuga | Genoa | Town | 3601128673 | Color |  |  | All Applicants shall use measures to reduce the visual impact of WECSs to the extent possible. WECSs shall use tubular towers. All structures in a project shall be finished in a single color or a camouflage scheme. WECSs within a Wind Energy Facility shall be constructed using wind turbines whose appearance, with respect to one another, is similar within and throughout the Project. No lettering, company insignia, or advertising, shall be visible on any part of the tower, hub, or blades, except for tower identifier numbers near the tower base and safety signage. |  |  |  | SECTION 7 - Standards for Wind Energy Facilities and WECS | 2021 | https://www.townofgenoany.com/laws/2021_Town%20of%20Genoa%20Wind%20Siting%20Law.pdf
New York | Cayuga | Genoa | Town | 3601128673 | Decommissioning |  |  | Section 5(I) requires a decommissioning plan including anticipated life, estimated costs excluding salvage value, funding methods, and site restoration. Section 13 mandates removal of non-functional WECS after one year at the applicant's expense, including removal of all above-ground structures, and requires a fund or bond for removal costs for the life of the facility. |  |  |  | SECTION 5 - Applications for Wind Energy Facility Siting Approvals; SECTION 13 - Abatement | 2021 | https://www.townofgenoany.com/laws/2021_Town%20of%20Genoa%20Wind%20Siting%20Law.pdf
New York | Cayuga | Genoa | Town | 3601128673 | Visual Impact |  |  | Applications shall include a visual impact study of the proposed WECS as installed, which may include a computerized photographic simulation, demonstrating any visual impacts from strategic vantage points. Color photographs of the proposed Site from at least two locations accurately depicting the existing conditions shall be included. The visual analysis shall also indicate the color treatment of the systemâ€™s components and any visual screening incorporated into the project that is intended to lessen the systemâ€™s visual prominence. Balloon testing and photographic analyses of visual impacts based upon such testing may also be required. |  |  |  | SECTION 5 - Applications for Wind Energy Facility Siting Approvals | 2021 | https://www.townofgenoany.com/laws/2021_Town%20of%20Genoa%20Wind%20Siting%20Law.pdf
New York | Cayuga | Genoa | Town | 3601128673 | Climbing Prevention |  |  | No climbing pegs or tower ladders shall be located closer than 12â€™ to the ground level at the base of the structure for towers. WECSs shall be designed to prevent unauthorized external access to electrical and mechanical components and shall have access doors that are kept securely locked at all times. |  |  |  | SECTION 8 - Required Safety Measures | 2021 | https://www.townofgenoany.com/laws/2021_Town%20of%20Genoa%20Wind%20Siting%20Law.pdf
New York | Cayuga | Genoa | Town | 3601128673 | Signage |  |  | Section 7.C states: 'No advertising signs are allowed on any WECS, including fencing and support structures. Nothing in this provision shall prohibit identification information or safety notifications.' Section 8.B requires that 'appropriate warning signs shall be posted, visible in all directions upon approaching the tower, warning of electrical shock or high voltage and containing emergency local contact information.' The Town Board may require additional signs based on safety needs. |  |  |  | SECTION 7 - Standards for Wind Energy Facilities and WECS; SECTION 8 - Required Safety Measures | 2021 | https://www.townofgenoany.com/laws/2021_Town%20of%20Genoa%20Wind%20Siting%20Law.pdf
New York | Cayuga | Genoa | Town | 3601128673 | Soil |  |  | Section 7.J states: 'Stormwater run-off and erosion control shall be managed in a manner consistent with all applicable laws, regulations, and permits, including for decommissioning events.' Section 5.N requires 'a landscape plan depicting all existing all-natural land features, trees, forest cover, and all proposed changes to these features including size and type of plant material and erosion control measures.' Section 5.O allows the Town Board to require 'soil and geotechnical test data if such data is necessary to judge the adequacy of design or soil capacity and loading.' These provisions apply to Wind Energy Facilities, including Large-Scale Wind Energy Systems. |  |  |  | SECTION 7 - Standards for Wind Energy Facilities and WECS | 2021 | https://www.townofgenoany.com/laws/2021_Town%20of%20Genoa%20Wind%20Siting%20Law.pdf
New York | Cayuga | Ira | Town | 3601137660 | Maximum Project Size | 0 |  | Large Wind Energy Conversion Systems (Large WECS), as defined herein, are prohibited in all zoning districts in the Town of Ira, effectively setting the maximum allowable project size at zero turbines or installations. |  |  |  | Section 9.04 - Permits Required | 2021 | https://www.cayugacounty.us/DocumentCenter/View/15838/Town-of-Ira-Zoning-Ordinance-Adopted-4-14-21-PDF
New York | Cayuga | Ira | Town | 3601137660 | Shadow Flicker | 0 | hr/year | Large Wind Energy Conversion Systems (Large WECS), defined as systems with rated capacity greater than 150 kilowatts intended to supply power for sale, are prohibited in all zoning districts in the Town of Ira (Section 9.04.D.1). Since Large WECS are prohibited, the maximum shadow flicker allowed is effectively 0 hours per year (hr/year). |  |  |  | Section 9.04 - Permits Required | 2021 | https://www.cayugacounty.us/DocumentCenter/View/15838/Town-of-Ira-Zoning-Ordinance-Adopted-4-14-21-PDF
New York | Cayuga | Ira | Town | 3601137660 | Prohibitions |  |  | Large WECS, as defined herein, are prohibited in all zoning districts in the Town of Ira. Existing WECS with necessary permits and authorizations may continue operation so long as the use is not changed, extended, enlarged, or structurally altered. No expiration date for the prohibition is provided. |  |  |  | Section 9.04 - Permits Required | 2021 | https://www.cayugacounty.us/DocumentCenter/View/15838/Town-of-Ira-Zoning-Ordinance-Adopted-4-14-21-PDF
New York | Cayuga | Ira | Town | 3601137660 | Special Use Districts | ['A', 'R'] |  | Wind Energy Systems are permitted as a Special Permit (SP*) in districts A and R, with uses that require Site Plan Review subject to Article XV as part of the approval process. Reference is made to Article IX for further details. |  |  |  | Section 5.05 - Use Table | 2021 | https://www.cayugacounty.us/DocumentCenter/View/15838/Town-of-Ira-Zoning-Ordinance-Adopted-4-14-21-PDF
New York | Cayuga | Owasco | Town | 3601155871 | Maximum Project Size | 0 |  | Large Wind Energy Conversion Systems, defined as those with rated capacity greater than 150 kilowatts and intended to supply power for sale (including those with 25 megawatts or more), are prohibited from all zoning districts in the Town of Owasco, effectively setting the maximum project size allowed to zero. |  |  |  | Section 11.05 â€“ Permits Required | 2025 | https://www.owascony.gov/sites/g/files/vyhlif4831/f/news/2025_town_of_owasco_zoning_law_-_clean.pdf
New York | Cayuga | Owasco | Town | 3601155871 | Prohibitions |  |  | Large Wind Energy Conversion Systems, defined as systems with a rated capacity greater than 150 kilowatts and intended to supply some portion of its produced electrical power for sale to a power grid, are prohibited from all zoning districts in the Town of Owasco. This prohibition applies unconditionally and has no specified expiration date. Systems with a rated capacity of 25 megawatts or more fall under this prohibition. |  |  |  | Section 11.05 â€“ Permits Required | 2025 | https://www.owascony.gov/sites/g/files/vyhlif4831/f/news/2025_town_of_owasco_zoning_law_-_clean.pdf
New York | Cayuga | Scipio | Town | 3601165816 | Structures (Participating) | 1.1 | tip-height-multiplier | Occupied Buildings on Participating Landowner Property: 1.1. The setback is calculated by multiplying the required setback number by the Wind Turbine Height and measured from the center of the wind turbine base to the nearest point on the foundation of an Occupied Building. |  |  |  | Section 11.06 Wind Energy Facility Setbacks: Minimum Setback Requirements |  | https://documents.dps.ny.gov/public/Common/ViewDoc.aspx?DocRefId=c04e4193-0000-c419-ae6e-4cadfb053c62
New York | Cayuga | Scipio | Town | 3601165816 | Structures (Non-Participating) | 2.5 | tip-height-multiplier | Occupied Buildings on Non-Participating Landowner Property: 2.5 times the wind turbine height (Town of Scipio). In the Town of Venice, setbacks from any existing non-participating residential structure must be at least two (2) times the tip height of the Wind Energy Generating Unit, and from any existing non-participating commercial structure at least 1.5 times the tip height. The setback is measured from the center of the turbine base to the nearest point on the foundation of an occupied building. Setbacks may be waived with written consent from affected property owners. |  |  |  | Section 11.06 Wind Energy Facility Setbacks: Minimum Setback Requirements |  | https://documents.dps.ny.gov/public/Common/ViewDoc.aspx?DocRefId=c04e4193-0000-c419-ae6e-4cadfb053c62
New York | Cayuga | Scipio | Town | 3601165816 | Property Line (Participating) | 1.1 | tip-height-multiplier | Occupied Buildings on Participating Landowner Property: 1.1. The setback is calculated by multiplying the required setback number by the Wind Turbine Height and measured from the center of the wind turbine base to the property line. Property owners may waive the setback requirements for Property Lines on Participating Landowner property by signing a waiver that sets forth the applicable setback provision(s) and the proposed changes. |  |  |  | Section 11.06 Wind Energy Facility Setbacks: Minimum Setback Requirements |  | https://documents.dps.ny.gov/public/Common/ViewDoc.aspx?DocRefId=c04e4193-0000-c419-ae6e-4cadfb053c62
New York | Cayuga | Scipio | Town | 3601165816 | Property Line (Non-Participating) | 1.5 | tip-height-multiplier | Property Lines on Non-Participating Landowner Property: 1.5. The setback is calculated by multiplying the required setback number by the Wind Turbine Height and measured from the center of the wind turbine base to the property line. Setbacks provisions may be waived if the following conditions are met: Property owners may waive the setback requirements for Property Lines on Non-Participating Landowner property by signing a waiver that sets forth the applicable setback provision(s) and the proposed changes. The written waiver shall notify applicable property owner(s) of the setback required by this Article, describe how the Wind Energy Facility is not in compliance, and state that consent is granted for the Wind Energy Facility to waive the setback as required by this Article. Any such waiver shall be signed by the applicant, the Participating Land Owner(s) and/or Non-Participating Landowner(s), and recorded in the Cayuga County Clerkâ€™s Office. |  |  |  | Section 11.06 - Wind Energy Facility Setbacks: Minimum Setback Requirements |  | https://documents.dps.ny.gov/public/Common/ViewDoc.aspx?DocRefId=c04e4193-0000-c419-ae6e-4cadfb053c62
New York | Cayuga | Scipio | Town | 3601165816 | Roads | 1.5 | tip-height-multiplier | The Town of Scipio requires a minimum setback from public roads of 1.5 times the wind turbine height, measured from the center of the turbine base to the public road or right-of-way. The Town of Venice requires a setback of 1.1 times the tip height of the Wind Energy Generating Unit from public roads. The setback is calculated by multiplying the required setback number by the Wind Turbine Height and measured from the center of the wind turbine base to the property line, Public Road, or nearest point on the foundation of an Occupied Building. Setbacks may be waived with written consent from affected property owners, recorded in the County Clerkâ€™s Office. |  |  |  | Section 11.06 Wind Energy Facility Setbacks: Minimum Setback Requirements |  | https://documents.dps.ny.gov/public/Common/ViewDoc.aspx?DocRefId=c04e4193-0000-c419-ae6e-4cadfb053c62
New York | Cayuga | Scipio | Town | 3601165816 | Transmission | 1.5 | tip-height-multiplier | A distance not less than 1.1 times the tip height of the Wind Energy Generating Unit as measured from any and all above ground power lines in the vicinity of said unit, to the base of such unit; and a distance not less than 1.5 times the tip height of the Wind Energy Generating Unit as measured from above bulk energy systems (bulk power systems) in the vicinity of said unit, to the base of said unit. |  |  |  | Section 8 â€“ Standards |  | https://documents.dps.ny.gov/public/Common/ViewDoc.aspx?DocRefId=c04e4193-0000-c419-ae6e-4cadfb053c62
New York | Genesee | Oakfield | Town | 3603754166 | Noise | 50 | dBA | Section 585.20 states that audible noise due to the operation of any part of a wind energy system shall not exceed 50 decibels (dBA) for any period of time, when measured at any residence, school, hospital, church, public park, public library or place of public assembly. |  |  |  | 585.20 Noise | 2015 | https://townofoakfieldny.com/wp-content/uploads/2015/11/Oakfield-Zoning.pdf
New York | Cayuga | Scipio | Town | 3601165816 | Shadow Flicker | 30 | hr/year | The Wind Energy Conversion System shall be designed such that shadow flicker and/or glint from an individual Wind Energy Conversion Unit will not fall on any portion of a non-participating residential or commercial structure in excess of thirty (30) hours per year. If a non-participating residence or commercial structure is being impacted by multiple Wind Energy Conversion Units, the cumulative effect of said impact shall not exceed thirty (30) hours per year, subject to verification using shadow prediction and operational controls at appropriate wind turbines. |  |  |  | SECTION 10 - Shadow Flicker/Glint |  | https://documents.dps.ny.gov/public/Common/ViewDoc.aspx?DocRefId=c04e4193-0000-c419-ae6e-4cadfb053c62
New York | Cayuga | Scipio | Town | 3601165816 | Color |  |  | Section 11.07 - Installation and Design: The visual appearance of Wind Energy Facilities shall at a minimum: (1) Be a non-obtrusive color such as white, off-white or gray; (2) Not be artificially lighted, except to the extent required by the Federal Aviation Administration or other applicable authority that regulates air safety; and, (3) Not display advertising (including flags, streamers or decorative items), except for identification of the turbine manufacturer, Facility Owner and Operator. |  |  |  | Section 11.07 - Installation and Design |  | https://documents.dps.ny.gov/public/Common/ViewDoc.aspx?DocRefId=c04e4193-0000-c419-ae6e-4cadfb053c62
New York | Cayuga | Scipio | Town | 3601165816 | Decommissioning |  |  | The Town of Scipio Zoning Ordinance, as amended by Local Law No. 1 of 2024, includes Section 11.08 Decommissioning, which requires that "The Wind Energy Facility Owner shall have six (6) months to complete decommissioning if no electricity is generated for a continuous period of twelve (12) months." Decommissioning includes removal of wind turbines, cabling, electrical components, and associated facilities down to 36 inches below grade, with exceptions for buildings, roads, footings, and pads if the landowner requests retention. Disturbed earth must be graded and re-seeded unless otherwise requested by the landowner. The Applicant must adhere to NYSDAM Guidelines for Agricultural Mitigation for Wind Power Projects during decommissioning. Financial assurance for decommissioning costs must be maintained, including a fund or bond payable to the Town, fully funded before siting approval. The Town of Venice Local Law 2 of 2024, Wind Energy Facilities Law, Section 11 - Decommissioning, similarly requires dismantling and removal of turbines and components, site restoration, financial assurance, notification to the Code Enforcement Officer within thirty days of discontinuance, and penalties for failure to comply. The Applicant will comply with these requirements for the proposed Facility, except for a requested waiver of the six-month completion period in Scipio. |  |  |  | Section 11 - Decommissioning |  | https://documents.dps.ny.gov/public/Common/ViewDoc.aspx?DocRefId=c04e4193-0000-c419-ae6e-4cadfb053c62
New York | Cayuga | Scipio | Town | 3601165816 | Lighting |  |  | Section 8, subsection 4 (Lighting) of the Town of Venice Wind Energy Facilities Law requires that "the final project design shall incorporate the following measures for visual impact minimization: A. the use of aircraft detection lighting system(s) (ADLS) or other similar lighting minimization technologies or technologies at the WECS that avoids visual lighting impacts at night. Details of the ADLS technology shall be submitted to the Town Board and its consultants along with the FAAâ€™s approval of the specific system used." The Facility "has been designed to include an ADLS tower within the layout." In the Town of Scipio, Section 11.07(D) states that Wind Energy Facilities "shall not be artificially lighted, except to the extent required by the Federal Aviation Administration or other applicable authority that regulates air safety," but no further explicit lighting requirements are provided. |  |  |  | SECTION 8 - Standards |  | https://documents.dps.ny.gov/public/Common/ViewDoc.aspx?DocRefId=c04e4193-0000-c419-ae6e-4cadfb053c62
New York | Cayuga | Scipio | Town | 3601165816 | Climbing Prevention |  |  | To Secure each and every Wind Energy Conversion Unit so constructed within the Town, each such unit shall: A. Not have any climbing pegs, tower ladders or other climbing device of any kind attached to the Wind Energy Conversion Unit closer than fifteen (15) feet from the ground. B. Have a locked anti-climbing device installed on the unit. C. If the property owner submits a written request that fencing be required, a minimum six foot (6') high fence with a locking portal shall be required to enclose each tower or group of towers. |  |  |  | SECTION 9 - Physical Security |  | https://documents.dps.ny.gov/public/Common/ViewDoc.aspx?DocRefId=c04e4193-0000-c419-ae6e-4cadfb053c62
New York | Cayuga | Scipio | Town | 3601165816 | Soil |  |  | The Town of Scipio Zoning Ordinance, as amended by Local Law No. 1 of 2024, requires that for all Community Wind Energy Facility projects proposed on agricultural land, the developer shall adhere to and incorporate at a minimum the standards and requirements in NYSDAMâ€™s guidelines for mitigating construction impacts on agricultural land during construction, restoration, monitoring and remediation. These guidelines apply to project areas subject to ground disturbance within agricultural lands. Similarly, the Town of Veniceâ€™s Local Law 2 of 2024 requires adherence to NYSDAM Guidelines for Agricultural Mitigation for Wind Power Projects for large-scale wind energy conversion systems on agricultural land during construction, post-construction restoration, monitoring, remediation, and decommissioning. Both towns require restoration of disturbed earth and site restoration after decommissioning. The Applicant has designed the Facility to comply with these substantive local requirements and NYSDAM guidelines, which are specifically applicable to wind generating facilities greater than 20 MW. |  |  |  | Town of Scipio Zoning Ordinance, Article XI, Sections 11.07(E) and 11.08(D); Town of Venice Local Law 2 of 2024, Section 7(7)(G) |  | https://documents.dps.ny.gov/public/Common/ViewDoc.aspx?DocRefId=c04e4193-0000-c419-ae6e-4cadfb053c62
New York | Cayuga | Scipio | Town | 3601165816 | Special Use Districts | ['Agricultural/Residential District (ARD)'] |  | Wind Energy Facilities greater than 20 MW, such as the proposed Agricola Wind Project, are permitted uses in the Agricultural/Residential District (ARD) and are regulated by Article XI of the Town Zoning Ordinance. Article VI, Section 4.05 states that Wind Energy Facilities are permitted upon issuance of a special use permit in the ARD. Section 11.04(B) specifies that Community Wind Energy Facilities are permitted by special permit, subject to site plan review, in the ARD only. The Town of Scipio requires a special use permit process overseen by the Town Board with standards listed in Article V, Section 5.04. The Town of Venice has no zoning ordinance, but its Wind Energy Facilities Law permits Wind Energy Conversion Projects with a special use permit. |  |  |  | Article VI, Section 4.05; Article XI, Section 11.04(B); Article V, Section 5.04 |  | https://documents.dps.ny.gov/public/Common/ViewDoc.aspx?DocRefId=c04e4193-0000-c419-ae6e-4cadfb053c62
New York | Genesee | Pembroke | Town | 3603757078 | Noise | 50 | dBA | Audible noise due to the operation of any part of a wind energy system shall not exceed 50 decibels (dBA) for any period of time, when measured at any residence, school, hospital, church, public park, public library or place of public assembly. |  |  |  | P. NOISE | 2024 | https://cms8.revize.com/revize/pembrokeny/Document_Center/Departments/Zoning%20and%20Codes/Zoning%20Forms/Town%20of%20Pembroke%20Zoning%20Law%20Full%20Edition%20revised%208-2024.pdf
New York | Cayuga | Sennett | Town | 3601166443 | Decommissioning |  |  | The applicant shall submit to the Planning Board a letter of intent committing the owner, and his or her successors-in-interest, to notify the Code Enforcement Officer within thirty (30) days of the discontinuance of the use of the on-site use wind energy conversion system. The owner shall remove the obsolete or unused wind turbines and accessory structures within one (1) year of such notification. Failure to notify and/or remove the obsolete or unused tower in accordance with these regulations shall be a violation of this section and the cost of removing the on-site use wind energy deriving tower and accessory structures shall be placed as a lien on the property owner's tax bill. In addition, a reclamation bond shall be filed with the Town Clerk to cover the costs of reclamation of the tower. Should the wind energy conversion system be nonoperational for any continuous six (6) month period, the approvals granted shall be deemed void and the wind energy conversion system shall be decommissioned subject to a new approval under this section. Such bond shall be in place prior to the issuance of a building permit. |  |  |  | SECTION 21. AMENDING ARTICLE XI ("REGULATIONS REGARDING POWER GENERATING WINDMILLS AS ON-SITE USE WIND ENERGY CONVERSION SYSTEMS"), SECTION 1100(C)(1)(o) OF THE ZONING LAW OF THE TOWN OF SENNETT | 2024 | https://www.sennettny.org/uploads/1/4/0/4/140482241/nys_dos_-_ll_2-2024_-_amending_zoning_law_relative_to_new_regs_for_hospitality-tourism_district.pdf
New York | Cayuga | Sennett | Town | 3601166443 | Prohibitions |  |  | Section 505.17 states: 'Wind energy systems are prohibited in all zoning districts within the Town of Sennett.' and 'No person shall construct, establish, operate or maintain, or be issued a certificate of occupancy for any wind energy system within the Town.' This prohibition is absolute and unconditional, with no expiration date provided. |  |  |  | Section 505.17 | 2024 | https://www.sennettny.org/uploads/1/4/0/4/140482241/nys_dos_-_ll_2-2024_-_amending_zoning_law_relative_to_new_regs_for_hospitality-tourism_district.pdf
New York | Cayuga | Sterling | Town | 3601171146 | Structures (Participating) | 1 | tip-height-multiplier | A WPF shall be located not less than twice the height of the tower from a dwelling not belonging to the owner of the land containing the facility or less than the height of the tower from the owners dwelling. |  |  |  | K.2.b.iii | 2014 | https://aslf.org/wp-content/uploads/2015/09/Sterlin-townbrd06.23.2014-LUR-and-Road-Preservation-Law.pdf
New York | Cayuga | Sterling | Town | 3601171146 | Structures (Non-Participating) | 2 | tip-height-multiplier | A WPF shall be located not less than twice the height of the tower from a dwelling not belonging to the owner of the land containing the facility or less than the height of the tower from the owners dwelling. |  |  |  | K.2.b.iii | 2014 | https://aslf.org/wp-content/uploads/2015/09/Sterlin-townbrd06.23.2014-LUR-and-Road-Preservation-Law.pdf
New York | Cayuga | Sterling | Town | 3601171146 | Property Line (Non-Participating) | 1 | tip-height-multiplier | A WPF shall be set back the height of the tower from all property lines. If the topography of a site warrants a lesser setback, the PB may reduce the required setback provided mitigated measures are employed, to the satisfaction of the PB. Where in the opinion of the PB, the minimum setbacks referred to in Section K2.b.ii are not sufficient to reduce the impact of a WPF, the PB may increase the required setback. |  |  |  | K. Wind Power Facilities, 2. Commercial Wind Power Facilities | 2014 | https://aslf.org/wp-content/uploads/2015/09/Sterlin-townbrd06.23.2014-LUR-and-Road-Preservation-Law.pdf
New York | Cayuga | Sterling | Town | 3601171146 | Blade Clearance | 25 | feet | WPF employing a horizontal axis rotor shall have a minimum blade clearance of twenty-five (25) ft. as measured from the lowest point of the rotor arc to grade level, unless otherwise required by the PB. |  |  |  | K.2.d | 2014 | https://aslf.org/wp-content/uploads/2015/09/Sterlin-townbrd06.23.2014-LUR-and-Road-Preservation-Law.pdf
New York | Cayuga | Sterling | Town | 3601171146 | Color |  |  | Unless otherwise required by the PB, a WPF shall be finished in a non-reflective matte finish and in a color which minimizes the obtrusive impact of a WPF to the satisfaction of the PB. |  |  |  | K. Wind Power Facilities, 2. Commercial Wind Power Facilities | 2014 | https://aslf.org/wp-content/uploads/2015/09/Sterlin-townbrd06.23.2014-LUR-and-Road-Preservation-Law.pdf
New York | Cayuga | Sterling | Town | 3601171146 | Decommissioning |  |  | At the time of the application submission for a Special Permit for a commercial wind power facility, the applicant shall also submit an agreement for removal and reclamation, for such a time when the WPF becomes technologically obsolete or ceases to perform its originally intended function for more than six (6) consecutive months or the owner wishes to remove the WPF. The agreement shall include a plan for reclamation of roads and other disturbances; a plan to notify adjacent land owners of the removal; containment of hazardous materials; site security; and a timeline indicating when reclamation/decommissioning would commence after the WPF ceases power conversion. Removal and reclamation plan for driveways, structures, buildings, equipment, lighting, utilities, fencing, gates, accessory equipment or structures, as well as any tower(s) dedicated solely for use as a wind power facility. Upon removal of said facility, the land shall be restored to its previous condition, including but not limited to the seeding of exposed lands. At the time of obtaining a building permit, the applicant must provide a financial security bond for removal of the commercial wind power facility and property restoration, with the Town of Sterling as the assignee, in an amount approved by the Town Board, but not less than sixty thousand dollars ($60,000). |  |  |  | K.2.i Removal and reclamation agreement | 2014 | https://aslf.org/wp-content/uploads/2015/09/Sterlin-townbrd06.23.2014-LUR-and-Road-Preservation-Law.pdf
New York | Cayuga | Sterling | Town | 3601171146 | Visual Impact |  |  | All development applications for a wind powered facility (WPF) shall be accompanied by an analysis of the visual impact on the project, especially with respect of the scenic qualities of the area landscape. |  |  |  | K. Wind Power Facilities, 2. Commercial Wind Power Facilities | 2014 | https://aslf.org/wp-content/uploads/2015/09/Sterlin-townbrd06.23.2014-LUR-and-Road-Preservation-Law.pdf
New York | Cayuga | Sterling | Town | 3601171146 | Climbing Prevention |  |  | WPF shall be fenced to the satisfaction of the PB, which may include; i. A security fence with a lockable gate surrounding the tower(s) not less than six (6) ft. in height. ii. No ladder or permanent tower access device shall be located less than twelve (12) ft. from grade level, and/or iii. A locked device installed on the tower to preclude access to the top of the tower. |  |  |  | K. Wind Power Facilities, 2. Commercial Wind Power Facilities | 2014 | https://aslf.org/wp-content/uploads/2015/09/Sterlin-townbrd06.23.2014-LUR-and-Road-Preservation-Law.pdf
New York | Cayuga | Sterling | Town | 3601171146 | Signage |  |  | No lettering or advertising shall appear on the towers or blades. In other parts of the WPF, the only lettering will be the manufacturerâ€™s identification. |  |  |  | K. Wind Power Facilities, 2. Commercial Wind Power Facilities | 2014 | https://aslf.org/wp-content/uploads/2015/09/Sterlin-townbrd06.23.2014-LUR-and-Road-Preservation-Law.pdf
New York | Chautauqua | Arkwright | Town | 3601302605 | Structures (Non-Participating) | 1.5 | tip-height-multiplier | Each WECS shall be setback from any non-WECS structure, including occupied dwellings, buildings, and residences, a minimum distance of one and a half times the Total Height of the WECS. The Total Height is defined as the height of the tower plus the furthest vertical extension of the WECS (tip height). Additionally, a static setback of 1,200 feet from the nearest off-Site residence existing at the time of application is required, measured from the exterior of such residence. |  |  |  | Â§662. Sethacks for Wind Energy Conversion Systems. | 2007 | https://americas.rwe.com/-/media/RWE/RWE-USA/documents/cassadaga/article-10-application/appendices-local-laws/cassadaga-appendices-local-laws-arkwright-2007-no-2.pdf
New York | Chautauqua | Arkwright | Town | 3601302605 | Property Line (Non-Participating) | 1.5 | tip-height-multiplier | Each WECS shall be setback from Site boundaries, measured from the center of the WECS, a minimum distance of 500 feet from the nearest Site boundary property line. Additionally, setbacks of one and a half times the Total Height of the WECS apply from any non-WECS structure or any above-ground utilities. Total Height is defined as the height of the tower and the furthest vertical extension of the WECS. |  |  |  | Â§662. Sethacks for Wind Energy Conversion Systems. | 2007 | https://americas.rwe.com/-/media/RWE/RWE-USA/documents/cassadaga/article-10-application/appendices-local-laws/cassadaga-appendices-local-laws-arkwright-2007-no-2.pdf
New York | Chautauqua | Arkwright | Town | 3601302605 | Roads | 500 | feet | Each WECS shall be setback from Site boundaries, measured from the center of the WECS, a minimum distance of 500 feet from the nearest public road. |  |  |  | Â§662. Sethacks for Wind Energy Conversion Systems. | 2007 | https://americas.rwe.com/-/media/RWE/RWE-USA/documents/cassadaga/article-10-application/appendices-local-laws/cassadaga-appendices-local-laws-arkwright-2007-no-2.pdf
New York | Chautauqua | Arkwright | Town | 3601302605 | Transmission | 1.5 | tip-height-multiplier | Each WECS shall be setback from any above-ground utilities a minimum distance of one and a half times the Total Height of the WECS. Total Height is defined as the height of the tower and the furthest vertical extension of the WECS. Additionally, all power transmission lines from the tower to any building or other structure shall be located underground to the maximum extent practicable. |  |  |  | Â§662. Sethacks for Wind Energy Conversion Systems | 2007 | https://americas.rwe.com/-/media/RWE/RWE-USA/documents/cassadaga/article-10-application/appendices-local-laws/cassadaga-appendices-local-laws-arkwright-2007-no-2.pdf
New York | Chautauqua | Arkwright | Town | 3601302605 | Water | 100 | feet | Wind energy conversion facilities shall be located in a manner consistent with all applicable state and Federal wetlands laws and regulations. A setback of 100 feet from state-identified wetlands is required, which may be adjusted to be greater or lesser at the discretion of the reviewing body based on topography, land cover, land uses and other factors that influence the flight patterns of resident birds. |  |  |  | Â§662. Sethacks for Wind Energy Conversion Systems. | 2007 | https://americas.rwe.com/-/media/RWE/RWE-USA/documents/cassadaga/article-10-application/appendices-local-laws/cassadaga-appendices-local-laws-arkwright-2007-no-2.pdf
New York | Jefferson | Worth | Town | 3604583162 | Noise | 50 | dBA | The statistical sound pressure level generated by a WECS shall not exceed L10 - 50 dBA measured at the nearest residence located off the Site. If the ambient sound pressure level exceeds 50 dBA, the standard shall be ambient dBA plus five dBA. Independent certification shall be provided before and after construction demonstrating compliance with this requirement. |  |  |  | Section 14 Setbacks and Noise Standards for Wind Energy Conversion Systems | 2020 | https://tughill.org/wp-content/uploads/2020/10/SAMPLE-WindLaw.pdf
New York | Chautauqua | Arkwright | Town | 3601302605 | Maximum Height | 420 | feet | The maximum Total Height of any WECS shall be 420 feet (Â§659.A.13). This height includes the tower and the furthest vertical extension of the WECS as defined under TOTAL HEIGHT. |  |  |  | Â§659. Standards for WECS | 2007 | https://americas.rwe.com/-/media/RWE/RWE-USA/documents/cassadaga/article-10-application/appendices-local-laws/cassadaga-appendices-local-laws-arkwright-2007-no-2.pdf
New York | Chautauqua | Arkwright | Town | 3601302605 | Color |  |  | All WECSs shall use tubular towers. All structures in a project shall be finished in a single, non-reflective matte finished color or a camouflage scheme. Individual WECSs within a Wind Overlay Zone shall be constructed using wind turbines whose appearance, with respect to one another, is similar within and throughout the Zone, to provide reasonable uniformity in overall size, geometry, and rotational speeds. No lettering, company insignia, advertising, or graphics shall be on any part of the tower, hub, or blades. |  |  |  | Â§659. Standards for WECS. | 2007 | https://americas.rwe.com/-/media/RWE/RWE-USA/documents/cassadaga/article-10-application/appendices-local-laws/cassadaga-appendices-local-laws-arkwright-2007-no-2.pdf
New York | Chautauqua | Arkwright | Town | 3601302605 | Decommissioning |  |  | Section 657 requires the applicant to submit a decommissioning plan including: the anticipated life of the WECS; the estimated decommissioning costs in current dollars; how said estimate was determined; the method of ensuring that funds will be available for decommissioning and restoration; the method to keep the decommissioning cost current; and the manner in which the WECS will be decommissioned and the Site restored, including removal of all structures and debris to a depth of 3 feet, restoration of the soil, and restoration of vegetation. Section 665 mandates that if any WECS remains non-functional or inoperative for a continuous period of 1 year, it shall be removed at the applicant's expense, including removal of the entire above ground structure, transmission equipment, and fencing. It also requires the applicant or successors to continuously maintain a fund or bond payable to the Town for removal of non-functional towers and appurtenant facilities for the life of the facility. |  |  |  | Â§657. Applications for Wind Energy Conversion Systems and Â§665. Abatement | 2007 | https://americas.rwe.com/-/media/RWE/RWE-USA/documents/cassadaga/article-10-application/appendices-local-laws/cassadaga-appendices-local-laws-arkwright-2007-no-2.pdf
New York | Chautauqua | Arkwright | Town | 3601302605 | Lighting |  |  | Lighting of tower. No tower shall be lit except to comply with FAA requirements. Minimum security lighting for ground level facilities shall be allowed as approved on the Site plan. Security lighting shall be designed to minimize light pollution, including the use of light hoods, low glare fixtures, and directing lights at the ground. |  |  |  | Â§659. Standards for WECS | 2007 | https://americas.rwe.com/-/media/RWE/RWE-USA/documents/cassadaga/article-10-application/appendices-local-laws/cassadaga-appendices-local-laws-arkwright-2007-no-2.pdf
New York | Chautauqua | Arkwright | Town | 3601302605 | Visual Impact |  |  | Applications shall include a visual impact study of the proposed WECS as installed, which may include a computerized photographic simulation, demonstrating any visual impacts from strategic vantage points. Color photographs of the proposed Site from at least two locations accurately depicting the existing conditions shall be included. The visual analysis shall also indicate the color treatment of the system's components and any visual screening incorporated into the project that is intended to lessen the system's visual prominence. |  |  |  | Â§657. Applications for Wind Energy Conversion Systems | 2007 | https://americas.rwe.com/-/media/RWE/RWE-USA/documents/cassadaga/article-10-application/appendices-local-laws/cassadaga-appendices-local-laws-arkwright-2007-no-2.pdf
New York | Chautauqua | Arkwright | Town | 3601302605 | Climbing Prevention |  |  | Section 660. Required Safety Measures: "No climbing pegs or tower ladders shall be located closer than twelve (12) feet to the ground level at the base of the structure for freestanding single pole." This climbing prevention requirement applies explicitly to Wind Energy Conversion Systems (WECS) as defined in the ordinance. |  |  |  | Â§660. Required Safety Measures | 2007 | https://americas.rwe.com/-/media/RWE/RWE-USA/documents/cassadaga/article-10-application/appendices-local-laws/cassadaga-appendices-local-laws-arkwright-2007-no-2.pdf
New York | Chautauqua | Arkwright | Town | 3601302605 | Signage |  |  | Â§659.A.3 states: 'No advertising signs are allowed on any part of the Wind Energy Facility, including fencing and support structures.' Â§660.C requires that 'appropriate warning signs shall be posted. At least one sign shall be posted at the base of the tower warning of electrical shock or high voltage. A sign shall be posted on the entry area of fence around each tower or group of towers and any building (or on the tower or building if there is no fence), containing emergency contact information, including a local telephone number with 24 hour, 7 day a week coverage. The Town Board may require additional signs based on safety needs.' These provisions explicitly regulate signage for Wind Energy Facilities (WECS) in the Town of Arkwright. |  |  |  | Â§659. Standards for WECS and Â§660. Required Safety Measures | 2007 | https://americas.rwe.com/-/media/RWE/RWE-USA/documents/cassadaga/article-10-application/appendices-local-laws/cassadaga-appendices-local-laws-arkwright-2007-no-2.pdf
New York | Chautauqua | Arkwright | Town | 3601302605 | Soil |  |  | Â§659.A.12 states: 'Storm-water run-off and erosion control shall be managed in a manner consistent with all applicable state and Federal laws and regulations.' This requirement applies to all Wind Energy Facilities (WECS) as defined in the Article. |  |  |  | Â§659. Standards for WECS | 2007 | https://americas.rwe.com/-/media/RWE/RWE-USA/documents/cassadaga/article-10-application/appendices-local-laws/cassadaga-appendices-local-laws-arkwright-2007-no-2.pdf
New York | Chautauqua | Arkwright | Town | 3601302605 | Special Use Districts | ['Agricultural-Residential (AR1) District', 'Transition (T) District'] |  | Wind Energy Facilities are permitted by Special Use Permit in the Agricultural-Residential (AR1) and Transition (T) Districts. No WECS shall be constructed except in a Wind Overlay Zone pursuant to an application for rezoning and special use permit approved pursuant to this Article. Special Use Permits for WECS shall be issued by the Town Board. Wind Overlay Zones may be created only in the AR1 and T zones. Wind Measurement Towers require Special Use Permits in these zones as well. |  |  |  | Section 401(C), Section 402(C), Â§653, Â§656, Â§668 | 2007 | https://americas.rwe.com/-/media/RWE/RWE-USA/documents/cassadaga/article-10-application/appendices-local-laws/cassadaga-appendices-local-laws-arkwright-2007-no-2.pdf
New York | Chautauqua | Arkwright | Town | 3601302605 | Accessory Use Districts | ['Agricultural-Residential (AR1) District', 'Transitional (T) District'] |  | Wind Energy Facilities may be either principal or accessory uses (Â§655.Cc). A different existing use or an existing structure on the same Site shall not preclude the installation of a Wind Energy Facility or a part of such facility on such Site. Wind Overlay Zones may be created in the Agricultural-Residential (AR1) Zone only and the Transitional (T) Use Zone along the eastern boundary of the Town of Arkwright only (Â§656.A). New WECSs of accessory structures or facilities may be added in that zone by grant of a Special Use Permit (Â§656.Cc). |  |  |  | Â§655. Applicability and Â§656. Creation of Wind Overlay Zones | 2007 | https://americas.rwe.com/-/media/RWE/RWE-USA/documents/cassadaga/article-10-application/appendices-local-laws/cassadaga-appendices-local-laws-arkwright-2007-no-2.pdf
New York | Chautauqua | Charlotte | Town | 3601313860 | Structures (Non-Participating) | 1000 | feet | Each WECS shall be setback for Site boundaries, measured from the center of the WECS, a minimum distance of: 1,000 feet from the nearest primary structure existing at the time of application, measured from the foundation of primary structure. |  |  |  | Setbacks for Wind Energy Conversion Systems |  | https://americas.rwe.com/-/media/RWE/RWE-USA/documents/cassadaga/article-10-application/appendices-local-laws/cassadaga-appendices-local-laws-charlotte.pdf
New York | Chautauqua | Charlotte | Town | 3601313860 | Property Line (Non-Participating) | 1.5 | tip-height-multiplier | A WECS utilized solely for agricultural operations in a state or county agricultural district must be set back at least one and a half times its Total Height from a property line. Additionally, each WECS shall be setback for Site boundaries, measured from the center of the WECS, a minimum distance of 500 feet from the nearest Site boundary property line. |  |  |  | B. Permits and Rezoning Required; Setbacks for Wind Energy Conversion Systems |  | https://americas.rwe.com/-/media/RWE/RWE-USA/documents/cassadaga/article-10-application/appendices-local-laws/cassadaga-appendices-local-laws-charlotte.pdf
New York | Chautauqua | Charlotte | Town | 3601313860 | Roads | 500 | feet | Each WECS shall be setback for Site boundaries, measured from the center of the WECS, a minimum distance of 500 feet from the nearest public road. |  |  |  | Setbacks for Wind Energy Conversion Systems |  | https://americas.rwe.com/-/media/RWE/RWE-USA/documents/cassadaga/article-10-application/appendices-local-laws/cassadaga-appendices-local-laws-charlotte.pdf
New York | Chautauqua | Charlotte | Town | 3601313860 | Water | 100 | feet | Each WECS shall be setback a minimum distance of 100 feet from the edge of state-identified wetlands. This distance may be adjusted to be greater or lesser at the discretion of the reviewing body, based on topography, land cover, land uses, and other factors that influence the flight patterns of resident birds. WECS and related infrastructure shall be located in a manner consistent with all applicable state and Federal wetlands laws and regulations. |  |  |  | Setbacks for Wind Energy Conversion Systems |  | https://americas.rwe.com/-/media/RWE/RWE-USA/documents/cassadaga/article-10-application/appendices-local-laws/cassadaga-appendices-local-laws-charlotte.pdf
New York | Lewis | Pinckney | Town | 3604957925 | Noise | 50 | dBA | Individual wind turbine towers shall be located with relation to property lines so that the level of noise produced by wind turbine tower operation shall not exceed 50 decibels (dBA), measured at the boundaries of all the closest parcels that are owned by non-owners of wind turbine tower sites that abut wind turbine tower site parcel(s). |  |  |  | Section 582. Major Wind Power Generating Facilities | 2022 | https://lewiscountyny.gov/wp-content/uploads/2022/10/Town-of-Pinckney-Zoning-Law.pdf
New York | Chautauqua | Charlotte | Town | 3601313860 | Maximum Height | 500 | feet | The maximum Total Height of any WECS shall be 500 feet. This is explicitly stated under section G. Standards for WECS, subsection o. |  |  |  | SECTION 618 Wind Energy Conversion Systems |  | https://americas.rwe.com/-/media/RWE/RWE-USA/documents/cassadaga/article-10-application/appendices-local-laws/cassadaga-appendices-local-laws-charlotte.pdf
New York | Chautauqua | Charlotte | Town | 3601313860 | Tower Density | 1000 | feet | The ordinance explicitly requires a minimum spacing of 1,000 feet between any two Wind Energy Conversion Systems (WECS), as stated in the Setbacks for Wind Energy Conversion Systems section, item 5(f): '1,000 feet from any other WECS.' The unit of measurement for this spacing is feet. |  |  |  | Setbacks for Wind Energy Conversion Systems |  | https://americas.rwe.com/-/media/RWE/RWE-USA/documents/cassadaga/article-10-application/appendices-local-laws/cassadaga-appendices-local-laws-charlotte.pdf
New York | Chautauqua | Charlotte | Town | 3601313860 | Blade Clearance | 20 | feet | The minimum distance between the ground and any part of the rotor or blade system shall be twenty (20) feet. |  |  |  | H. Required Safety Measures |  | https://americas.rwe.com/-/media/RWE/RWE-USA/documents/cassadaga/article-10-application/appendices-local-laws/cassadaga-appendices-local-laws-charlotte.pdf
New York | Chautauqua | Charlotte | Town | 3601313860 | Color |  |  | All structures in a project shall be finished in a single, non-reflective matte finished color or a camouflage scheme. Individual WECSs within a Wind Overlay District shall be constructed using wind turbines whose appearance, with respect to one another, is similar within and throughout the District, to provide reasonable uniformity in overall size, geometry, and rotational speeds. No letter, company insignia, advertising, or graphics shall be on any part of the tower, hub, or blades. |  |  |  | G. Standards for WECS |  | https://americas.rwe.com/-/media/RWE/RWE-USA/documents/cassadaga/article-10-application/appendices-local-laws/cassadaga-appendices-local-laws-charlotte.pdf
New York | Chautauqua | Charlotte | Town | 3601313860 | Decommissioning |  |  | The ordinance requires a decommissioning plan to be submitted with the application, including the anticipated life of the WECS, estimated decommissioning costs, funding methods, periodic cost re-estimates, and site restoration including removal of all structures and debris to a depth of four feet, soil restoration, and vegetation restoration. It mandates removal of any non-functional WECS after one year at the applicant's expense, including removal of above-ground structures and related equipment. The applicant must maintain a decommissioning bond or fund payable to the Town for removal of non-functional towers and appurtenant facilities for the life of the facility. The Town may order removal of a WECS and use the security posted in the decommissioning plan to remove the facility if it is not repaired or brought into compliance. |  |  |  | SECTION 618 Wind Energy Conversion Systems |  | https://americas.rwe.com/-/media/RWE/RWE-USA/documents/cassadaga/article-10-application/appendices-local-laws/cassadaga-appendices-local-laws-charlotte.pdf
New York | Chautauqua | Charlotte | Town | 3601313860 | Lighting |  |  | Lighting of tower. No tower shall be lit except to comply with FAA requirements. Minimum security lighting for ground level facilities shall be allowed as approved on the Site plan. Security lighting shall be designed to minimize light pollution, including the use of light hoods, low glare fixtures, and directing lights at the ground. The application should include a Lighting Plan showing any FAA-required lighting and other proposed lighting. No building permit for any lighted facility may be issued until such determination is submitted. |  |  |  | G. Standards for WECS |  | https://americas.rwe.com/-/media/RWE/RWE-USA/documents/cassadaga/article-10-application/appendices-local-laws/cassadaga-appendices-local-laws-charlotte.pdf
New York | Chautauqua | Charlotte | Town | 3601313860 | Visual Impact |  |  | Applications shall include a visual impact study of the proposed WECS as installed, which may include a computerized photographic simulation, demonstrating any visual impacts from strategic vantage points. Color photographs of the proposed Site from at least two locations accurately depicting the existing conditions shall be included. The visual analysis shall also indicate the color treatment of the systemâ€™s components and any visual screening incorporated into project and that is intended to lessen the systemâ€™s visual prominence. |  |  |  | SECTION 618 Wind Energy Conversion Systems, E. Applications for Wind Energy Conversion Systems and Wind Overlay District |  | https://americas.rwe.com/-/media/RWE/RWE-USA/documents/cassadaga/article-10-application/appendices-local-laws/cassadaga-appendices-local-laws-charlotte.pdf
New York | Chautauqua | Charlotte | Town | 3601313860 | Climbing Prevention |  |  | No climbing pegs or tower ladders shall be located closer than twelve (12) feet to the ground level at the base of the structure for freestanding single pole. |  |  |  | H. Required Safety Measures |  | https://americas.rwe.com/-/media/RWE/RWE-USA/documents/cassadaga/article-10-application/appendices-local-laws/cassadaga-appendices-local-laws-charlotte.pdf
New York | Chautauqua | Charlotte | Town | 3601313860 | Signage |  |  | No advertising signs are allowed on any part of the Wind Energy Facility, including fencing and support structures. No letter, company insignia, advertising, or graphics shall be on any part of the tower, hub, or blades. Appropriate warning signs shall be posted. At least one sign shall be posted at the base of the tower warning of electrical shock or high voltage. A sign shall be posted on the entry area of fence around each tower or group of towers and any building (or on the tower or building if there is no fence), containing emergency contact information, including a local telephone number with 24 hours, 7 day a week coverage. The Zoning Board of Appeals may require additional signs based on safety needs. |  |  |  | G. Standards for WECS and H. Required Safety Measures |  | https://americas.rwe.com/-/media/RWE/RWE-USA/documents/cassadaga/article-10-application/appendices-local-laws/cassadaga-appendices-local-laws-charlotte.pdf
New York | Chautauqua | Charlotte | Town | 3601313860 | Special Use Districts | ['Agricultural-Residential (AR-1) District', 'Any zoning district (for Small Wind Energy Systems)'] |  | Wind Overlay Districts may be created in the Agricultural-Residential (AR-1) District with applications for WECS Special Use Permits. New WECSs may be added in that District by grant of a Special Use Permit. Installation of Wind Measurement Towers is permitted as Special Use in the AR-1 District. Small Wind Energy Systems may be permitted in any zoning district upon issuance of a Special Use Permit. |  |  |  | SECTION 618 Wind Energy Conversion Systems |  | https://americas.rwe.com/-/media/RWE/RWE-USA/documents/cassadaga/article-10-application/appendices-local-laws/cassadaga-appendices-local-laws-charlotte.pdf
New York | Chautauqua | Cherry Creek | Town | 3601315198 | Structures (Non-Participating) | 1.5 | tip-height-multiplier | Each WECS shall be setback from Site boundaries, measured from the center of the WECS, a minimum distance of 1,000 feet from the nearest off-Site residence existing at the time of application, measured from the exterior of such residence. To demonstrate compliance with the setback requirements of this Article, circles drawn around each proposed tower location equal to one and a half times the tower height radius are required. |  |  |  | Section Thirteen â€” Setbacks for Wind Energy Conversion Systems |  | https://americas.rwe.com/-/media/RWE/RWE-USA/documents/cassadaga/article-10-application/appendices-local-laws/cassadaga-appendices-local-laws-cherry-creek.pdf
New York | Chautauqua | Cherry Creek | Town | 3601315198 | Property Line (Non-Participating) | 500 | feet | Each WECS shall be setback from Site boundaries, measured from the center of the WECS, a minimum distance of 500 feet from the nearest Site boundary property line. To demonstrate compliance with the setback requirements of this Article, circles drawn around each proposed tower location equal to one and a half times the tower height radius. |  |  |  | Section Thirteen â€” Setbacks for Wind Energy Conversion Systems |  | https://americas.rwe.com/-/media/RWE/RWE-USA/documents/cassadaga/article-10-application/appendices-local-laws/cassadaga-appendices-local-laws-cherry-creek.pdf
New York | Chautauqua | Cherry Creek | Town | 3601315198 | Roads | 500 | feet | Each WECS shall be setback from Site boundaries, measured from the center of the WECS, a minimum distance of 500 feet from the nearest public road. |  |  |  | Section Thirteen â€” Setbacks for Wind Energy Conversion Systems |  | https://americas.rwe.com/-/media/RWE/RWE-USA/documents/cassadaga/article-10-application/appendices-local-laws/cassadaga-appendices-local-laws-cherry-creek.pdf
New York | Chautauqua | Cherry Creek | Town | 3601315198 | Water | 100 | feet | Each WECS shall be setback from Site boundaries, measured from the center of the WECS, a minimum distance of 100 feet from state-identified wetlands. This distance may be adjusted to be greater or lesser at the discretion of the reviewing body, based on topography, land cover, land uses, and other factors that influence the flight patterns of resident birds. WECS and related infrastructure shall be located in a manner consistent with all applicable state and Federal wetlands laws and regulations. |  |  |  | Section Thirteen â€” Setbacks for Wind Energy Conversion Systems |  | https://americas.rwe.com/-/media/RWE/RWE-USA/documents/cassadaga/article-10-application/appendices-local-laws/cassadaga-appendices-local-laws-cherry-creek.pdf
New York | Lewis | Turin | Town | 3604975693 | Noise | 50 | dBA | Audible noise due to wind energy facility operations shall not exceed 50 dBA for any period of time, when measured at any residence, school, hospital, church or public library existing on the date of approval of the wind energy facility. |  |  |  | Section 445. Wind Power Generating Facilities | 2022 | https://lewiscountyny.gov/wp-content/uploads/2023/03/TurinT-Development-Law-2022.pdf
New York | Chautauqua | Cherry Creek | Town | 3601315198 | Color |  |  | All structures in a project shall be finished in a single, non-reflective matte finished color or a camouflage scheme. Individual WECSs within a Wind Overlay Zone shall be constructed using wind turbines whose appearance, with respect to one another, is similar within and throughout the Zone, to provide reasonable uniformity in overall size, geometry, and rotational speeds. No lettering, company insignia, advertising, or graphics shall be on any part of the tower, hub, or blades. |  |  |  | Section Ten â€” Standards for WECS |  | https://americas.rwe.com/-/media/RWE/RWE-USA/documents/cassadaga/article-10-application/appendices-local-laws/cassadaga-appendices-local-laws-cherry-creek.pdf
New York | Chautauqua | Cherry Creek | Town | 3601315198 | Decommissioning |  |  | Section Eight requires a Decommissioning Plan as part of the application, including: "the anticipated life of the WECS; the estimated decommissioning costs in current dollars; how said estimate was determined; the method of ensuring that funds will be available for decommissioning and restoration; the method... that the decommissioning cost will be kept current; and the manner in which the WECS will be decommissioned and the Site restored, which shall include removal of all structures and debris to a depth of three feet, restoration of the soil, and restoration of vegetation..." Section Sixteen mandates removal of any WECS non-functional for one year, including "removal of the entire above ground structure, including transmission equipment and fencing... and below ground, removal of all structures and debris to a depth of at least three feet, and restore soil and vegetation to the area." It also requires a "Decommissioning Bond or Fund... payable to the Town for the removal of non-functional towers and appurtenant facilities in an amount to be determined by the Town for the period of the life of the facility." |  |  |  | Section Eight â€” Applications for Wind Energy Conversion Systems and Wind Overlay District; Section Sixteen â€” Abatement |  | https://americas.rwe.com/-/media/RWE/RWE-USA/documents/cassadaga/article-10-application/appendices-local-laws/cassadaga-appendices-local-laws-cherry-creek.pdf
New York | Chautauqua | Cherry Creek | Town | 3601315198 | Lighting |  |  | Lighting of tower. No tower shall be lit except to comply with FAA requirements. Minimum security lighting for ground level facilities shall be allowed as approved on the Site plan. Security lighting shall be designed to minimize light pollution, including the use of light hoods, low glare fixtures, and directing lights at the ground. A Lighting Plan showing any FAA-required lighting and other proposed lighting must be included with the application, and no building permit for any lighted facility may be issued until the FAA determination is submitted. |  |  |  | Section Ten â€” Standards for WECS |  | https://americas.rwe.com/-/media/RWE/RWE-USA/documents/cassadaga/article-10-application/appendices-local-laws/cassadaga-appendices-local-laws-cherry-creek.pdf
New York | Chautauqua | Cherry Creek | Town | 3601315198 | Visual Impact |  |  | Applications shall include a visual impact study of the proposed WECS as installed, which may include a computerized photographic simulation, demonstrating any visual impacts from strategic vantage points. Color photographs of the proposed Site from at least two locations accurately depicting the existing conditions shall be included. The visual analysis shall also indicate the color treatment of the system's components and any visual screening incorporated into the project that is intended to lessen the system's visual prominence. |  |  |  | Section Eight - Applications for Wind Energy Conversion Systems and Wind Overlay District |  | https://americas.rwe.com/-/media/RWE/RWE-USA/documents/cassadaga/article-10-application/appendices-local-laws/cassadaga-appendices-local-laws-cherry-creek.pdf
New York | Chautauqua | Cherry Creek | Town | 3601315198 | Climbing Prevention |  |  | Section Eleven â€” Required Safety Measures states: 'No climbing pegs or tower ladders shall be located closer than twelve (12) feet to the ground level at the base of the structure for freestanding single pole.' Additionally, 'WECSs shall be designed to prevent unauthorized external access to electrical and mechanical components and shall have access doors that are kept securely locked.' These provisions explicitly enact climbing prevention requirements for Wind Energy Facilities in the Town of Cherry Creek. |  |  |  | Section Eleven â€” Required Safety Measures |  | https://americas.rwe.com/-/media/RWE/RWE-USA/documents/cassadaga/article-10-application/appendices-local-laws/cassadaga-appendices-local-laws-cherry-creek.pdf
New York | Chautauqua | Cherry Creek | Town | 3601315198 | Soil |  |  | Section Ten â€” Standards for WECS, subsection 12 states: "Storm-water run-off and erosion control shall be managed in a manner consistent with all applicable state and Federal laws and regulations." This explicitly enacts soil, erosion, and sediment control requirements for Wind Energy Facilities in the Town of Cherry Creek. |  |  |  | Section Ten â€” Standards for WECS |  | https://americas.rwe.com/-/media/RWE/RWE-USA/documents/cassadaga/article-10-application/appendices-local-laws/cassadaga-appendices-local-laws-cherry-creek.pdf
New York | Chautauqua | Cherry Creek | Town | 3601315198 | Special Use Districts | ['Agricultural-Residential District II', 'Agricultural-Residential District I', 'Agricultural-Residential District III', 'Zoning District I'] |  | Wind Energy Facilities must be located in a Wind Overlay District, which may be created only in the Agricultural-Residential District II, pursuant to an application for rezoning and for special use permit approved pursuant to this Article. Wind Measurement Towers require a Special Use Permit in Agricultural-Residential Districts I and III. Small Wind Energy Systems may be permitted in Zoning District I upon issuance of a Special Use Permit. The creation of a Wind Overlay District requires specific requests for WECSs, and new WECSs or accessory structures may be added in that District by grant of a Special Use Permit. |  |  |  | Section Five â€” Permits and Rezoning Required; Section Seven â€” Wind Overlay District Rules; Section Nineteen â€” Wind Site Assessment; Section Twenty-Three â€” Permitted Areas |  | https://americas.rwe.com/-/media/RWE/RWE-USA/documents/cassadaga/article-10-application/appendices-local-laws/cassadaga-appendices-local-laws-cherry-creek.pdf
New York | Chautauqua | Cherry Creek | Town | 3601315198 | Accessory Use Districts | ['Agricultural-Residential District II'] |  | Wind Energy Facilities may be either principal or accessory uses, and a different existing use or an existing structure on the same site shall not preclude the installation of a Wind Energy Facility or a part of such facility on such site. Wind Overlay District may be created in the Agricultural-Residential District II only, and once created, new WECSs or accessory structures or facilities may be added in that District by grant of a Special Use Permit. |  |  |  | Section Six â€” Applicability; Section Seven â€” Wind Overlay District Rules |  | https://americas.rwe.com/-/media/RWE/RWE-USA/documents/cassadaga/article-10-application/appendices-local-laws/cassadaga-appendices-local-laws-cherry-creek.pdf
New York | Chautauqua | Clymer | Town | 3601316595 | Structures (Non-Participating) | 1.5 | tip-height-multiplier | Each WECS shall be setback from Site boundaries, measured from the center of the WECS, a minimum distance of: 1,200 feet from the nearest off-Site residence existing at the time of application, measured from the exterior of such residence; One and one-half times the Total Height of the WECS from any non-WECS structure or any above-ground utilities, unless waived by the utility company. |  |  |  | 12. Setbacks for Wind Energy Conversion Systems | 2021 | https://municipality-management.s3.us-east-2.amazonaws.com/80/laws/hmz4RKrYOpT5VdKc_Local%20Law%20%235-2021%20Wind%20Energy.pdf
New York | Chautauqua | Clymer | Town | 3601316595 | Property Line (Non-Participating) | 1000 | feet | Each WECS shall be setback from Site boundaries, measured from the center of the WECS, a minimum distance of 1,000 feet from the nearest Site boundary property line. For WECS used solely for agricultural or farm operations, the facility is set back at least one and a half times its Total Height from a property line. Total Height is defined as the height of the tower and the furthest vertical extension of the WECS. No static distance value is added to the multiplier for setbacks from property lines. |  |  |  | 12. Setbacks for Wind Energy Conversion Systems | 2021 | https://municipality-management.s3.us-east-2.amazonaws.com/80/laws/hmz4RKrYOpT5VdKc_Local%20Law%20%235-2021%20Wind%20Energy.pdf
New York | Chautauqua | Clymer | Town | 3601316595 | Roads | 500 | feet | Each WECS shall be setback from Site boundaries, measured from the center of the WECS, a minimum distance of 500 feet from the nearest public road. |  |  |  | 12. Setbacks for Wind Energy Conversion Systems. | 2021 | https://municipality-management.s3.us-east-2.amazonaws.com/80/laws/hmz4RKrYOpT5VdKc_Local%20Law%20%235-2021%20Wind%20Energy.pdf
New York | Chautauqua | Clymer | Town | 3601316595 | Transmission | 1.5 | tip-height-multiplier | Each WECS shall be setback ... One and one-half times the Total Height of the WECS from any non-WECS structure or any above-ground utilities, unless waived by the utility company. |  |  |  | 12. Setbacks for Wind Energy Conversion Systems. | 2021 | https://municipality-management.s3.us-east-2.amazonaws.com/80/laws/hmz4RKrYOpT5VdKc_Local%20Law%20%235-2021%20Wind%20Energy.pdf
New York | Chautauqua | Clymer | Town | 3601316595 | Water | 100 | feet | The ordinance requires a setback of 100 feet from state-identified wetlands for Wind Energy Conversion Systems (WECS), with the distance subject to adjustment by the reviewing body based on topography, land cover, land uses and other factors. Additionally, WECS shall be located in a manner consistent with all applicable state and Federal wetlands laws and regulations. |  |  |  | 12. Setbacks for Wind Energy Conversion Systems | 2021 | https://municipality-management.s3.us-east-2.amazonaws.com/80/laws/hmz4RKrYOpT5VdKc_Local%20Law%20%235-2021%20Wind%20Energy.pdf
New York | Livingston | Caledonia | Town | 3605111715 | Noise | 50 | dBA | WECS towers shall be properly maintained and operated at all times and shall be located with relation to property lines so that the noise produced during operation shall not exceed 50 dBA, measured to the boundaries of all the closest parcels that are owned by non-site owners. |  |  |  | Â§ 127-4 Design requirements |  | https://ecode360.com/8754895
New York | Chautauqua | Clymer | Town | 3601316595 | Maximum Height | 420 | feet | The maximum Total Height of any WECS shall be 420 feet. |  |  |  | 9. Standards for WECS | 2021 | https://municipality-management.s3.us-east-2.amazonaws.com/80/laws/hmz4RKrYOpT5VdKc_Local%20Law%20%235-2021%20Wind%20Energy.pdf
New York | Chautauqua | Clymer | Town | 3601316595 | Blade Clearance | 20 | feet | The minimum distance between the ground and any part of the rotor or blade system shall be 20 feet. |  |  |  | 10. Required Safety Measures | 2021 | https://municipality-management.s3.us-east-2.amazonaws.com/80/laws/hmz4RKrYOpT5VdKc_Local%20Law%20%235-2021%20Wind%20Energy.pdf
New York | Chautauqua | Clymer | Town | 3601316595 | Color |  |  | All applicants shall use measures to reduce the visual impact of WECSs to the extent possible. WECSs shall use tubular towers. All structures in a project shall be finished in a single, non-reflective matte finished color or a camouflage scheme. Individual WECSs within a Wind Overlay Zone shall be constructed using wind turbines whose appearance, with respect to, one another, is similar within and throughout the Zone, to provide reasonable uniformity in overall size, geometry, and rotational speeds. No lettering, company insignia, advertising, or graphics shall be on any part of the tower, hub, or blades. |  |  |  | 9. Standards for WECS | 2021 | https://municipality-management.s3.us-east-2.amazonaws.com/80/laws/hmz4RKrYOpT5VdKc_Local%20Law%20%235-2021%20Wind%20Energy.pdf
New York | Chautauqua | Clymer | Town | 3601316595 | Decommissioning |  |  | A decommissioning plan is required as part of the application for WECS, including: (1) the anticipated life of the WECS; (2) the estimated decommissioning costs in current dollars; (3) how said estimate was determined; (4) the method of ensuring that funds will be available for decommissioning and restoration; (5) the method, such by annual re-estimate by a licensed engineer, that the decommissioning cost will be kept current; and (6) the manner in which the WECS will be decommissioned and the Site restored, which shall include removal of all structures and debris to a depth of three feet, restoration of the soil, and restoration of vegetation (consistent and compatible with surrounding vegetation), less any fencing or residual minor improvements requested by the landowner. The Plan shall include the Decommissioning Bond required by this Section. If any WECS remains non-functional or inoperative for a continuous period of one year, the applicant agrees that, without any further action by the Town Board, it shall remove said system at its own expense. Removal of the system shall include at least the entire above ground structure, including transmission equipment and fencing, from the property. The applicant shall continuously maintain a fund or bond payable to the Town for the removal of non-functional towers and appurtenant facilities in an amount to be determined by the Town for the period of the life of the facility. |  |  |  | 7. Applications for Wind Energy Conversion Systems | 2021 | https://municipality-management.s3.us-east-2.amazonaws.com/80/laws/hmz4RKrYOpT5VdKc_Local%20Law%20%235-2021%20Wind%20Energy.pdf
New York | Chautauqua | Clymer | Town | 3601316595 | Lighting |  |  | No tower shall be lit except to comply with FAA requirements. Minimum security lighting for ground level facilities shall be allowed as approved on the Site plan. Security lighting shall be designed to minimize light pollution, including the use of light hoods, low glare fixtures, and directing lights at the ground. The application should include a Lighting Plan showing any FAA-required lighting and other proposed lighting. No building permit for any lighted facility may be issued until such determination is submitted. |  |  |  | 9. Standards for WECS | 2021 | https://municipality-management.s3.us-east-2.amazonaws.com/80/laws/hmz4RKrYOpT5VdKc_Local%20Law%20%235-2021%20Wind%20Energy.pdf
New York | Chautauqua | Clymer | Town | 3601316595 | Visual Impact |  |  | Section 7(17)(b) requires a visual impact study of the proposed WECS as installed, which shall include a computerized photographic simulation demonstrating any visual impacts from strategic vantage points, color photographs of the proposed Site from at least two locations accurately depicting the existing conditions, and an indication of the color treatment of the system's components and any visual screening incorporated into the project that is intended to lessen the system's visual prominence. |  |  |  | 7. Applications for Wind Energy Conversion Systems | 2021 | https://municipality-management.s3.us-east-2.amazonaws.com/80/laws/hmz4RKrYOpT5VdKc_Local%20Law%20%235-2021%20Wind%20Energy.pdf
New York | Chautauqua | Clymer | Town | 3601316595 | Climbing Prevention |  |  | Section 10. Required Safety Measures includes climbing prevention requirements for WECS: "b. Unless the property owner submits a written request that no fencing be required, a each tower or group of towers shall be enclosed with a fence at least six feet in height, equipped with a locking portal." and "e. No climbing pegs or tower ladders shall be located closer than 12 feet to the ground level at the base of the structure for freestanding single pole." These requirements apply specifically to Wind Energy Conversion Systems as defined in the ordinance. |  |  |  | 10. Required Safety Measures | 2021 | https://municipality-management.s3.us-east-2.amazonaws.com/80/laws/hmz4RKrYOpT5VdKc_Local%20Law%20%235-2021%20Wind%20Energy.pdf
New York | Chautauqua | Clymer | Town | 3601316595 | Signage |  |  | Section 9(a)(3) states: 'No advertising signs are allowed on any part of the Wind Energy Facility, including fencing and support structures.' Section 10(d) requires that 'appropriate warning signs shall be posted. At least one sign shall be posted at the base of the tower warning of electrical shock or high voltage. A sign shall be posted on the entry area of fence around each tower or group of towers and any building (or on the tower or building if there is no fence), containing emergency contact information, including a local telephone number with 24 hours per day, 7 days per week coverage. The Town Board may require additional signs based on safety needs.' These signage requirements apply explicitly to Wind Energy Conversion Systems (WECS). |  |  |  | 9. Standards for WECS and 10. Required Safety Measures | 2021 | https://municipality-management.s3.us-east-2.amazonaws.com/80/laws/hmz4RKrYOpT5VdKc_Local%20Law%20%235-2021%20Wind%20Energy.pdf
New York | Chautauqua | Clymer | Town | 3601316595 | Soil |  |  | Section 9(a)(13) requires that "Storm-water run-off and erosion control shall be managed in a manner consistent with all applicable state and Federal laws and regulations." Additionally, Section 9(a)(18) mandates that "Any construction or ground disturbance involving agricultural land shall be done according to the NYS Department of Agriculture and Markets! publication titled 'Guidelines for Agricultural Mitigation for Wind Power Projects', or its equivalent." These provisions explicitly impose soil, erosion, and sediment control obligations on Wind Energy Conversion Systems (WECS) in the Town of Clymer. |  |  |  | 9. Standards for WECS | 2021 | https://municipality-management.s3.us-east-2.amazonaws.com/80/laws/hmz4RKrYOpT5VdKc_Local%20Law%20%235-2021%20Wind%20Energy.pdf
New York | Chautauqua | Clymer | Town | 3601316595 | Special Use Districts | ['Agricultural-Residential District (A-R)'] |  | WECS shall not be constructed, reconstructed, modified, or operated except in a Wind Overlay Zone pursuant to an application for rezoning and special use permit approved pursuant to this Section. Wind Overlay Zones may be created in the Agricultural-Residential (A-R) District only. New WECS or accessory structures may be added in that zone by grant of a Special Use Permit. Wind Measurement Towers shall be permitted as a Special Use in the Agricultural-Residential (A-R) District. Special Use Permits for WECS shall be issued by the Town Board. |  |  |  | SECTION 2. NEW WIND ENERGY FACILITY LAW, Section V(E) | 2021 | https://municipality-management.s3.us-east-2.amazonaws.com/80/laws/hmz4RKrYOpT5VdKc_Local%20Law%20%235-2021%20Wind%20Energy.pdf
New York | Chautauqua | Clymer | Town | 3601316595 | Accessory Use Districts | ['Agricultural-Residential (A-R) District'] |  | Wind Energy Facilities may be either principal or accessory uses. Wind Overlay Zones may be created in the Agricultural-Residential (A-R) District only. Once a Wind Overlay Zone has been created, new WECSs or accessory structures or facilities may be added in that zone by grant of a Special Use Permit pursuant to the requirements of this Section. Wind Measurement Towers shall be permitted as a Special Use in the Agricultural-Residential (A-R) District. |  |  |  | SECTION 2. NEW WIND ENERGY FACILITY LAW | 2021 | https://municipality-management.s3.us-east-2.amazonaws.com/80/laws/hmz4RKrYOpT5VdKc_Local%20Law%20%235-2021%20Wind%20Energy.pdf
New York | Chautauqua | Dunkirk | Town | 3601321116 | Prohibitions |  |  | The Town of Dunkirk enacts a moratorium for a period of three months on the establishment, construction, erection, enlargement, or modification of any new or existing wind energy conversion system, whether commercial or non-commercial. During this moratorium, no permits or approvals shall be granted for such systems, and any prior permits not acted upon before the moratorium are null and void. The moratorium is intended to allow time for zoning recommendations and further information gathering to protect the health, safety, and welfare of the Town. |  |  |  | Section Four â€” Term | 2010 | https://municipality-management.s3.us-east-2.amazonaws.com/36/laws/2iDWJIEiVQNpIqzv_2010%20Local%20Law%20%232%20%203%20Mo.%20Moratorium%20on%20W.E.C.S..pdf
New York | Chautauqua | Ellery | Town | 3601323976 | Prohibitions |  |  | The Town of Ellery has established a moratorium on the construction, installation, or permitting of commercial Wind Farms and wind measuring devices or equipment such as wind measuring towers for a period of at least six (6) months from the adoption of this Local Law on July 8, 2025. | [5 empty] | https://cmm.compassweb.dev/files/70342c1e-2c0e-4011-b986-cc17b2498cfa/view
New York | Chautauqua | Ellington | Town | 3601324053 | Structures (Non-Participating) | 1000 | feet | Each WECS shall be setback from Site boundaries, measured from the center of the WECS, a minimum distance of 1,000 feet from the nearest off-Site Residence existing at the time of application, measured from the exterior of such residence. |  |  |  | Section 12: Noise Control Requirements |  | https://municipality-management.s3.us-east-2.amazonaws.com/60/laws/K4OpCtSUxW9JYzks_windenergy.PDF
New York | Chautauqua | Ellington | Town | 3601324053 | Property Line (Non-Participating) | 1.5 | tip-height-multiplier | Each WECS shall be setback from Site boundaries, measured from the center of the WECS, a minimum distance of: Setbacks from adjacent property lines, rights-of-way, easements, public ways or power lines (not to include individual residential feed line) shall be one and one-half times the maximum structure height or 1Â½ times the maximum engineer-calculated ice or blade throw distance to the maximum point of impact, whichever is greater. |  |  |  | Section 12: Noise Control Requirements |  | https://municipality-management.s3.us-east-2.amazonaws.com/60/laws/K4OpCtSUxW9JYzks_windenergy.PDF
New York | Chautauqua | Ellington | Town | 3601324053 | Roads | 1.5 | tip-height-multiplier | Each WECS shall be setback from Site boundaries, measured from the center of the WECS, a minimum distance of: Setbacks from adjacent property lines, rights-of-way, easements, public ways or power lines (not to include individual residential feed line) shall be one and one-half times the maximum structure height or 1.5 times the maximum engineer-calculated ice or blade throw distance to the maximum point of impact, whichever is greater. |  |  |  | Section 12: Noise Control Requirements |  | https://municipality-management.s3.us-east-2.amazonaws.com/60/laws/K4OpCtSUxW9JYzks_windenergy.PDF
New York | Chautauqua | Ellington | Town | 3601324053 | Transmission | 1.5 | tip-height-multiplier | Setbacks from adjacent property lines, rights-of-way, easements, public ways or power lines (not to include individual residential feed line) shall be one and one-half times the maximum structure height or 1.5 times the maximum engineer-calculated ice or blade throw distance to the maximum point of impact, whichever is greater. All wiring between the wind turbines and the wind energy facility substation shall be underground with a minimum burial depth of eight feet, unless waived by the Town Board. The applicant must provide a site plan showing the locations of all overhead and underground electric utility lines, including substations for the project. |  |  |  | Section 12: Noise Control Requirements |  | https://municipality-management.s3.us-east-2.amazonaws.com/60/laws/K4OpCtSUxW9JYzks_windenergy.PDF
New York | Chautauqua | Ellington | Town | 3601324053 | Water | 100 | feet | Each WECS shall be setback from Site boundaries, measured from the center of the WECS, a minimum distance of 100 feet from the state-identified wetlands. This distance may be adjusted to be greater or lesser at the discretion of the Town Board, based on topography, land cover, land uses, and other factors that influence the flight patterns of resident birds. WECS and related infrastructure shall be located in a manner consistent with all applicable state and Federal wetlands laws and regulations. |  |  |  | Section 9: Standards for WECS; Section 12: Noise Control Requirements |  | https://municipality-management.s3.us-east-2.amazonaws.com/60/laws/K4OpCtSUxW9JYzks_windenergy.PDF
New York | Livingston | Groveland | Town | 3605131016 | Noise | 50 | dBA | Individual wind turbine towers shall be located with relation to property lines so that the level of noise during wind turbine operation shall not exceed 50 dBA measured at residential structures on parcels owned by persons not having a lease or noise easement, with the project developer or owner. |  |  |  | Article D: Application Requirements, Section 2 | 2006 | http://www.grovelandny.org/Town_Offices/Town_Board/Local_Laws/-1_2006.pdf
New York | Chautauqua | Ellington | Town | 3601324053 | Maximum Height | 420 | feet | The maximum Total Height of any WECS shall be 420 feet. This applies to Commercial Wind Energy Systems as defined in the ordinance, which includes systems with a total height of more than 150 feet and rated capacity greater than 250 kilowatts intended primarily to supply electrical power into a power grid for sale. |  |  |  | Section 9: Standards for WECS |  | https://municipality-management.s3.us-east-2.amazonaws.com/60/laws/K4OpCtSUxW9JYzks_windenergy.PDF
New York | Chautauqua | Ellington | Town | 3601324053 | Blade Clearance | 30 | feet | The minimum distance between the ground and any part of the rotor blade system shall be thirty (30) feet. This requirement applies to all WECS, which includes Commercial Wind Energy Systems as defined in Section 5. |  |  |  | Section 9: Standards for WECS |  | https://municipality-management.s3.us-east-2.amazonaws.com/60/laws/K4OpCtSUxW9JYzks_windenergy.PDF
New York | Chautauqua | Ellington | Town | 3601324053 | Color |  |  | All structures in a project shall be finished in a single, non-reflective matte finished color or a camouflage scheme. |  |  |  | Section 9: Standards for WECS |  | https://municipality-management.s3.us-east-2.amazonaws.com/60/laws/K4OpCtSUxW9JYzks_windenergy.PDF
New York | Chautauqua | Ellington | Town | 3601324053 | Decommissioning |  |  | Section 17 (Abatement) requires removal of any commercial wind energy facility that remains non-functional or inoperative for 12 continuous months, including removal of the entire above-ground structure, transmission equipment, and fencing, unless the applicant demonstrates good faith efforts to restore operation. Section 18 (Decommissioning Bond or Fund) mandates that the applicant or successors shall continuously maintain a fund or bond payable to the Town for the removal of non-functional towers and appurtenant facilities, in an amount to be determined by the Town from time to time, for the period of the life of the facility and until its removal. |  |  |  | Section 17: Abatement and Section 18: Decommissioning Bond or Fund |  | https://municipality-management.s3.us-east-2.amazonaws.com/60/laws/K4OpCtSUxW9JYzks_windenergy.PDF
New York | Chautauqua | Ellington | Town | 3601324053 | Lighting |  |  | Section 7 requires "A lighting plan that describes all lighting that will be required, including any lighting that may be required by the FAA. Such plan shall include but is not limited to the planned number and location of lights, light color, whether any such lights will be flashing, and mitigation measures planned to control the light so that it does not spill over onto neighboring properties." Section 9(A)(6) states "No tower shall be lit except to comply with FAA requirements. Minimum security lighting for ground level facilities shall be allowed as approved on the permit. Security lighting shall be designed to minimize light pollution, including the use of light hoods, low glare fixtures, and direction lights at the ground." These lighting requirements apply to all WECS, which includes Commercial Wind Energy Systems as defined in Section 5. |  |  |  | Section 7: Applications for Wind Energy Conversion Systems |  | https://municipality-management.s3.us-east-2.amazonaws.com/60/laws/K4OpCtSUxW9JYzks_windenergy.PDF
New York | Chautauqua | Ellington | Town | 3601324053 | Visual Impact |  |  | Section 7 requires an applicant for a Permit to submit a visual impact study of the proposed WECS as installed, which shall include a computerized photographic simulation, demonstrating any visual impacts from strategic vantage points. Color photographs of the proposed Site from at least two locations accurately depicting the existing conditions shall be included. The visual analysis shall also indicate the color treatment of the system's components and any visual screening incorporated into the project that is intended to lessen the system's visual prominence. A digital elevation model-based project visibility map showing the impact of visibility of the project from other locations, to a distance radius of three (3) miles from the center of the project, shall be included. The base map used shall be a published topographic map showing natural and structural or built features. The application shall include a description of the general geographic areas that would be acceptable for wind projects within the Town of Ellington; furthermore, demonstration that the proposed site is the most appropriate site within the immediate areas for the location of the wind energy deriving tower facility. |  |  |  | Section 7: Applications for Wind Energy Conversion Systems |  | https://municipality-management.s3.us-east-2.amazonaws.com/60/laws/K4OpCtSUxW9JYzks_windenergy.PDF
New York | Chautauqua | Ellington | Town | 3601324053 | Climbing Prevention |  |  | Each WECS shall be equipped with both manual and automatic controls to limit the rotational speed of the blade within the design limits of the rotor. If the property owner submits a written request that fencing be required, an eight-foot-high fence with a locking portal shall be required to enclose each tower or group of towers. Access to the tower shall be limited either by means of a fence six (6) foot high around the tower base with a locking gate or by limiting tower climbing apparatus to no lower than twelve (12) feet from the ground. No climbing pegs or tower ladders shall be located closer than twelve (12) feet to the ground level at the base of the structure for freestanding single pole. WECSs shall be designed to prevent unauthorized external access to electrical and mechanical components and shall have access doors that are kept securely locked at all times when operator personnel are not present. |  |  |  | Section 10: Required Safety Measures |  | https://municipality-management.s3.us-east-2.amazonaws.com/60/laws/K4OpCtSUxW9JYzks_windenergy.PDF
New York | Chautauqua | Ellington | Town | 3601324053 | Signage |  |  | Section 9(A)(5) states that "No advertising signs are allowed on any part of the Wind Energy Facility, including fencing and support structures." Section 10(7) requires that "Appropriate warning signs shall be posted. At least one sign shall be posted at the base of the tower warning of electrical shock or high voltage. A sign shall be posted on the entry area of fence around each tower or group of towers and any building (or on the tower or building if there is no fence), containing emergency contact information, including a local telephone number with 24 hour, 7 day a week coverage." Section 10(7)(1)(a) requires caution signs at setback limits warning of ice and blade throws, with specific size and wording requirements. |  |  |  | Section 9: Standards for WECS and Section 10: Required Safety Measures |  | https://municipality-management.s3.us-east-2.amazonaws.com/60/laws/K4OpCtSUxW9JYzks_windenergy.PDF
New York | Chautauqua | Ellington | Town | 3601324053 | Soil |  |  | The ordinance requires submission of an Erosion Control Plan (Â§7.29) and compliance with the New York State Department of Environmental Conservation SPDES General Permit for Stormwater Discharges from Construction Activity if the project disturbs over 1 acre, including filing a Notice of Intent and Stormwater Pollution Prevention Plan prior to construction. Section 9 mandates that storm-water runoff and erosion control during construction and thereafter be managed consistent with all applicable state and Federal laws and with the Erosion Control Plan provided for in Â§7 of this local law. Before the Town of Ellington shall issue a grading or building permit for the WECS, the applicant shall submit an Erosion Control Plan to the Board for its review and approval. The Plan shall minimize the potential adverse impacts on wetlands and Class I and II streams and the banks and vegetation along those streams and wetlands and to minimize erosion or sedimentation. |  |  |  | Section 7: Applications for Wind Energy Conversion Systems |  | https://municipality-management.s3.us-east-2.amazonaws.com/60/laws/K4OpCtSUxW9JYzks_windenergy.PDF
New York | Chautauqua | Gerry | Town | 3601328838 | Structures (Non-Participating) | 1000 | feet | Each WECS shall be setback a minimum distance of one thousand (1,000) feet from the nearest primary structure existing at the time of application, measured from the foundation of the primary structure. |  |  |  | SECTION 624, J. Setbacks for Wind Energy Conversions Systems, 5(c) | 2023 | https://www.gerryny.us/uploads/1/3/2/0/132023476/town_of_gerry_-_zoning_law.pdf
New York | Chautauqua | Gerry | Town | 3601328838 | Property Line (Non-Participating) | 1 | tip-height-multiplier | Each WECS shall be setback for site boundaries, measured from the center of the WECS, a minimum distance of: a. Five hundred (500) feet from the nearest site boundary property line, except the setback shall be five hundred (500) feet where the boundary is within state, county, town or village-owned property. f. One thousand (1,000) feet from any other WECS. |  |  |  | SECTION 624 Wind Energy Conversion Systems | 2023 | https://www.gerryny.us/uploads/1/3/2/0/132023476/town_of_gerry_-_zoning_law.pdf
New York | Chautauqua | Gerry | Town | 3601328838 | Roads | 500 | feet | Each WECS shall be setback for site boundaries, measured from the center of the WECS, a minimum distance of: Five hundred (500) feet from the nearest public road. |  |  |  | Setbacks for Wind Energy Conversions Systems | 2023 | https://www.gerryny.us/uploads/1/3/2/0/132023476/town_of_gerry_-_zoning_law.pdf
New York | Chautauqua | Gerry | Town | 3601328838 | Water | 100 | feet | Each WECS shall be setback a minimum distance of one hundred (100) feet from the edge of state-identified wetlands. This distance may be adjusted to be greater or lesser at the discretion of the reviewing body, based on topography, land cover, land uses, and other factors that influence the flight patterns of resident birds. WECS and related infrastructure shall be located in a manner consistent with all applicable state and Federal wetlands laws and regulations. |  |  |  | SECTION 624, J. Setbacks for Wind Energy Conversions Systems | 2023 | https://www.gerryny.us/uploads/1/3/2/0/132023476/town_of_gerry_-_zoning_law.pdf
New York | Madison | Eaton | Town | 3605323305 | Noise | 50 | dBA | The statistical sound pressure level generated by a WECS shall not exceed L10 - 50 dBA measured at the nearest residence located off the site. If the ambient sound pressure level exceeds 50 dBA, the standard shall be ambient dBA plus five (5) dBA. Independent certification shall be provided before and after construction demonstrating compliance with this requirement. |  |  |  | Section 120-23.17 G(2) Noise Level Limits and Measurement | 2023 | https://www.townofeaton.com/sites/default/files/fileattachments/town_council/meeting/2380/local_law_4_2023_wind_energy_facilities_enact.pdf
New York | Chautauqua | Gerry | Town | 3601328838 | Maximum Height | 500 | feet | The maximum total height of any WECS shall be 500 feet. This applies to Wind Energy Conversion Systems, which include large wind energy systems intended for electricity generation. |  |  |  | G. Standards for WECS | 2023 | https://www.gerryny.us/uploads/1/3/2/0/132023476/town_of_gerry_-_zoning_law.pdf
New York | Chautauqua | Gerry | Town | 3601328838 | Blade Clearance | 20 | feet | The minimum distance between the ground and any part of the rotor or blade system shall be twenty (20) feet. |  |  |  | H. Required Safety Measures | 2023 | https://www.gerryny.us/uploads/1/3/2/0/132023476/town_of_gerry_-_zoning_law.pdf
New York | Chautauqua | Gerry | Town | 3601328838 | Color |  |  | All structures in a project shall be finished in a single, non-reflective matte finished color or a camouflage scheme. Individual WECSs within a Wind Overlay District shall be constructed using wind turbines whose appearance, with respect to one another, is similar within and throughout the District, to provide reasonable uniformity in overall size, geometry, and rotational speeds. No letter, company insignia, advertising, or graphics shall be on any part of the tower, hub, or blades. |  |  |  | G. Standards for WECS | 2023 | https://www.gerryny.us/uploads/1/3/2/0/132023476/town_of_gerry_-_zoning_law.pdf
New York | Chautauqua | Gerry | Town | 3601328838 | Decommissioning |  |  | The ordinance requires a decommissioning plan as part of the application for Wind Energy Conversion Systems, including: anticipated life, estimated costs, funding methods, periodic cost updates, and site restoration including removal of all structures and debris to a depth of four feet. It mandates removal of any non-functional WECS after one year at the applicant's expense, including all above-ground structures. A decommissioning bond or fund must be maintained for the life of the facility to cover removal costs. |  |  |  | SECTION 624 Wind Energy Conversion Systems | 2023 | https://www.gerryny.us/uploads/1/3/2/0/132023476/town_of_gerry_-_zoning_law.pdf
New York | Chautauqua | Gerry | Town | 3601328838 | Visual Impact |  |  | Applications shall include a visual impact study of the proposed WECS as installed, which may include a computerize photographic simulation, demonstrating any visual impacts from strategic vantage points. Color photographs of the proposed site from at least two (2) locations accurately depicting the existing conditions shall be included. The visual analysis shall also indicate the color treatment of the systemâ€™s components and any visual screening incorporated into project and that is intended to lessen the systemâ€™s visual prominence. |  |  |  | SECTION 624 Wind Energy Conversion Systems | 2023 | https://www.gerryny.us/uploads/1/3/2/0/132023476/town_of_gerry_-_zoning_law.pdf
New York | Chautauqua | Gerry | Town | 3601328838 | Climbing Prevention |  |  | Section H (Required Safety Measures) states that "No climbing pegs or tower ladders shall be located closer than twelve (12) feet to the ground level at the base of the structure for freestanding single pole." This climbing prevention requirement applies to all Wind Energy Conversion Systems (WECS) as defined in the ordinance. |  |  |  | H. Required Safety Measures | 2023 | https://www.gerryny.us/uploads/1/3/2/0/132023476/town_of_gerry_-_zoning_law.pdf
New York | Chautauqua | Gerry | Town | 3601328838 | Signage |  |  | No advertising signs are allowed on any part of the Wind Energy Facility, including fencing and support structures. Appropriate warning signs shall be posted. At least one sign shall be posted at the base of the tower warning of electrical shock or high voltage. A sign shall be posted on the entry area of fence around each tower or group of towers and any building (or on the tower or building if there is no fence), containing emergency contact information, including a local telephone number with 24 hours, 7 day a week coverage. The Zoning Board of Appeals may require additional signs based on safety needs. |  |  |  | G. Standards for WECS and H. Required Safety Measures | 2023 | https://www.gerryny.us/uploads/1/3/2/0/132023476/town_of_gerry_-_zoning_law.pdf
New York | Chautauqua | Gerry | Town | 3601328838 | Special Use Districts | ['Wind Overlay District', 'Agricultural-Residential (AR1) District'] |  | Wind Energy Facilities shall require a building permit and a Special Use Permit issued by the Zoning Board of Appeals. No WECS shall be constructed or operated except in a Wind Overlay District pursuant to an application for rezoning and for Special Use Permit approved pursuant to this Article. Wind Overlay District may be created in the Agricultural-Residential (AR1) District. Wind Measurement Towers shall be permitted as Special Use in the Agricultural-Residential (AR1) Use District. |  |  |  | Section 624 | 2023 | https://www.gerryny.us/uploads/1/3/2/0/132023476/town_of_gerry_-_zoning_law.pdf
New York | Chautauqua | Gerry | Town | 3601328838 | Accessory Use Districts | ['Agricultural-Residential (AR1) District'] |  | Wind Energy Facilities may be either principal or accessory uses. Wind Overlay District may be created in the Agricultural-Residential (AR1) District. Wind Measurement Towers shall be permitted as Special Use in the Agricultural-Residential (AR1) Use District. |  |  |  | Section 624 | 2023 | https://www.gerryny.us/uploads/1/3/2/0/132023476/town_of_gerry_-_zoning_law.pdf
New York | Chautauqua | Hanover | Town | 3601332050 | Structures (Non-Participating) | 1000 | feet | Each WECS shall be setback a minimum distance of 1,000 feet from the nearest off-site residence, school, church or historic structure existing at the time of application, as measured to the exterior of such structure. Residence is defined as any dwelling suitable for habitation including seasonal homes, hotels, hospitals, motels, dormitories, nursing homes, senior housing, schools or other buildings used for educational purposes. |  |  |  | E. Zoning District And Bulk Requirements | 2020 | https://www.hanoverny.com/CodeForms/Town%20of%20Hanover%20Zoning%20Law%2012-11-20.pdf
New York | Chautauqua | Hanover | Town | 3601332050 | Property Line (Non-Participating) | 1.5 | tip-height-multiplier | No permit or other approval shall be required under this Article for WECS utilized solely for agricultural operations in a state or county agricultural district, as long as the facility is set back at least one and a half times its Total Height from a property line. Each WECS shall be setback as measured from the center of the WECS a minimum distance of 500 feet from the nearest site boundary property line. |  |  |  | B. Permits, 6.) Exemptions | 2020 | https://www.hanoverny.com/CodeForms/Town%20of%20Hanover%20Zoning%20Law%2012-11-20.pdf
New York | Chautauqua | Hanover | Town | 3601332050 | Roads | 500 | feet | Each WECS shall be setback as measured from the center of the WECS a minimum distance of 500 feet from the nearest public road. |  |  |  | E. Zoning District And Bulk Requirements | 2020 | https://www.hanoverny.com/CodeForms/Town%20of%20Hanover%20Zoning%20Law%2012-11-20.pdf
New York | Chautauqua | Hanover | Town | 3601332050 | Transmission | 500 | feet | Each WECS shall be setback as measured from the center of the WECS a minimum distance of 500 feet from easements and power lines and 500 feet from electric or gas distribution lines unless waived in writing by the property owner and applicable utility owner. |  |  |  | E. Zoning District And Bulk Requirements, 2.) Setbacks | 2020 | https://www.hanoverny.com/CodeForms/Town%20of%20Hanover%20Zoning%20Law%2012-11-20.pdf
New York | Chautauqua | Hanover | Town | 3601332050 | Water | 100 | feet | Each WECS shall be setback as measured from the center of the WECS a minimum distance of 100 feet from state-identified wetlands. This distance may be adjusted to be greater at the discretion of the reviewing body, based on topography, land cover, land uses, and other factors that influence the flight patterns of resident birds. |  |  |  | E. Zoning District And Bulk Requirements | 2020 | https://www.hanoverny.com/CodeForms/Town%20of%20Hanover%20Zoning%20Law%2012-11-20.pdf
New York | Madison | Georgetown | Town | 3605328695 | Noise | 50 | dBA | Individual wind turbine towers shall be located with relation to property lines so that the level of noise produced during wind turbine operation shall not exceed 50 dBA, measured at the boundaries of all of the closest parcels that are owned by non-site owners and that abut either the site parcel(s) or any other parcels adjacent to the site parcel held in common by the owner of the site parcel as those boundaries exist at the time of special use permit application. |  |  |  | Section 3.3-B | 2010 | https://www.madisoncounty.ny.gov/DocumentCenter/View/22556/Local-Law-1-of-2010---Town-of-Georgetown-Building-and-Development-Control-Law
New York | Chautauqua | Hanover | Town | 3601332050 | Maximum Height | 495 | feet | WECS shall not exceed a total height of 495 feet including the turbine and blades. |  |  |  | G. Standards | 2020 | https://www.hanoverny.com/CodeForms/Town%20of%20Hanover%20Zoning%20Law%2012-11-20.pdf
New York | Chautauqua | Hanover | Town | 3601332050 | Blade Clearance | 30 | feet | The minimum distance between the ground and any part of the rotor blade shall be thirty (30) feet. |  |  |  | G. Standards | 2020 | https://www.hanoverny.com/CodeForms/Town%20of%20Hanover%20Zoning%20Law%2012-11-20.pdf
New York | Chautauqua | Hanover | Town | 3601332050 | Color |  |  | WECS shall be painted a non-obtrusive (e.g. light environmental color such as white, gray or beige) color that is non reflective. |  |  |  | G. Standards | 2020 | https://www.hanoverny.com/CodeForms/Town%20of%20Hanover%20Zoning%20Law%2012-11-20.pdf
New York | Chautauqua | Hanover | Town | 3601332050 | Decommissioning |  |  | Section G.11 (Abatement) requires that any WECS which has not been generating energy for a period of one (1) year shall be removed from the premises within six (6) months after one year of non-use, including all structures, guy cables, guy anchors and or enclosures accessory to such WECS. The site shall be restored to as natural a condition as possible. The permittee is responsible for removal. All successful applicants shall furnish and file with the Town Clerk a performance bond and a Decommissioning Bond for removal and decommissioning costs. The Decommissioning Bond shall remain valid during the entire time the facility is permitted to operate and for an additional period of two years thereafter. The applicant shall submit a decommissioning plan including the anticipated life of the WECS, estimated decommissioning costs, method of ensuring funds availability, and the manner of decommissioning and site restoration. |  |  |  | G. Standards | 2020 | https://www.hanoverny.com/CodeForms/Town%20of%20Hanover%20Zoning%20Law%2012-11-20.pdf
New York | Chautauqua | Hanover | Town | 3601332050 | Lighting |  |  | Lighting shall be in compliance with FAA regulations. |  |  |  | G. Standards | 2020 | https://www.hanoverny.com/CodeForms/Town%20of%20Hanover%20Zoning%20Law%2012-11-20.pdf
New York | Chautauqua | Hanover | Town | 3601332050 | Visual Impact |  |  | Section F (Application Requirements) mandates submission of visual impact materials such as photography assessing visibility from key viewpoints within a three-mile radius, digitally enhanced to simulate the 'as built' appearance; a landscape plan showing existing natural features and proposed changes; a digital elevation model-based project visibility map showing visibility impacts within a three-mile radius, to be provided in the Environmental Impact Statement (EIS); and proposed mitigation measures for visual impacts of the tower facility. WECS are considered a Type I action under SEQRA and require a full Environmental Assessment Form (EAF) including a visual EAF. These requirements apply to utility scale WECS, with waivers possible for Small WECS. |  |  |  | F. Application Requirements | 2020 | https://www.hanoverny.com/CodeForms/Town%20of%20Hanover%20Zoning%20Law%2012-11-20.pdf
New York | Chautauqua | Hanover | Town | 3601332050 | Climbing Prevention |  |  | Section G.8. Security Provisions states: 'No climbing device of any kind shall be attached to the outside of a WECS. Only internal ladders with locked doors. All towers or poles must be unclimbable by design or protected by anti-climbing devices.' This explicitly enacts climbing prevention requirements for Utility Scale WECS in the Town of Hanover. |  |  |  | G. Standards | 2020 | https://www.hanoverny.com/CodeForms/Town%20of%20Hanover%20Zoning%20Law%2012-11-20.pdf
New York | Chautauqua | Hanover | Town | 3601332050 | Soil |  |  | The ordinance explicitly requires for utility scale WECS: a landscape plan showing all existing natural land features and erosion control measures; justification for any clearing required; a report showing soil logs, soil profile analysis and storm water run-off calculation for the area being disturbed (to be provided in the SWPPP and EIS); and plans to prevent pollution of surface or ground water, erosion of soil, both during and after construction, excessive run-off and flooding of other properties, including pre-construction and post-construction drainage calculations by a New York State licensed engineer showing there will be no increase of run-off from the site. |  |  |  | F. Application Requirements | 2020 | https://www.hanoverny.com/CodeForms/Town%20of%20Hanover%20Zoning%20Law%2012-11-20.pdf
New York | Chautauqua | Hanover | Town | 3601332050 | Special Use Districts | ['Wind Energy Overlay District', 'Agricultural Residential (A-1) District'] |  | Wind Energy Facilities (WECS) shall not be constructed, reconstructed, modified, or operated except in a Wind Energy Overlay District with a Special Use Permit approved pursuant to this Local Law. WECS facilities may be permitted in the Wind Overlay Zoning District, which may be created in the Agricultural Residential (A-1) District, upon the issuance by the Hanover Town Board of a Special Use Permit. All applications require a site plan. Wind Measurement Towers and Small Wind Energy Conversion Systems also require a Special Use Permit. Exemptions exist for WECS utilized solely for agricultural operations in a state or county agricultural district under certain conditions. |  |  |  | Â§ 607 â€“ WIND ENERGY CONVERSION SYSTEMS (WECS) | 2020 | https://www.hanoverny.com/CodeForms/Town%20of%20Hanover%20Zoning%20Law%2012-11-20.pdf
New York | Chautauqua | Harmony | Town | 3601332248 | Property Line (Non-Participating) | 0.3 | tip-height-multiplier | The base of a tower shall be at least 100 feet or 30% of the tower height, whichever is greater, from all property lines. This setback applies to commercial towers and is selectively utilized in the review of commercial windmills. |  | 100 |  | SECTION 640 TOWERS | 2024 | https://www.harmonyny.gov/uploads/1/3/5/9/135908327/harmony_zoning_laws_updated_2024.pdf
New York | Chautauqua | Harmony | Town | 3601332248 | Decommissioning |  |  | Tower owners shall remove all towers that have not been used for a 12-month period. Removal shall be within 6-months of written notification. Owners may request a Special Use Permit hearing to ask for an extension for just cause. Compliance with Parts B1, B2, B3, B7 and B8 shall be required for commercial windmills. |  |  |  | SECTION 640 TOWERS | 2024 | https://www.harmonyny.gov/uploads/1/3/5/9/135908327/harmony_zoning_laws_updated_2024.pdf
New York | Chautauqua | Mina | Town | 3601347592 | Prohibitions |  |  | The Town of Mina enacts a moratorium on applications, review, and approvals for the construction of any Wind Energy Conversion System within the Town for a period of six (6) months from the effective date of this Local Law, with a possible extension of up to six (6) additional months. This moratorium applies to all such systems, including large-scale wind energy systems, and prohibits any new, revised, or renewal applications or permits during this period. |  |  |  | Section 1. Enactment and Title. |  | https://cmm.compassweb.dev/files/bd7ecc0d-aeea-4f61-a603-6c2461f154cc/view
New York | Chautauqua | Poland | Town | 3601358926 | Structures (Non-Participating) | 1.5 | tip-height-multiplier | WECS shall be set back from any structure (unless it is a small nonresidential structure ancillary to the WECS) a distance equal to or greater than one and half times its overall height, including blades. In case of cluster development, a WECS shall be erected within the common open space area and shall be set back from all residences a distance greater than one and a half times its overall height. |  |  |  | 816-2.C.12 Setbacks |  | https://www.townofpolandny.gov/uploads/1/3/5/9/135908327/zoning_ordinance.pdf
New York | Chautauqua | Poland | Town | 3601358926 | Property Line (Non-Participating) | 1.5 | tip-height-multiplier | WECS shall be set back from any property line ... a distance equal to or greater than one and half times its overall height, including blades. |  |  |  | 816-2.C.12 Setbacks |  | https://www.townofpolandny.gov/uploads/1/3/5/9/135908327/zoning_ordinance.pdf
New York | Chautauqua | Poland | Town | 3601358926 | Roads | 1.5 | tip-height-multiplier | WECS shall be set back from any property line, structure (unless it is a small nonresidential structure ancillary to the WECS), above ground utility line or other WECS a distance equal to or greater than one and half times its overall height, including blades. Site plans must include location and elevation of the proposed WECS including distance to nearest road. |  |  |  | 816-2. Requirements |  | https://www.townofpolandny.gov/uploads/1/3/5/9/135908327/zoning_ordinance.pdf
New York | Chautauqua | Poland | Town | 3601358926 | Transmission | 1.5 | tip-height-multiplier | WECS shall be set back from any above ground utility line a distance equal to or greater than one and half times its overall height, including blades. |  |  |  | 816-2.C.12.a Setbacks |  | https://www.townofpolandny.gov/uploads/1/3/5/9/135908327/zoning_ordinance.pdf
New York | Madison | Hamilton | Town | 3605331720 | Noise | 50 | dBA | The Applicant shall provide documentation that the minimum noise level generated by wind power facilities shall be no more than 50 dBA as measured at the property lines. The Owner or Operator will provide results of annual noise testing demonstrating compliance with the minimum noise level. Failure to meet minimum noise level may result in revocation to the special permit for the facility. |  |  |  | 6.10 â€“ 2 M. Noise Levels | 2009 | https://www.townofhamiltonny.gov/supervisor-town-council/files/local-law-1-2009-%E2%80%93-town-hamilton-%E2%80%93-zoning-law-map
New York | Chautauqua | Poland | Town | 3601358926 | Maximum Height | 200 | feet | The overall height of a WECS unit shall be equal to or be less than 200 feet. This applies to Windmill Farms, which are defined as more than one WECS located within one site or adjacent sites. |  |  |  | 816-2. Requirements |  | https://www.townofpolandny.gov/uploads/1/3/5/9/135908327/zoning_ordinance.pdf
New York | Chautauqua | Poland | Town | 3601358926 | Minimum Lot Size | 2 | acres | The ordinance states that 'Neither a WECS nor a Windmill Farm shall be allowed in any zoning district where the site contains less than two acres of land.' This sets a minimum lot size of two acres for Windmill Farms. |  |  |  | 816-2. Requirements |  | https://www.townofpolandny.gov/uploads/1/3/5/9/135908327/zoning_ordinance.pdf
New York | Chautauqua | Poland | Town | 3601358926 | Decommissioning |  |  | Section 816-2, subsection 19 ('Decommissioning and Restoration') requires the applicant to include the anticipated life of the project and the anticipated manner in which the project will be decommissioned and site restored. The Planning Board and/or the Town Board may require an appropriate and adequate demolition bond for removing the WECS facility, with proof provided annually or at renewal time of any Special Permit. The sufficiency of the demolition bond shall be confirmed at least every five years by a report from a New York State licensed professional engineer, and if insufficient, the bond must be increased within 10 days of receipt of the report. |  |  |  | 816-2. Requirements |  | https://www.townofpolandny.gov/uploads/1/3/5/9/135908327/zoning_ordinance.pdf
New York | Chautauqua | Poland | Town | 3601358926 | Lighting |  |  | Lighting of the tower for aircraft and helicopter will conform with FAA standards for wattage and color when required. |  |  |  | 816-2. Requirements |  | https://www.townofpolandny.gov/uploads/1/3/5/9/135908327/zoning_ordinance.pdf
New York | Chautauqua | Poland | Town | 3601358926 | Visual Impact |  |  | Section 816-2.B APPLICATION REQUIREMENTS: All site plans applications and Special Use Permit applications for WECS and Windmill Farms shall include a drawing that depicts the following additional requirements... Location and elevation of the proposed WECS including distance to nearest road... Location and size of structures and trees above 35 feet within a five-hundred foot radius of the proposed WECS... 18) Environmental Impact. Any multiple WECS or Windmill Farm project will be subject to the State Environmental Quality Review Act (SEQRA) and will require a visual assessment. |  |  |  | 816-2. Requirements |  | https://www.townofpolandny.gov/uploads/1/3/5/9/135908327/zoning_ordinance.pdf
New York | Chautauqua | Poland | Town | 3601358926 | Climbing Prevention |  |  | Section 816-2.C.7 requires that towers should have either: a) Tower-climbing apparatus located no closer than 12 feet from the ground; b) A locked anti-climb device installed on the tower; or c) The tower shall be completely enclosed by a locked, protective fence at least six feet high. For windmill farms, a protective fence at least six feet high enclosing the entire site may be considered. |  |  |  | 816-2. Requirements |  | https://www.townofpolandny.gov/uploads/1/3/5/9/135908327/zoning_ordinance.pdf
New York | Chautauqua | Poland | Town | 3601358926 | Signage |  |  | At least one sign shall be posted at the base of the tower warning of electrical shock or high voltage. |  |  |  | 816-2. Requirements |  | https://www.townofpolandny.gov/uploads/1/3/5/9/135908327/zoning_ordinance.pdf
New York | Chautauqua | Poland | Town | 3601358926 | Special Use Districts | ['All Town of Poland zoning districts except Flood Plain and Shopping Plaza zones'] |  | A WECS and/or a Windmill Farm may be constructed in any Town of Poland zoning district (except Flood Plain and Shopping Plaza zones) by special use permit only. WECS and/or Windmill Farms may NOT be constructed in the Flood Plain or Shopping Plaza zones. |  |  |  | Section 816-2. Requirements |  | https://www.townofpolandny.gov/uploads/1/3/5/9/135908327/zoning_ordinance.pdf
New York | Chautauqua | Pomfret | Town | 3601358981 | Structures (Non-Participating) | 6 | tip-height-multiplier | Each WECS shall be set back from the nearest off-site residence existing at the time of application a minimum distance of 6 times the height of the tower, measured from the exterior of such residence. Additionally, setbacks of 3 times the total height of the WECS are required from any non-WECS structure. These setback distances apply to Large WECS and may be adjusted by the reviewing body based on various factors. |  |  |  | M. Setbacks for large wind energy conversion systems. | 2025 | https://02f0a56ef46d93f03c90-22ac5f107621879d5667e0d7ed595bdb.ssl.cf2.rackcdn.com/sites/1725/uploads/116135/LL1of2020-WECS20250224-4091821-u2am6e.pdf
New York | Chautauqua | Pomfret | Town | 3601358981 | Property Line (Non-Participating) | 4 | tip-height-multiplier | Each WECS shall be set back from site boundaries, measured from the center of the WECS, a minimum distance of 4 times the height of the tower from the nearest site boundary property line. |  |  |  | M. Setbacks for large wind energy conversion systems. | 2025 | https://02f0a56ef46d93f03c90-22ac5f107621879d5667e0d7ed595bdb.ssl.cf2.rackcdn.com/sites/1725/uploads/116135/LL1of2020-WECS20250224-4091821-u2am6e.pdf
New York | Chautauqua | Pomfret | Town | 3601358981 | Roads | 4 | tip-height-multiplier | Each WECS shall be set back from site boundaries, measured from the center of the WECS, a minimum distance of: 4 times the height of the tower from the nearest public road. |  |  |  | M. Setbacks for large wind energy conversion systems. | 2025 | https://02f0a56ef46d93f03c90-22ac5f107621879d5667e0d7ed595bdb.ssl.cf2.rackcdn.com/sites/1725/uploads/116135/LL1of2020-WECS20250224-4091821-u2am6e.pdf
New York | Chautauqua | Pomfret | Town | 3601358981 | Transmission | 3 | tip-height-multiplier | Each WECS shall be set back from site boundaries, measured from the center of the WECS, a minimum distance of 3 times the total height of the WECS from any non-WECS structure or any aboveground utilities. All power transmission lines from the tower to any building or other structure shall be located underground to the maximum extent practicable. |  |  |  | M. Setbacks for large wind energy conversion systems. | 2025 | https://02f0a56ef46d93f03c90-22ac5f107621879d5667e0d7ed595bdb.ssl.cf2.rackcdn.com/sites/1725/uploads/116135/LL1of2020-WECS20250224-4091821-u2am6e.pdf
New York | Chautauqua | Pomfret | Town | 3601358981 | Water | 3 | tip-height-multiplier | Each WECS shall be set back from state-identified wetlands a minimum distance of 3 times the height of the tower. This distance may be adjusted to be greater or lesser at the discretion of the reviewing body, based on wetland designation, topography, land cover, land uses and other factors. Wind energy conversion facilities shall be located in a manner consistent with all applicable state and federal wetlands laws and regulations. |  |  |  | M. Setbacks for large wind energy conversion systems | 2025 | https://02f0a56ef46d93f03c90-22ac5f107621879d5667e0d7ed595bdb.ssl.cf2.rackcdn.com/sites/1725/uploads/116135/LL1of2020-WECS20250224-4091821-u2am6e.pdf
New York | Madison | Stockbridge | Town | 3605371399 | Noise | 50 | dBA | Individual wind turbine towers shall be located with relation to property lines so that the level of noise produced during wind turbine operation shall not exceed 50 dBA, measured at the nearest neighboring residence at the time of special use permit application. |  |  |  | SECTION 605.10 - STANDARDS FOR GRANTING SPECIAL USE PERMITS |  | https://www.madisoncounty.ny.gov/DocumentCenter/View/2881/Land-Use-Law-PDF
New York | Chautauqua | Pomfret | Town | 3601358981 | Maximum Height | 550 | feet | The maximum total height of any WECS shall be 550 feet. This is an explicit height limit applicable to Large WECS as defined and regulated in the Town of Pomfret ordinance. |  |  |  | Section Three â€”Wind Energy Facilities Law of the Town of Pomfret Â§ 300-83. Wind Energy facilities | 2025 | https://02f0a56ef46d93f03c90-22ac5f107621879d5667e0d7ed595bdb.ssl.cf2.rackcdn.com/sites/1725/uploads/116135/LL1of2020-WECS20250224-4091821-u2am6e.pdf
New York | Chautauqua | Pomfret | Town | 3601358981 | Blade Clearance | 20 | feet | The minimum distance between the ground and any part of the rotor or blade system shall be 20 feet. This requirement applies specifically to Large WECS. |  |  |  | Required safety measures for Large WECS | 2025 | https://02f0a56ef46d93f03c90-22ac5f107621879d5667e0d7ed595bdb.ssl.cf2.rackcdn.com/sites/1725/uploads/116135/LL1of2020-WECS20250224-4091821-u2am6e.pdf
New York | Chautauqua | Pomfret | Town | 3601358981 | Color |  |  | All structures in a project shall be finished in a single, non-reflective matte finished color or a camouflage scheme. Individual WECSs within a Wind Overlay Zone shall be constructed using wind turbines whose appearance, with respect to one another, is similar within and throughout the zone, to provide reasonable uniformity in overall size, geometry and rotational speeds. No lettering, company insignia, advertising or graphics shall be on any part of the tower, hub or blades. |  |  |  | Section Three â€”Wind Energy | 2025 | https://02f0a56ef46d93f03c90-22ac5f107621879d5667e0d7ed595bdb.ssl.cf2.rackcdn.com/sites/1725/uploads/116135/LL1of2020-WECS20250224-4091821-u2am6e.pdf
New York | Chautauqua | Pomfret | Town | 3601358981 | Decommissioning |  |  | The Town of Pomfret requires a decommissioning plan for Large WECS that includes: the anticipated life of the WECS; estimated decommissioning costs in current dollars; how the estimate was determined; the method of ensuring funds will be available for decommissioning and restoration; annual re-estimate of costs by a licensed engineer; and the manner of decommissioning and site restoration, including removal of all structures and debris to a depth of three feet and restoration of soil and vegetation. A Decommissioning Bond is required as a financial guarantee. If a WECS remains nonfunctional for one year, it must be removed at the applicant's expense, including all aboveground structures, transmission equipment, and fencing. The applicant must continuously maintain a fund or bond payable to the Town for removal of nonfunctional towers and appurtenant facilities for the life of the facility. The Town may use the security posted as part of the decommission plan to remove the WECS if not removed after permit revocation. |  |  |  | Â§ 300-83. Wind Energy facilities | 2025 | https://02f0a56ef46d93f03c90-22ac5f107621879d5667e0d7ed595bdb.ssl.cf2.rackcdn.com/sites/1725/uploads/116135/LL1of2020-WECS20250224-4091821-u2am6e.pdf
New York | Chautauqua | Pomfret | Town | 3601358981 | Lighting |  |  | Lighting of tower. No tower shall be lit except to comply with FM requirements. Minimum security lighting for ground level facilities shall be allowed as approved on the site plan. Security lighting shall be designed to minimize light pollution, including the use of light hoods, low glare fixtures, and directing lights at the ground. Lighting Plan showing any FAA-required lighting and other proposed lighting. The application should include a copy of the determination by the Federal Aviation Administration to establish required markings and/or lights for the structure, but if such determination is not available at the time of application, no building permit for any lighted facility may be issued until such determination is submitted. |  |  |  | Section Three â€”Wind Energy Facilities Law of the Town of Pomfret Â§ 300-83. Wind Energy facilities | 2025 | https://02f0a56ef46d93f03c90-22ac5f107621879d5667e0d7ed595bdb.ssl.cf2.rackcdn.com/sites/1725/uploads/116135/LL1of2020-WECS20250224-4091821-u2am6e.pdf
New York | Chautauqua | Pomfret | Town | 3601358981 | Visual Impact |  |  | Applications shall include a visual impact study of the proposed WECS as installed, which shall include a computerized photographic simulation, demonstrating any visual impacts from strategic vantage points. Color photographs of the proposed site from at least two locations accurately depicting the existing conditions shall be included. The visual analysis shall also indicate the color treatment of the system's components and any visual screening incorporated into the project that is intended to lessen the system's visual prominence. |  |  |  | Section Three â€”Wind Energy Facilities Law of the Town of Pomfret Â§ 300-83. Wind Energy facilities | 2025 | https://02f0a56ef46d93f03c90-22ac5f107621879d5667e0d7ed595bdb.ssl.cf2.rackcdn.com/sites/1725/uploads/116135/LL1of2020-WECS20250224-4091821-u2am6e.pdf
New York | Chautauqua | Pomfret | Town | 3601358981 | Climbing Prevention |  |  | No climbing pegs or tower ladders shall be located closer than 12 feet to the ground level at the base of the structure for freestanding single pole. This is stated under 'Required safety measures for Large WECS.' |  |  |  | Required safety measures for Large WECS | 2025 | https://02f0a56ef46d93f03c90-22ac5f107621879d5667e0d7ed595bdb.ssl.cf2.rackcdn.com/sites/1725/uploads/116135/LL1of2020-WECS20250224-4091821-u2am6e.pdf
New York | Chautauqua | Pomfret | Town | 3601358981 | Signage |  |  | No advertising signs are allowed on any part of the wind energy facility, including fencing and support structures. Appropriate warning signs shall be posted. At least one sign shall be posted at the base of the tower warning of electrical shock or high voltage. A sign shall be posted on the entry area of fence around each tower or group of towers and any building containing emergency contact information, including a local telephone number with twenty-four-hour, seven-day-a-week coverage. The Town Board may require additional signs based on safety needs. |  |  |  | Required safety measures for Large WECS | 2025 | https://02f0a56ef46d93f03c90-22ac5f107621879d5667e0d7ed595bdb.ssl.cf2.rackcdn.com/sites/1725/uploads/116135/LL1of2020-WECS20250224-4091821-u2am6e.pdf
New York | Chautauqua | Pomfret | Town | 3601358981 | Soil |  |  | Storm water runoff and erosion control shall be managed in a manner consistent with all applicable state and federal laws and regulations. The decommissioning plan shall include restoration of the soil and restoration of vegetation consistent and compatible with surrounding vegetation. These requirements apply to all Large WECS in the Town of Pomfret. |  |  |  | Â§ 300-83. Wind Energy facilities | 2025 | https://02f0a56ef46d93f03c90-22ac5f107621879d5667e0d7ed595bdb.ssl.cf2.rackcdn.com/sites/1725/uploads/116135/LL1of2020-WECS20250224-4091821-u2am6e.pdf
New York | Chautauqua | Pomfret | Town | 3601358981 | Special Use Districts | ['Agricultural/Residential (ARI) Zone - Wind Overlay Zone'] |  | No Large WECS shall be constructed, reconstructed, modified or operated in the Town of Pomfret except in a Wind Overlay Zone, pursuant to an application for rezoning and special use permit approved pursuant to this section. Special use permits for Large WECS shall be issued by the Town Board. Wind Overlay Zones may be created in the Agricultural/Residential (ARI) Zone only. Once a Wind Overlay Zone has been created, new WECSs or accessory structures or facilities may be added in that zone by grant of a special use permit pursuant to the requirements of this section. |  |  |  | Permits Required | 2025 | https://02f0a56ef46d93f03c90-22ac5f107621879d5667e0d7ed595bdb.ssl.cf2.rackcdn.com/sites/1725/uploads/116135/LL1of2020-WECS20250224-4091821-u2am6e.pdf
New York | Chautauqua | Portland | Town | 3601359421 | Structures (Non-Participating) | 1.5 | tip-height-multiplier | Each WECS shall be setback from Site boundaries, measured from the center of the WECS, a minimum distance of: 1,200 feet from the nearest off-Site residence existing at the time of application, measured from the exterior of such residence; and one and a half times the Total Height of the WECS from any non-WECS structure or any above-ground utilities. |  |  |  | M. SETBACKS FOR WIND ENERGY CONVERSION SYSTEMS | 2023 | https://static1.squarespace.com/static/648bc60c3305335b28132299/t/649b050db80cd06dccaebfa3/1687880995466/Town%20of%20Portland%20Zoning%20Ordinance.pdf
New York | Chautauqua | Portland | Town | 3601359421 | Property Line (Non-Participating) | 500 | feet | Each WECS shall be setback from Site boundaries, measured from the center of the WECS, a minimum distance of 500 feet from the nearest Site boundary property line. |  |  |  | M. SETBACKS FOR WIND ENERGY CONVERSION SYSTEMS | 2023 | https://static1.squarespace.com/static/648bc60c3305335b28132299/t/649b050db80cd06dccaebfa3/1687880995466/Town%20of%20Portland%20Zoning%20Ordinance.pdf
New York | Chautauqua | Portland | Town | 3601359421 | Roads | 500 | feet | Each WECS shall be setback from Site boundaries, measured from the center of the WECS, a minimum distance of 500 feet from the nearest public road. |  |  |  | M. SETBACKS FOR WIND ENERGY CONVERSION SYSTEMS | 2023 | https://static1.squarespace.com/static/648bc60c3305335b28132299/t/649b050db80cd06dccaebfa3/1687880995466/Town%20of%20Portland%20Zoning%20Ordinance.pdf
New York | Chautauqua | Portland | Town | 3601359421 | Transmission | 1.5 | tip-height-multiplier | Each WECS shall be setback from Site boundaries, measured from the center of the WECS, a minimum distance of: One and a half times the Total Height of the WECS from any non-WECS structure or any above-ground utilities. |  |  |  | M. SETBACKS FOR WIND ENERGY CONVERSION SYSTEMS | 2023 | https://static1.squarespace.com/static/648bc60c3305335b28132299/t/649b050db80cd06dccaebfa3/1687880995466/Town%20of%20Portland%20Zoning%20Ordinance.pdf
New York | Chautauqua | Portland | Town | 3601359421 | Water | 100 | feet | Each WECS shall be setback from Site boundaries, measured from the center of the WECS, a minimum distance of 100 feet from state-identified wetlands. This distance may be adjusted to be greater or lesser at the discretion of the reviewing body, based on topography, land cover, land uses and other factors. Wind energy conversion facilities shall be located in a manner consistent with all applicable state and Federal wetlands laws and regulations. |  |  |  | M. SETBACKS FOR WIND ENERGY CONVERSION SYSTEMS | 2023 | https://static1.squarespace.com/static/648bc60c3305335b28132299/t/649b050db80cd06dccaebfa3/1687880995466/Town%20of%20Portland%20Zoning%20Ordinance.pdf
New York | Monroe | Clarkson | Town | 3605515957 | Noise | 50 | dBA | The statistical sound pressure level generated by a WECS shall not exceed 50 dBA measured at the off-site property line. Additionally, a large WECS shall not operate so as to produce an impulsive sound below 20 Hz at the off-site boundary line. |  |  |  | Â§ 136-7 C (13) Noise standards |  | https://ecode360.com/14404504
New York | Chautauqua | Portland | Town | 3601359421 | Maximum Height | 420 | feet | The maximum Total Height of any WECS shall be 420 feet. This provision directly sets a clear maximum height limit for Wind Energy Conversion Systems (WECS), which are part of Wind Energy Facilities as defined in the text. |  |  |  | J. STANDARDS FOR WECS | 2023 | https://static1.squarespace.com/static/648bc60c3305335b28132299/t/649b050db80cd06dccaebfa3/1687880995466/Town%20of%20Portland%20Zoning%20Ordinance.pdf
New York | Chautauqua | Portland | Town | 3601359421 | Color |  |  | All structures in a project shall be finished in a single, non-reflective matte finished color or a camouflage scheme. Individual WECSs within a Wind Overlay Zone shall be constructed using wind turbines whose appearance, with respect to one another, is similar within and throughout the zone, to provide reasonable uniformity in overall size, geometry, and rotational speeds. No lettering, company insignia, advertising, or graphics shall be on any part of the tower, hub, or blades. |  |  |  | J. STANDARDS FOR WECS | 2023 | https://static1.squarespace.com/static/648bc60c3305335b28132299/t/649b050db80cd06dccaebfa3/1687880995466/Town%20of%20Portland%20Zoning%20Ordinance.pdf
New York | Chautauqua | Portland | Town | 3601359421 | Decommissioning |  |  | The ordinance requires a decommissioning plan as part of the application for Wind Energy Conversion Systems, including: "1.) the anticipated life of the WECS; 2.) the estimated decommissioning costs in current dollars; 3.) how said estimate was determined; 4.) the method of ensuring that funds will be available for decommissioning and restoration; 5.) the method, such by annual re-estimate by a licensed engineer, that the decommissioning cost will be kept current; and 6.) the manner in which the WECS will be decommissioned and the Site restored, which shall include removal of all structures and debris to a depth of three feet, restoration of the soil, and restoration of vegetation (consistent and compatible with surrounding vegetation), less any fencing or residual minor improvements requested by the landowner." Additionally, if a WECS remains non-functional or inoperative for a continuous period of one year, it "shall remove said system at its own expense," including "at least the entire above ground structure, including transmission equipment and fencing." The applicant or successors must "continuously maintain a fund or bond payable to the Town for the removal of non-functional towers and appurtenant facilities in an amount to be determined by the Town for the period of the life of the facility." |  |  |  | H. APPLICATIONS FOR WIND ENERGY CONVERSION SYSTEMS | 2023 | https://static1.squarespace.com/static/648bc60c3305335b28132299/t/649b050db80cd06dccaebfa3/1687880995466/Town%20of%20Portland%20Zoning%20Ordinance.pdf
New York | Chautauqua | Portland | Town | 3601359421 | Lighting |  |  | The ordinance requires that "The minimal amount of lighting necessary to meet State and Federal regulations shall be required. The FAA regulations shall be met. Light pollution and/or light spill over shall be minimized to the greatest degree possible. The applicant shall fully disclose methods and plans for protecting nearby and distant properties from light spill over." Additionally, "No tower shall be lit except to comply with FAA requirements. Minimum security lighting for ground level facilities shall be allowed as approved on the Site plan. Security lighting shall be designed to minimize light pollution, including the use of light hoods, low glare fixture, and directing lights at the ground." |  |  |  | Section 647 - Towers and Windmills | 2023 | https://static1.squarespace.com/static/648bc60c3305335b28132299/t/649b050db80cd06dccaebfa3/1687880995466/Town%20of%20Portland%20Zoning%20Ordinance.pdf
New York | Chautauqua | Portland | Town | 3601359421 | Visual Impact |  |  | Section 647A-J-5 requires that "All applicants shall use measures to deduce the visual impact of WECSs to the extent possible." The application requirements in Section 647A-H include detailed site plans, landscaping plans, and lighting plans that relate directly to assessing and mitigating visual impacts. The text also references the use of a "visual addendum" in the SEQR review process (Section 647-B-9) to assist in reviewing proposals. These provisions apply to Wind Energy Facilities as defined in the text. |  |  |  | SECTION 647A â€“ WIND ENERGY FACILITIES | 2023 | https://static1.squarespace.com/static/648bc60c3305335b28132299/t/649b050db80cd06dccaebfa3/1687880995466/Town%20of%20Portland%20Zoning%20Ordinance.pdf
New York | Chautauqua | Portland | Town | 3601359421 | Climbing Prevention |  |  | No climbing pegs or tower ladders shall be located closer than 12 feet to the ground level at the base of the structure for freestanding single pole. Unless the property owner submits a written request that no fencing be required, a six-foot-high fence with a locking portal shall be required to enclose each tower or group of towers. Appropriate warning signs shall be posted, including at least one sign at the base of the tower warning of electrical shock or high voltage. |  |  |  | K. REQUIRED SAFETY MEASURES | 2023 | https://static1.squarespace.com/static/648bc60c3305335b28132299/t/649b050db80cd06dccaebfa3/1687880995466/Town%20of%20Portland%20Zoning%20Ordinance.pdf
New York | Chautauqua | Portland | Town | 3601359421 | Signage |  |  | No advertising signs are allowed on any part of the Wind Energy Facility, including fencing and support structures. Appropriate warning signs shall be posted, including at least one sign at the base of the tower warning of electrical shock or high voltage, and a sign on the entry area of fence around each tower or group of towers and any building (or on the tower or building if there is no fence), containing emergency contact information, including a local telephone number with 24 hour, 7 day week coverage. The Town Board may require additional signs based on safety needs. |  |  |  | J. STANDARDS FOR WECS and K. REQUIRED SAFETY MEASURES | 2023 | https://static1.squarespace.com/static/648bc60c3305335b28132299/t/649b050db80cd06dccaebfa3/1687880995466/Town%20of%20Portland%20Zoning%20Ordinance.pdf
New York | Chautauqua | Portland | Town | 3601359421 | Soil |  |  | Storm-water run-off and erosion control shall be managed in a manner consistent with all applicable state and federal laws and regulations. Any construction or ground disturbance involving agricultural land shall be done according to the NYS Department of Agriculture and Marketsâ€™ publication titled Guidelines for Agricultural Mitigation for Wind Power Projects. |  |  |  | J. STANDARDS FOR WECS | 2023 | https://static1.squarespace.com/static/648bc60c3305335b28132299/t/649b050db80cd06dccaebfa3/1687880995466/Town%20of%20Portland%20Zoning%20Ordinance.pdf
New York | Chautauqua | Portland | Town | 3601359421 | Special Use Districts | ['AG District: Agriculture (Section 413)', 'Conservation District (via Wind Overlay Zone)', 'Residential Districts (via Wind Overlay Zone)', 'Ag Residential District (Section 413(A))', 'Light Industrial District (Section 430)'] |  | Commercial Wind Energy Conversion Systems (WECS) are listed as a use upon special condition in the AG District (Section 413). Wind Overlay Zones may be created in the Agricultural; Conservation; Residential; Ag Residential and Light Industrial Zones, and new WECS or accessory structures may be added in those zones by grant of a Special Use Permit. The text states: 'Initial requests for Wind Overlay Zones shall be submitted with applications for WECS Special Use Permits' and 'Once a Wind Overlay Zone has been created, new WECs or accessory structures or facilities may be added in that zone by grant of a Special Use Permit pursuant to the requirements of this Section.' |  |  |  | Section 413 - AG District: Agriculture and G. CREATION OF WIND OVERLAY ZONES | 2023 | https://static1.squarespace.com/static/648bc60c3305335b28132299/t/649b050db80cd06dccaebfa3/1687880995466/Town%20of%20Portland%20Zoning%20Ordinance.pdf
New York | Chautauqua | Stockton | Town | 3601371476 | Structures (Non-Participating) | 1000 | feet | The commercial facility is to be set back a minimum of 1,000 feet from any residential dwelling, schools, church or historic structure. |  |  |  | SECTION 1606- ZONING DISTRICTS AND BULK REQUIREMENTS |  | https://americas.rwe.com/-/media/RWE/RWE-USA/documents/cassadaga/article-10-application/appendices-local-laws/cassadaga-appendices-local-laws-stockton.pdf
New York | Chautauqua | Stockton | Town | 3601371476 | Property Line (Non-Participating) | 2 | tip-height-multiplier | Setbacks from the adjacent property lines shall be two times the maximum WECS height or 1.5 times the maximum engineer calculated ice or blade throw distance to the maximum point of impact, whichever is greater. All wind turbine towers shall be set back from adjacent property lines. Additional set backs may be required by the Zoning Board of Appeals. |  |  |  | SECTION 1606- ZONING DISTRICTS AND BULK REQUIREMENTS |  | https://americas.rwe.com/-/media/RWE/RWE-USA/documents/cassadaga/article-10-application/appendices-local-laws/cassadaga-appendices-local-laws-stockton.pdf
New York | Chautauqua | Stockton | Town | 3601371476 | Roads | 2 | tip-height-multiplier | Setbacks from the adjacent property lines, right-of-way, easements, power lines, or areas or structures customarily used by the public shall be two times the maximum WECS height or 1.5 times the maximum engineer calculated ice or blade throw distance to the maximum point of impact, whichever is greater. The maximum WECS height permitted is four hundred (400) feet. |  |  |  | SECTION 1606- ZONING DISTRICTS AND BULK REQUIREMENTS |  | https://americas.rwe.com/-/media/RWE/RWE-USA/documents/cassadaga/article-10-application/appendices-local-laws/cassadaga-appendices-local-laws-stockton.pdf
New York | Chautauqua | Stockton | Town | 3601371476 | Transmission | 2 | tip-height-multiplier | Setbacks from easements, power lines, or areas customarily used by the public shall be two times the maximum WECS height or 1.5 times the maximum engineer calculated ice or blade throw distance to the maximum point of impact, whichever is greater. No WECS tower shall be constructed at a distance closer than one and a half times the height of the tower plus the rotor radius laterally of an overhead electrical power line (excluding secondary electrical service lines or "service drops"). |  |  |  | SECTION 1606- ZONING DISTRICTS AND BULK REQUIREMENTS |  | https://americas.rwe.com/-/media/RWE/RWE-USA/documents/cassadaga/article-10-application/appendices-local-laws/cassadaga-appendices-local-laws-stockton.pdf
New York | Chautauqua | Stockton | Town | 3601371476 | Maximum Height | 400 | feet | The maximum WECS height permitted is four hundred (400) feet. Commercial WECS shall not exceed a total height of 400 feet, including the turbine and blades. |  |  |  | SECTION 1606 - ZONING DISTRICTS AND BULK REQUIREMENTS and SECTION 1608 - STANDARDS |  | https://americas.rwe.com/-/media/RWE/RWE-USA/documents/cassadaga/article-10-application/appendices-local-laws/cassadaga-appendices-local-laws-stockton.pdf
New York | Chautauqua | Stockton | Town | 3601371476 | Blade Clearance | 30 | feet | The minimum distance between the ground and any part of the rotor blade should be thirty (30) feet. This applies to wind energy-deriving towers and facilities, including Commercial WECS (turbines with power ratings greater than 80 kW). |  |  |  | SECTION 1608- STANDARDS |  | https://americas.rwe.com/-/media/RWE/RWE-USA/documents/cassadaga/article-10-application/appendices-local-laws/cassadaga-appendices-local-laws-stockton.pdf
New York | Chautauqua | Stockton | Town | 3601371476 | Color |  |  | Section 1608, Standards, subsection A, paragraph 6 requires that "Wind Turbines shall be painted a non-obtrusive (e.g. light environmental color such as white, gray or beige) color that is non-reflective." Additionally, paragraph 7 states that "The design of commercial wind energy Facility buildings and related structures shall, to the extent reasonably possible, use materials, colors, textures, screening and landscaping that will blend the facility to the natural setting and existing environment." |  |  |  | SECTION 1608- STANDARDS |  | https://americas.rwe.com/-/media/RWE/RWE-USA/documents/cassadaga/article-10-application/appendices-local-laws/cassadaga-appendices-local-laws-stockton.pdf
New York | Chautauqua | Stockton | Town | 3601371476 | Decommissioning |  |  | Section 1608.K (Abatement) requires that if any WECS remains non-functional or inoperative for a continuous period of six (6) months, the Permittee shall remove the WECS at their expense, including removal of the entire structure, foundations, and transmission equipment. The applicant must provide the Town with notice of discontinued use within thirty (30) days of such discontinuance. Successful applicants must file a bond or other form of security "in an amount sufficient to ensure the faithful removal of the WECS and the restoration of the site subsequent to its removal," with the amount "no less than 125% of the estimated cost of the removal of the WECS and restoration of the site, determined by a Professional Engineer." If removal is required and not performed within thirty (30) days from notification by the Town Board, the Board shall contract for removal and pay from the bond. |  |  |  | SECTION 1608- STANDARDS |  | https://americas.rwe.com/-/media/RWE/RWE-USA/documents/cassadaga/article-10-application/appendices-local-laws/cassadaga-appendices-local-laws-stockton.pdf
New York | Chautauqua | Stockton | Town | 3601371476 | Lighting |  |  | Wind energy turbine towers shall not be artificially lighted except to assure human safety as required by the Federal Aviation Administration (FAA), or to avert avian collisions if recommended by an expert consultant. Use of night time and overcast daytime condition, non-blinking red lighting to satisfy tower facility lighting requirements for the FAA shall be subject to on-site field testing before the Zoning Board of Appeals as a pre-requisite to the Board's approval. Any lighting required by the FAA shall not consist of strobe lights unless of medium intensity flashing white lighting system, used only in the daylight. |  |  |  | SECTION 1608- STANDARDS - C. Lighting |  | https://americas.rwe.com/-/media/RWE/RWE-USA/documents/cassadaga/article-10-application/appendices-local-laws/cassadaga-appendices-local-laws-stockton.pdf
New York | Chautauqua | Stockton | Town | 3601371476 | Visual Impact |  |  | Section 1607 - APPLICATION REQUIREMENTS requires "Photography, assessing the visibility from the key viewpoints, existing tree lines and proposed elevations... digitally enhanced to simulate the appearance of the as built above the ground site facilities as they would appear from distances within three (3) mile radius of such wind turbines"; "A digital elevation model-based project visibility map showing the impact of visibility of the project from other locations, to a distance radius of three (3) miles from the center of the project"; "Proposed mitigation measures for visual impacts of the tower facility"; and a "landscape plan showing all existing natural land features, trees, forest cover, buildings and structures and all proposed changes to these features including size and type of plant material and erosion control measures." These requirements may be waived for non-commercial WECS, indicating they apply to Commercial WECS (turbines with power ratings greater than 80 kW). |  |  |  | SECTION 1607- APPLICATION REQUIREMENTS |  | https://americas.rwe.com/-/media/RWE/RWE-USA/documents/cassadaga/article-10-application/appendices-local-laws/cassadaga-appendices-local-laws-stockton.pdf
New York | Chautauqua | Stockton | Town | 3601371476 | Climbing Prevention |  |  | No climbii^ device of any kind shall be attached to the outside of a commercial WECS. Only intemal ladders with locked doors. All towers or poles must be unclimbable by design or protected by anti-clunbing devices such as: Fences with locking portals at least eight (8) feet high; Anti-climbir^ devices twelve (12) feet bom the base of the pole; Anchor points for guy wires supporting a tower shall be enclosed by an eight (8) foot-high fence or shall be located within the confines of a yard, which is completely fenced. |  |  |  | SECTION 1608- STANDARDS |  | https://americas.rwe.com/-/media/RWE/RWE-USA/documents/cassadaga/article-10-application/appendices-local-laws/cassadaga-appendices-local-laws-stockton.pdf
New York | Chautauqua | Stockton | Town | 3601371476 | Soil |  |  | SECTION 1607 - APPLICATION REQUIREMENTS requires a report showing soil logs, soil profile analysis and storm water run-off calculations for the area being disturbed. It also requires plans to prevent the pollution of the surface or ground water, erosion of soil, both during and after construction, excessive run-off and flooding of other properties as applicable, including pre-construction and post-construction drainage calculations by a New York State licensed engineer showing there will be no increase of run-off from the site. |  |  |  | SECTION 1607- APPLICATION REQUIREMENTS |  | https://americas.rwe.com/-/media/RWE/RWE-USA/documents/cassadaga/article-10-application/appendices-local-laws/cassadaga-appendices-local-laws-stockton.pdf
New York | Chautauqua | Stockton | Town | 3601371476 | Special Use Districts | ['Agricultural (A)', 'Agricultural Residential (AR)'] |  | Commercial Wind Energy Facilities (WECS Facilities) are permitted only upon the issuance of a Special Use Permit by the Zoning Board of Appeals. They require a site plan and must meet setback requirements, including a minimum of 1,000 feet from any residential dwelling, schools, church or historic structure. Setbacks from adjacent property lines, right-of-way, easements, power lines, or public use areas must be two times the maximum WECS height or 1.5 times the maximum engineer calculated ice or blade throw distance, whichever is greater. The maximum WECS height permitted is 400 feet. Applications for WECS Facilities exceeding 75 feet are treated as a Type One Action under the State Environmental Quality Review Act. |  |  |  | ARTICLE XVI SECTION 1606- ZONING DISTRICTS AND BULK REQUIREMENTS |  | https://americas.rwe.com/-/media/RWE/RWE-USA/documents/cassadaga/article-10-application/appendices-local-laws/cassadaga-appendices-local-laws-stockton.pdf
New York | Chautauqua | Villenova | Town | 3601377530 | Property Line (Non-Participating) | 1.5 | tip-height-multiplier | Each WECS shall be setback from Site boundaries, measured from the center of the WECS, a minimum distance of 500 feet from the nearest Site boundary property line. Applications must include circles drawn around each proposed tower location equal to one and a half times the tower height radius to demonstrate compliance with setback requirements. |  |  |  | Â§ 690.07. Applications for Wind Energy Conversion Systems and Wind Overlay District |  | https://www.northlandpower.com/en/resourcesGeneral/ProjectDocuments/BallHill/VillenovaWindLaw.pdf
New York | Chautauqua | Villenova | Town | 3601377530 | Roads | 1.5 | tip-height-multiplier | Each WECS shall be setback from Site boundaries, measured from the center of the WECS, a minimum distance of 500 feet from the nearest public road. For application purposes, setback compliance is demonstrated by circles drawn around each proposed tower location equal to one and a half times the tower height radius. |  |  |  | Â§ 690.12. Setbacks for Wind Energy Conversion Systems |  | https://www.northlandpower.com/en/resourcesGeneral/ProjectDocuments/BallHill/VillenovaWindLaw.pdf
New York | Chautauqua | Villenova | Town | 3601377530 | Water | 100 | feet | Each WECS shall be setback from state-identified wetlands a minimum distance of 100 feet. This distance may be adjusted to be greater or lesser at the discretion of the reviewing body, based on topography, land cover, land uses, and other factors that influence the flight patterns of resident birds. WECS and related infrastructure shall be located in a manner consistent with all applicable state and Federal wetlands laws and regulations. |  |  |  | Â§ 690.09. Standards for WECS |  | https://www.northlandpower.com/en/resourcesGeneral/ProjectDocuments/BallHill/VillenovaWindLaw.pdf
New York | Montgomery | Florida | Town | 3605726308 | Noise | 50 | dBA | The statistical sound pressure level generated by a wind turbine shall not exceed L10 -50 dBA measured at the nearest residence. Independent verification by an acoustical engineer certified with the Institute of Noise Control Engineering shall be provided before and after construction demonstrating compliance with this requirement. Adjustments to the standard apply if audible noise contains a steady pure tone, reducing the limit by 5 dBA. |  |  |  | Â§ 4. DEVELOPMENT STANDARDS, D. Setbacks and Noise |  | https://www.townofflorida.com/index.php/document-center/forms/257-draft-amendment-to-wind-turbine-ordinance
New York | Chautauqua | Villenova | Town | 3601377530 | Maximum Height | 420 | feet | Â§ 690.09.A.13 states: 'The maximum Total Height of any WECS shall be 420 feet.' This provision directly sets a clear maximum height limit applicable to WECS, which are defined as machines converting wind kinetic energy into usable forms (commonly known as wind turbines). |  |  |  | Â§ 690.09. Standards for WECS |  | https://www.northlandpower.com/en/resourcesGeneral/ProjectDocuments/BallHill/VillenovaWindLaw.pdf
New York | Chautauqua | Villenova | Town | 3601377530 | Blade Clearance | 20 | feet | The minimum distance between the ground and any part of the rotor or blade system shall be twenty (20) feet. |  |  |  | Â§ 690.10. Required Safety Measures |  | https://www.northlandpower.com/en/resourcesGeneral/ProjectDocuments/BallHill/VillenovaWindLaw.pdf
New York | Chautauqua | Villenova | Town | 3601377530 | Color |  |  | All structures in a project shall be finished in a single, non-reflective matte finished color or a camouflage scheme. Individual WECSs within a Wind Overlay District shall be constructed using wind turbines whose appearance, with respect to one another, is similar within and throughout the District, to provide reasonable uniformity in overall size, geometry, and rotational speeds. No lettering, company insignia, advertising, or graphics shall be on any part of the tower, hub, or blades. |  |  |  | Â§ 690.09. Standards for WECS. |  | https://www.northlandpower.com/en/resourcesGeneral/ProjectDocuments/BallHill/VillenovaWindLaw.pdf
New York | Chautauqua | Villenova | Town | 3601377530 | Decommissioning |  |  | The ordinance explicitly requires a decommissioning plan as part of the application for Wind Energy Conversion Systems (WECS), including: anticipated life, estimated decommissioning costs, funding methods, and site restoration (removal of all structures and debris to a depth of three feet, restoration of soil and vegetation). It mandates removal of any WECS that remains non-functional or inoperative for a continuous period of one year at the owner's expense, including removal of above-ground structures and related equipment. The applicant or successors must maintain a decommissioning bond or fund payable to the Town for removal costs. The Town may order removal of a WECS and use the security posted if the system is not repaired or removed after notice. These requirements apply to WECS as defined in the Article and are clearly directed at commercial or general wind energy facilities. |  |  |  | Â§ 690.07. Applications for Wind Energy Conversion Systems and Wind Overlay District |  | https://www.northlandpower.com/en/resourcesGeneral/ProjectDocuments/BallHill/VillenovaWindLaw.pdf
New York | Chautauqua | Villenova | Town | 3601377530 | Lighting |  |  | Lighting of tower. No tower shall be lit except to comply with FAA requirements. Minimum security lighting for ground level facilities shall be allowed as approved on the Site plan. Security lighting shall be designed to minimize light pollution, including the use of light hoods, low glare fixtures, and directing lights at the ground. |  |  |  | Â§ 690.09. Standards for WECS. |  | https://www.northlandpower.com/en/resourcesGeneral/ProjectDocuments/BallHill/VillenovaWindLaw.pdf
New York | Chautauqua | Villenova | Town | 3601377530 | Visual Impact |  |  | Applications shall include a visual impact study of the proposed WECS as installed, which may include a computerized photographic simulation, demonstrating any visual impacts from strategic vantage points. Color photographs of the proposed Site from at least two locations accurately depicting the existing conditions shall be included. The visual analysis shall also indicate the color treatment of the systemâ€™s components and any visual screening incorporated into the project that is intended to lessen the systemâ€™s visual prominence. |  |  |  | Â§ 690.07. Applications for Wind Energy Conversion Systems and Wind Overlay District. |  | https://www.northlandpower.com/en/resourcesGeneral/ProjectDocuments/BallHill/VillenovaWindLaw.pdf
New York | Chautauqua | Villenova | Town | 3601377530 | Climbing Prevention |  |  | No climbing pegs or tower ladders shall be located closer than twelve (12) feet to the ground level at the base of the structure for freestanding single pole. |  |  |  | Â§ 690.10. Required Safety Measures. |  | https://www.northlandpower.com/en/resourcesGeneral/ProjectDocuments/BallHill/VillenovaWindLaw.pdf
New York | Chautauqua | Villenova | Town | 3601377530 | Signage |  |  | No advertising signs are allowed on any part of the Wind Energy Facility, including fencing and support structures (Â§ 690.09.A.3). Appropriate warning signs shall be posted, including at least one sign at the base of the tower warning of electrical shock or high voltage, and a sign with emergency contact information on the fence or tower/building (Â§ 690.10.C). |  |  |  | Â§ 690.09. Standards for WECS and Â§ 690.10. Required Safety Measures |  | https://www.northlandpower.com/en/resourcesGeneral/ProjectDocuments/BallHill/VillenovaWindLaw.pdf
New York | Chautauqua | Villenova | Town | 3601377530 | Soil |  |  | Â§ 690.09. Standards for WECS. 12. Storm-water run-off and erosion control shall be managed in a manner consistent with all applicable state and Federal laws and regulations. |  |  |  | Â§ 690.09. Standards for WECS. |  | https://www.northlandpower.com/en/resourcesGeneral/ProjectDocuments/BallHill/VillenovaWindLaw.pdf
New York | Chautauqua | Villenova | Town | 3601377530 | Special Use Districts | ['Agricultural-Residential (AR1) District', 'Transition (T) District', 'Industrial Park (IP) District'] |  | Wind Energy Facilities are permitted as special uses requiring approval by special use permit in the Agricultural-Residential (AR1), Transition (T), and Industrial Park (IP) Districts. No Wind Energy Facility shall be constructed except in compliance with this Article and in a Wind Overlay District created by rezoning and approved by special use permit (Â§ 690.04(B)). Special Use Permits for Wind Energy Facilities shall be issued by the Town Board (Â§ 690.04 Dz). Wind Overlay Districts may be created only in AR1, T, and IP Districts (Â§ 690.06(A)), and new WECS may be added there only by grant of a Special Use Permit (Â§ 690.06(C)). |  |  |  | Â§ 690.04. Permits and Rezoning Required; Â§ 690.06. Wind Overlay District Rules |  | https://www.northlandpower.com/en/resourcesGeneral/ProjectDocuments/BallHill/VillenovaWindLaw.pdf
New York | Chautauqua | Westfield | Town | 3601379950 | Prohibitions |  |  | The Town of Westfield enacts a moratorium on applications, reviews, and approvals for the construction of any Wind Energy Conversion System within the Town, lasting through August 31, 2025. This moratorium prohibits "the review of applications for, or the issuance of approvals or permits for the construction of any Wind Energy Conversion System" and applies to all such systems without condition. The moratorium may be extended, rescinded, or removed by local law. |  |  |  | Section 1. Enactment and Title. | 2024 | https://westfieldny.com/sites/default/files/town/2024/Laws/draft-Local%20Law%20No.%203%20of%202024%20-%20Wind%20Turbine%20Moratorium.pdf
New York | Chemung | Ashland | Town | 3601502781 | Property Line (Non-Participating) | 1 | tip-height-multiplier | A wind energy conversion system SETBACK shall be a distance that is the greater of either the total height of the wind energy conversion system or the required SETBACK. The total height for a vertical axis rotor installation is the tower height plus one-half the rotor diameter, and for a horizontal rotor installation is the distance from the base at FINISHED GRADE to the top of the unit. |  |  |  | 9.16.3 Dimensional Requirements |  | https://cms5.revize.com/revize/chemungcounty/Town%20of%20Ashland%20Zoning%20Ordinance.pdf
New York | Oneida | Vernon | Town | 3606577123 | Noise | 50 | dBA | The level of noise produced during wind turbine operation shall not exceed 50 dBA beyond the present ambient sound levels at preconstruction levels, as measured at the boundaries of the closest parcels that are owned by non-site-owners and that abut either the site parcels or any other parcels adjacent to the site held in common by the owner of the site parcel. |  |  |  | Â§ 139-125 Wind power generating facilities |  | https://ecode360.com/16064594
New York | Chemung | Ashland | Town | 3601502781 | Maximum Height | 80 | feet | A maximum allowable total height for a wind energy conversion system shall be 80 feet unless otherwise restricted or prohibited by Federal, State or Local Laws, Rules, or Regulations. |  |  |  | 9.16.3 Dimensional Requirements |  | https://cms5.revize.com/revize/chemungcounty/Town%20of%20Ashland%20Zoning%20Ordinance.pdf
New York | Chemung | Ashland | Town | 3601502781 | Blade Clearance | 15 | feet | Minimum allowable height above FINISHED GRADE at the lowest point of the arc of a rotor blade shall be 15 feet. |  |  |  | 9.16.3 Dimensional Requirements |  | https://cms5.revize.com/revize/chemungcounty/Town%20of%20Ashland%20Zoning%20Ordinance.pdf
New York | Chemung | Ashland | Town | 3601502781 | Climbing Prevention |  |  | Tower climbing ladders, stairs or similar devices shall be no lower than 12 feet from the ground. |  |  |  | 9.16.4 Safety Requirements |  | https://cms5.revize.com/revize/chemungcounty/Town%20of%20Ashland%20Zoning%20Ordinance.pdf
New York | Chemung | Ashland | Town | 3601502781 | Signage |  |  | At least one SIGN shall be posted at the base of the wind energy conversion system warning of high voltage. |  |  |  | 9.16.4 Safety Requirements |  | https://cms5.revize.com/revize/chemungcounty/Town%20of%20Ashland%20Zoning%20Ordinance.pdf
New York | Chemung | Big Flats | Town | 3601506475 | Property Line (Non-Participating) | 1 | tip-height-multiplier | A wind energy conversion system setback shall be a distance that is the greater of either the total height of the wind energy conversion system or the required setback. The total height for a vertical axis rotor installation is the tower height plus one-half the rotor diameter, and for a horizontal rotor installation is the distance from the base at finished grade to the top of the unit. |  |  |  | 17.36.150 Wind energy conversion systems (windmill) requirements |  | https://chemungcountyny.gov/DocumentCenter/View/368/Town-of-Big-Flats-PDF
New York | Oneida | Verona | Town | 3606577178 | Noise | 50 | dBA | The minimum noise level generated by wind-power facilities shall be no more than 50 dBA as measured at the closest primary structure. The owner or operator will provide results of annual noise testing demonstrating compliance with the minimum noise level. Failure to meet minimum noise level will result in revocation of the special permit for the facility. |  |  |  | Â§ 262-65 M. Noise levels |  | https://ecode360.com/32339228
New York | Chemung | Big Flats | Town | 3601506475 | Maximum Height | 105 | feet | A maximum allowable total height for a wind energy conversion system shall be one hundred five (105) feet unless otherwise restricted or prohibited by federal, state or local laws, rules, or regulations. |  |  |  | 17.36.150 Wind energy conversion systems (windmill) requirements |  | https://chemungcountyny.gov/DocumentCenter/View/368/Town-of-Big-Flats-PDF
New York | Chemung | Big Flats | Town | 3601506475 | Blade Clearance | 15 | feet | Minimum allowable height above finished grade at the lowest point of the arc of a rotor blade shall be fifteen (15) feet. |  |  |  | 17.36.150 Wind energy conversion systems (windmill) requirements |  | https://chemungcountyny.gov/DocumentCenter/View/368/Town-of-Big-Flats-PDF
New York | Chemung | Big Flats | Town | 3601506475 | Climbing Prevention |  |  | Tower climbing ladders, stairs or similar devices shall be no lower than twelve (12) feet from the ground. |  |  |  | 17.36.150 Wind energy conversion systems (windmill) requirements |  | https://chemungcountyny.gov/DocumentCenter/View/368/Town-of-Big-Flats-PDF
New York | Chemung | Big Flats | Town | 3601506475 | Signage |  |  | At least one sign shall be posted at the base of the wind energy conversion system warning of high voltage. |  |  |  | 17.36.150 Wind energy conversion systems (windmill) requirements. |  | https://chemungcountyny.gov/DocumentCenter/View/368/Town-of-Big-Flats-PDF
New York | Chemung | Catlin | Town | 3601512947 | Structures (Non-Participating) | 10 | rotor-diameter-multiplier | Each Large WECS shall be located with a minimum setback of ten (10) rotor diameters from the property line of off-site residences or buildable lots. Additionally, a setback of four (4) turbine heights is required from the nearest on-site residence. The National Wind Coordinating Committee (1998) recommends a setback of 10 rotor diameters to avoid shadow flicker on occupied structures. Wind turbines should be sited such that shadows from wind turbine blades do not fall upon the windows of nearby residences or within 100 feet of residences for any considerable period, not more than 25 hours a year. |  |  |  | Â§27. SETBACKS |  | https://www.lincoln.ne.gov/files/sharedassets/public/planning/development-review/wind/working-group-info/catlin-local-law-proposed-draft.pdf
New York | Chemung | Catlin | Town | 3601512947 | Property Line (Non-Participating) | 10 | rotor-diameter-multiplier | Section 27.1.1 requires a minimum setback of ten (10) rotor diameters from the property line of off-site residences or buildable lots. Section 21.1.2.1 mandates minimum turbine spacing of three times the total height of each WECU, but in no case less than 1200 ft, establishing a clear minimum threshold distance. The ordinance uses a formula of the form setback_distance = max(threshold, multiplier_setback), as in '3 times the total height of each WECU, but in no case less than 1200 ft.' Noise and other impacts are measured at property lines of residential or buildable parcels. Additionally, recommended restrictions include a 1-mile setback from state land boundaries and sensitive receptor locations, and a 2-mile radius restriction from properties enrolled in conservation programs or biodiversity areas. The Property Value Guarantee Agreement covers properties within two (2) miles of any wind turbine measured from the furthest reach of turbine blades to the property. |  | 1200 |  | Â§27. SETBACKS |  | https://www.lincoln.ne.gov/files/sharedassets/public/planning/development-review/wind/working-group-info/catlin-local-law-proposed-draft.pdf
New York | Chemung | Catlin | Town | 3601512947 | Water | 3280 | feet | As a result of the scientific negative impact findings on industrial wind turbines and geese, preferred distance of 3280 feet is recommended from state-identified wetlands. Wind Energy Facilities shall be located in a manner consistent with all applicable state and federal wetlands laws and regulations. (see: Findings, Section 5.33.4) |  |  |  | Â§27. SETBACKS, 27.1.3 and 21.1.15 Wetlands |  | https://www.lincoln.ne.gov/files/sharedassets/public/planning/development-review/wind/working-group-info/catlin-local-law-proposed-draft.pdf
New York | Onondaga | Marcellus | Town | 3606745491 | Noise | 50 | dBA | Individual wind energy conversion systems shall be located with relation to property lines so that the level of noise produced during wind turbine operation shall not exceed 50 dBA, measured at the boundaries of all the closest parcels that are owned by non-site owners and that abut either the site parcel(s) or any other parcels adjacent to the site parcel held in common by the owner of the site parcel as those boundaries exist at the time of special use permit application. |  |  |  | M. WIND ENERGY CONVERSION SYSTEMS | 2009 | http://marcellusny.com/wp-content/uploads/Zoning_Law_2009.pdf
New York | Chemung | Catlin | Town | 3601512947 | Maximum Height | 380 | feet | The maximum Turbine Height of any Large WECS shall be 380 feet. (Â§22.1.2) This is a clear, specific maximum height limit applicable to Large WECS as defined in the ordinance (systems larger than 50 kW). |  |  |  | Â§22. STANDARDS FOR WIND ENERGY FACILITIES |  | https://www.lincoln.ne.gov/files/sharedassets/public/planning/development-review/wind/working-group-info/catlin-local-law-proposed-draft.pdf
New York | Chemung | Catlin | Town | 3601512947 | Tower Density | 1200 | feet | Minimum setback distances between turbines shall be 3 times the total height of each WECU, but in no case less than 1200 feet. |  |  |  | Â§22. STANDARDS FOR WIND ENERGY FACILITIES |  | https://www.lincoln.ne.gov/files/sharedassets/public/planning/development-review/wind/working-group-info/catlin-local-law-proposed-draft.pdf
New York | Chemung | Catlin | Town | 3601512947 | Blade Clearance | 30 | feet | The minimum distance between the ground and any part of the rotor or blade system shall be thirty (30) feet. This is specified explicitly for Large Wind Energy Conversion Systems (Large WECS) as defined in the ordinance. |  |  |  | Â§23. REQUIRED SAFETY MEASURES |  | https://www.lincoln.ne.gov/files/sharedassets/public/planning/development-review/wind/working-group-info/catlin-local-law-proposed-draft.pdf
New York | Chemung | Catlin | Town | 3601512947 | Color |  |  | Under Â§22.1.6 Visual Impact Mitigation, "WECS shall be finished in a single, non-reflective matte finished color." This is a clear and specific color/finish requirement that applies to Large WECS as defined in the text (systems larger than 50 kW). |  |  |  | Â§22. STANDARDS FOR WIND ENERGY FACILITIES |  | https://www.lincoln.ne.gov/files/sharedassets/public/planning/development-review/wind/working-group-info/catlin-local-law-proposed-draft.pdf
New York | Chemung | Catlin | Town | 3601512947 | Decommissioning |  |  | The ordinance explicitly enacts decommissioning requirements for Large WECS, including that any WECS non-functional for one year shall be decommissioned (Â§28.4), removal of all equipment and site restoration within one year at the end of the permit or when WECUs are deemed inoperable or unsafe (Â§28.5, Â§29.1), maintenance of a financial assurance mechanism (decommissioning fund) for costs of decommissioning and remediation, no less than 125% of the cost of full decommissioning, reviewed every three years and fully funded before construction (Â§28.7, Â§29.3), and removal and site restoration within 180 days of decommissioning with Town authority to contract removal if the applicant fails to comply (Â§29.4). |  |  |  | Â§28. GENERAL REQUIREMENTS and Â§29. Abatement |  | https://www.lincoln.ne.gov/files/sharedassets/public/planning/development-review/wind/working-group-info/catlin-local-law-proposed-draft.pdf
New York | Chemung | Catlin | Town | 3601512947 | Lighting |  |  | No WECS shall have external lighting except to comply with government agency requirements. All such required lighting should restrict glare visible from ground level to the maximum extent possible and not be lit except to comply with FAA requirements. |  |  |  | Â§22. STANDARDS FOR WIND ENERGY FACILITIES |  | https://www.lincoln.ne.gov/files/sharedassets/public/planning/development-review/wind/working-group-info/catlin-local-law-proposed-draft.pdf
New York | Chemung | Catlin | Town | 3601512947 | Prohibitions |  |  | No Large WECS shall be constructed, reconstructed, modified, or operated anywhere in the Town of Catlin. This is an outright ban without any stated conditions or expiration date. |  |  |  | Â§6. PERMITS REQUIRED and ARTICLE IV. LARGE WECS |  | https://www.lincoln.ne.gov/files/sharedassets/public/planning/development-review/wind/working-group-info/catlin-local-law-proposed-draft.pdf
New York | Chemung | Catlin | Town | 3601512947 | Signage |  |  | Â§23.3 Signs. Appropriate warning signs shall be posted. At least one sign shall be posted at the base of the Tower warning of electrical shock or high voltage. The Town Board may require additional signs based on safety needs. |  |  |  | Â§23. REQUIRED SAFETY MEASURES |  | https://www.lincoln.ne.gov/files/sharedassets/public/planning/development-review/wind/working-group-info/catlin-local-law-proposed-draft.pdf
New York | Chemung | Chemung | Town | 3601515077 | Prohibitions |  |  | The Town of Chemung enacted a temporary moratorium, specifically an extension of a 6-month moratorium by an additional 4 months, on the development of Large Scale Solar and Commercial Wind Energy Systems "which produces energy for offsite sale or consumption" within the Town. The moratorium prohibits the Town Board, Planning Board, Zoning Board of Appeals, and Code Enforcement Officer from permitting, accepting, processing, or approving any applications for such systems during the moratorium period. The moratorium "shall remain in force and effect for a period of four (4) months from the date of passage." |  |  |  | Section 1. Title |  | https://www.chemungcountyny.gov/DocumentCenter/View/13473
New York | Chemung | Southport | Town | 3601569617 | Property Line (Non-Participating) | 1 | tip-height-multiplier | A wind energy conversion system setback shall be a distance that is the greater of either the total height of the wind energy conversion system or the required setback. |  |  |  | Â§ 525-106. Wind energy conversion systems (windmills). B. Dimensional requirements. |  | https://www.chemungcountyny.gov/DocumentCenter/View/362/Town-of-Southport-PDF
New York | Orleans | Kendall | Town | 3607339188 | Noise | 50 | dBA | The statistical sound pressure level generated by a WECS shall not exceed L10 -50dBA measured at the off-Site property line. If the ambient sound pressure level exceeds 50 dBA, the standard shall be ambient dBA plus 5dBA. Measurement of sound pressure levels shall be performed in accordance with the latest revision of International Standards for acoustic noise measurement techniques for Wind Generators (IEC 61400-11) or other industry accepted procedures. |  |  |  | SECTION 727 COMMERCIAL WIND ENERGY CONVERSION SYSTEMS | 2015 | https://www.townofkendall.com/wp-content/uploads/2015/05/zoningordinance2011.pdf
New York | Chemung | Southport | Town | 3601569617 | Maximum Height | 100 | feet | The maximum allowable total height for a wind energy conversion system shall be 100 feet unless otherwise restricted or prohibited by federal, state or local laws, rules, or regulations. Height is measured as the distance from the base at finished grade to the top of the unit for horizontal rotor installations, or tower height plus half the rotor diameter for vertical axis rotor installations. |  |  |  | Â§ 525-106. Wind energy conversion systems (windmills) |  | https://www.chemungcountyny.gov/DocumentCenter/View/362/Town-of-Southport-PDF
New York | Chemung | Southport | Town | 3601569617 | Blade Clearance | 15 | feet | The minimum allowable height above finished grade at the lowest point of the arc of a rotor blade shall be 15 feet. |  |  |  | Â§ 525-106. Wind energy conversion systems (windmills). |  | https://www.chemungcountyny.gov/DocumentCenter/View/362/Town-of-Southport-PDF
New York | Chemung | Southport | Town | 3601569617 | Climbing Prevention |  |  | Tower-climbing ladders, stairs or similar devices shall be no lower than 12 feet from the ground. |  |  |  | Â§ 525-106. Wind energy conversion systems (windmills). |  | https://www.chemungcountyny.gov/DocumentCenter/View/362/Town-of-Southport-PDF
New York | Chemung | Southport | Town | 3601569617 | Signage |  |  | At least one sign shall be posted at the base of the wind energy conversion system warning of high voltage. |  |  |  | Â§ 525-106. Wind energy conversion systems (windmills). |  | https://www.chemungcountyny.gov/DocumentCenter/View/362/Town-of-Southport-PDF
New York | Chenango | Guilford | Town | 3601731148 | Structures (Non-Participating) | 2 | tip-height-multiplier | Each Wind Turbine that is part of a Commercial WECS shall be setback as follows, measured from the center of the Wind Turbine. If more than one setback applies, the most restrictive setback shall control: 2.0 times Total Height, or 1,500 feet, whichever is greater, from any non-participant residence, measured from the exterior of such residence; 1.50 times Total Height, or more, from any non-participant commercial, retail or industrial Building. â€œBuildingâ€ for the purposes of this subsection shall mean any structure with at least three walls and a roof that is used for commercial, retail or industrial purposes. |  | 1500 |  | Section 5. Standards for Design |  | https://cdnsm5-hosted.civiclive.com/UserFiles/Servers/Server_9767290/File/SKMBT_22319091718000.pdf
New York | Chenango | Guilford | Town | 3601731148 | Property Line (Non-Participating) | 1.25 | tip-height-multiplier | Each Wind Turbine that is part of a Commercial WECS shall be setback as follows, measured from the center of the Wind Turbine. If more than one setback applies, the most restrictive setback shall control: 1.25 times Total Height, or more, from any non-participant boundary property line. |  |  |  | Section 5. Standards for Design |  | https://cdnsm5-hosted.civiclive.com/UserFiles/Servers/Server_9767290/File/SKMBT_22319091718000.pdf
New York | Chenango | Guilford | Town | 3601731148 | Roads | 1.5 | tip-height-multiplier | Each Wind Turbine that is part of a Commercial WECS shall be setback 1.50 times Total Height, or more, from the center of any public roadway. |  |  |  | Section 5. Standards for Design |  | https://cdnsm5-hosted.civiclive.com/UserFiles/Servers/Server_9767290/File/SKMBT_22319091718000.pdf
New York | Orleans | Shelby | Town | 3607366751 | Noise | 50 | dBA | The statistical sound pressure level generated by a WECS shall not exceed L10 - 50 dBA measured at the closest exterior wall of any residence existing at the time of completing the SEQRA review of the application. If the ambient sound pressure level exceeds 50 dBA, the standard shall be ambient dBA plus 5 dBA. |  |  |  | Section 597.13 Setbacks for Wind Energy Conversion Systems | 2017 | https://townofshelbyny.org/wp-content/uploads/2018/05/Shelby-Adopted-2017.pdf
New York | Chenango | Guilford | Town | 3601731148 | Maximum Height | 676 | feet | No WECS or Met Tower shall have a total height of more than 676 feet. The height is measured as the total height of the wind turbine, from the tip of the turbine blade when vertically aligned above the nacelle. |  |  |  | Section 5. Standards for Design |  | https://cdnsm5-hosted.civiclive.com/UserFiles/Servers/Server_9767290/File/SKMBT_22319091718000.pdf
New York | Chenango | Guilford | Town | 3601731148 | Shadow Flicker | 30 | hr/year | No Non-Participant residence, school, business, or other occupied building shall be subjected to more than 30 hours of shadow flicker annually. The unit for shadow flicker is hours per year (hr/year). |  |  |  | Section 5. Standards for Design |  | https://cdnsm5-hosted.civiclive.com/UserFiles/Servers/Server_9767290/File/SKMBT_22319091718000.pdf
New York | Chenango | Guilford | Town | 3601731148 | Color |  |  | Each wind turbine within a Commercial WECS shall have "the color of all WECS shall be a single, non-reflective matte finished color or other industry standard color which minimizes negative visual impact." |  |  |  | Section 5. Standards for Design |  | https://cdnsm5-hosted.civiclive.com/UserFiles/Servers/Server_9767290/File/SKMBT_22319091718000.pdf
New York | Chenango | Guilford | Town | 3601731148 | Decommissioning |  |  | All applications for a WECS Permit or a MET Tower shall be accompanied by a decommissioning plan to be implemented upon abandonment, or cessation of activity, or in conjunction with removal of the WECS or Met Tower. Prior to issuance of a building permit, the owner or operator of the WECS or Met Tower shall post a letter of credit or other suitable financial guarantee, as determined by the Town, in a face amount of not less than 120% of the estimated cost of complete decommissioning and removal. The plan shall include removal of all aboveground equipment, removal of foundations to a depth of four (4.0) feet below grade, restoration of the surface grade and soil, revegetation of restored soil areas with native seed mixes, and a reasonable timeframe for the completion of site restoration work. The Town may notify the owner/operator to implement the decommissioning plan upon cessation of activity for 18 months, failure to complete construction within 18 months, or permit expiration or non-renewal. If the owner/operator fails to implement the plan, the Town may restore the site and recover costs from the financial guarantee and the owner/operator. |  |  |  | Section 6. Abandonment of Use |  | https://cdnsm5-hosted.civiclive.com/UserFiles/Servers/Server_9767290/File/SKMBT_22319091718000.pdf
New York | Chenango | Guilford | Town | 3601731148 | Lighting |  |  | Section 4(V)7 requires a lighting plan for the exterior of structures and related areas, with standards: except (a) to assure human safety during construction of the WECS, (b) to assure safe entry to and exit from the wind turbines by Applicantâ€™s employees and contractors during operation, or (c) as required by the Federal Aviation Administration (FAA), no wind turbines shall be artificially lit, no wind turbines shall use stroboscopic lighting and all lighting shall be angled downward so as to minimize light pollution on adjacent property. No WECS Buildings shall be artificially lit at nighttime except to the minimum extent necessary for operations or security, using low-intensity lighting that is angled downward. Section 5(D) states: WECS shall not be artificially lighted except as described in Section 4(V)7 of this Article. Lighting impacts, including nighttime stargazing impacts, shall be limited to the maximum amount that is commercially reasonable. |  |  |  | Section 4. Application Requirements and Section 5. Standards for Design |  | https://cdnsm5-hosted.civiclive.com/UserFiles/Servers/Server_9767290/File/SKMBT_22319091718000.pdf
New York | Chenango | Guilford | Town | 3601731148 | Visual Impact |  |  | Section 4 (Application Requirements) subsection I requires a visual impact study, which shall include a computerized photographic simulation demonstrating any visual impacts from strategic vantage points. The study results should assess how the visual impact may vary based on nighttime or daytime, seasonal conditions and vegetation (leaves on trees vs. leaves off trees). Color photographs assessing the visibility from key viewpoints, existing tree lines, and proposed elevations shall be submitted. Pictures shall be digitally enhanced to simulate the appearance of the as-built above ground site facilities as they would appear from distances within at least a ten (10) mile radius of such wind turbines. The visual analysis shall also indicate the color treatment of the WECSs and related components, and any visual screening incorporated into the project that is intended to lessen the WECSs visual prominence. |  |  |  | Section 4. Application Requirements |  | https://cdnsm5-hosted.civiclive.com/UserFiles/Servers/Server_9767290/File/SKMBT_22319091718000.pdf
New York | Chenango | Guilford | Town | 3601731148 | Signage |  |  | Section 5(B)(3) requires that "A caution sign shall be placed at the primary entrance of each parcel where a Tower Facility is located. Signs shall be four (4) to six (6) feet high, i.e., at eye level. Said signs shall be a minimum of one foot square and no larger than two square feet in size and shall have the words 'CAUTION: WIND TURBINES IN USE' printed thereon. In addition, the Applicantâ€™s name, address, and telephone number shall be printed thereon." This signage requirement applies to Commercial WECS as defined in the ordinance. |  |  |  | Section 5. Standards for Design |  | https://cdnsm5-hosted.civiclive.com/UserFiles/Servers/Server_9767290/File/SKMBT_22319091718000.pdf
New York | Chenango | Guilford | Town | 3601731148 | Soil |  |  | Section 4 requires "a report showing soil logs, soil profile analysis, and storm water run-off calculations for the area being disturbed." It also mandates "plans to prevent the pollution of surface or groundwater, erosion of soil both during and after construction, excessive runoff, and flooding of other properties, as applicable," including "pre-construction and post-construction drainage calculations for the site completed by a certified engineer" showing "no increase in runoff from the site, or how such runoff is sufficiently mitigated." Additionally, Section 4(V)(3) requires "a storm drainage and grading plan for analysis of proposed handling of surface water runoff and erosion control, including, where applicable under State or Federal Requirements, a Storm Water Notice of Intent and a Storm Water Pollution Prevention Plan." These requirements apply to Commercial WECS as defined in the ordinance. |  |  |  | Section 4. Application Requirements |  | https://cdnsm5-hosted.civiclive.com/UserFiles/Servers/Server_9767290/File/SKMBT_22319091718000.pdf
New York | Chenango | New Berlin | Town | 3601749957 | Structures (Non-Participating) | 2 | tip-height-multiplier | Each wind turbine that is a part of a commercial WECS shall be setback as follows, measured from the center of the Wind turbine. If more than one setback applies, the most restrictive setback shall control; (3) 2.0 times total height, or 1500 Feet, whichever is greater from any non-participant residence, measured from the exterior of such residence. (4) 1.50 times total height, or more, from any non-participant commercial, retail or industrial building. "Building" for the purposes of this sub section shall mean any structure with at least walls and a roof that is used for a commercial, retail or industrial purposes. |  | 1500 |  | Section 5. Standards for Design |  | https://ecode360.com/NE1483/laws/LF1831758.pdf
New York | Chenango | New Berlin | Town | 3601749957 | Property Line (Non-Participating) | 1.25 | tip-height-multiplier | Each wind turbine that is a part of a commercial WECS shall be setback as follows, measured from the center of the Wind turbine. If more than one setback applies, the most restrictive setback shall control; (1) 1.25 times total height, or more, from any non-participant boundary property line. |  |  |  | Section 5. Standards for Design, C. Setbacks |  | https://ecode360.com/NE1483/laws/LF1831758.pdf
New York | Chenango | New Berlin | Town | 3601749957 | Roads | 1.25 | tip-height-multiplier | Each wind turbine that is a part of a commercial WECS shall be setback 1.25 times total height, or more, from center of any public roadway. |  |  |  | Section 5. Standards for Design, C. Setbacks |  | https://ecode360.com/NE1483/laws/LF1831758.pdf
New York | Orleans | Yates | Town | 3607383448 | Noise | 50 | dBA | The statistical sound pressure level generated by a WECS shall not exceed L10 - 50 dBA measured at the closest exterior wall of any residence existing at the time of completing the SEQRA review of the application. If the ambient sound pressure level exceeds 50 dBA, the standard shall be ambient dBA plus 5 dBA. These noise limits apply to WECS up to a maximum total height of 420 feet as defined in the ordinance. |  |  |  | SECTION 591.13 SETBACKS FOR WIND ENERGY CONVERSION SYSTEMS |  | https://documents.dps.ny.gov/public/Common/ViewDoc.aspx?DocRefId=%7B32C691DC-2639-468F-BF7F-F65DCAAB661E%7D
New York | Chenango | New Berlin | Town | 3601749957 | Maximum Height | 676 | feet | No WECS or Met Tower shall have a total height of no more than 676 feet. This maximum height restriction applies explicitly to Commercial WECS (capacity of 200 kilowatts or more) as defined in the ordinance. |  |  |  | Section 5. Standards for Design, F. Height |  | https://ecode360.com/NE1483/laws/LF1831758.pdf
New York | Chenango | New Berlin | Town | 3601749957 | Shadow Flicker | 30 | hr/year | No Non-Participant residence, school, business, or other occupied building shall be subjected to more than 30 hours of shadow flicker annually (Section 5(B)(10)). |  |  |  | Section 5. Standards for Design |  | https://ecode360.com/NE1483/laws/LF1831758.pdf
New York | Chenango | New Berlin | Town | 3601749957 | Blade Clearance | 30 | feet | The minimum distance between the ground and any part of the commercial WECS rotor blade shall be no less than thirty (30) feet. |  |  |  | Section 5. Standards for Design, F. Height |  | https://ecode360.com/NE1483/laws/LF1831758.pdf
New York | Chenango | New Berlin | Town | 3601749957 | Color |  |  | The color of all WECS shall be a single, non-reflective matte finished color or other industry standard color which minimizes negative visual impact. |  |  |  | Section 5. Standards for Design |  | https://ecode360.com/NE1483/laws/LF1831758.pdf
New York | Chenango | New Berlin | Town | 3601749957 | Decommissioning |  |  | All applications for a WECS Permit or a MET Tower shall be accompanied by a decommissioning plan to be implemented upon abandonment, or cessation of activity, or in conjunction with removal of the WECS or Met Tower. Prior to issuance of a building permit, the owner or operator of the WECS or Met Tower shall post a letter of credit or other suitable financial guarantee, as determined by the Town, in a face amount of not less than 120% of the estimated cost of complete decommissioning and removal to ensure proper, safe removal of the WECS or Met Tower and accessory facilities in accordance with the decommissioning plan. The plan shall include removal of all aboveground equipment, removal of foundations to a depth of four (4.0) feet below grade, restoration of the surface grade and soil, revegetation with native seed mixes, and a reasonable timeframe for completion. The Town may implement the decommissioning plan and recover costs if the owner/operator fails to do so within specified timeframes. |  |  |  | Section 6. Abandonment of Use |  | https://ecode360.com/NE1483/laws/LF1831758.pdf
New York | Chenango | New Berlin | Town | 3601749957 | Lighting |  |  | WECS shall not be artificially lighted except as described. Except (i) to assure human safety during construction of the WECS, (ii) to assure safe entry to an exit from the wind turbines by the Applicants employees and contractors during operation, or (iii) as required by the Federal Aviation Administration (FAA), no wind turbines shall be artificially lit, no wind turbines shall use stroboscopic lighting and all lighting shall be angled downward so as to minimize light pollution on adjacent property. No WECS buildings shall be artificially lit at nighttime except to the minimum extent necessary for operations or security, using low-intensity lighting that is angled downward. |  |  |  | Section 5. Standards for Design, subsection D. Lighting |  | https://ecode360.com/NE1483/laws/LF1831758.pdf
New York | Chenango | New Berlin | Town | 3601749957 | Visual Impact |  |  | A visual impact study, which shall include computerized photographic simulation demonstrating any visual impacts from strategic vantage points. The study results should assess how the visual impact may vary based on nighttime or daytime, seasonal conditions and vegetation (leaves on trees vs leaves off trees). Color photographs assessing the visibility from key viewpoints, existing tree lines, and proposed elevations shall be submitted. Pictures shall be digitally enhanced to simulate the appearance of the as-built aboveground site facilities as they would appear from distances within at least a ten (10) mile radius of such wind turbines. Pictures from specific locations may be required by the Town Planning Board and all pictures shall be no smaller than 5" x 7" and provided in hard, color copy and digitally. The visual analysis shall also indicate the color treatment of the WECSs and related components, and any visual screening incorporated into the project that is intended to lessen the WECSs visual prominence. |  |  |  | Section 4. Application Requirements |  | https://ecode360.com/NE1483/laws/LF1831758.pdf
New York | Chenango | New Berlin | Town | 3601749957 | Signage |  |  | A caution sign shall be placed at the primary entrance of each parcel where a Tower Facility is located. Signs shall be four (4) to six (6) feet high, i.e., at eye level. Said signs shall be a minimum of one foot square and no larger than two square feet in size and shall have the words "CAUTION: WIND TURBINES IN USE" printed thereon. In addition, the Applicant's name, address, and telephone number shall be printed thereon. |  |  |  | Section 5. Standards for Design |  | https://ecode360.com/NE1483/laws/LF1831758.pdf
New York | Chenango | New Berlin | Town | 3601749957 | Soil |  |  | The ordinance requires a report showing soil logs, soil profile analysis, and storm water run-off calculations for the area being disturbed; plans to prevent pollution of surface or groundwater, erosion of soil both during and after construction, excessive runoff, and flooding of other properties; and a storm drainage and grading plan for analysis of proposed handling of surface water runoff and erosion control, including, where applicable, a Storm Water Notice of Intent and a Storm Water Pollution Prevention Plan. These requirements apply to Commercial WECS (capacity of 200 kilowatts or more) as part of the WECS permit application process. |  |  |  | Section 4. Application Requirements |  | https://ecode360.com/NE1483/laws/LF1831758.pdf
New York | Chenango | New Berlin | Town | 3601749957 | Special Use Districts |  |  | Commercial WECS are permitted within the Town upon receipt of a WECS permit, which requires an application and approval process overseen by the Town Planning Board. The Town Planning Board is authorized to review, analyze, evaluate, and make decisions with respect to granting, granting with conditions, or denying WECS permits for commercial WECSs and facilities. The application process includes submission requirements, potential public meetings, and compliance with various standards and setbacks. No specific zoning districts or abbreviations are mentioned in the text regarding where Commercial WECS are permitted. |  |  |  | Section 3. Requirements for Commercial WECS. |  | https://ecode360.com/NE1483/laws/LF1831758.pdf
New York | Chenango | Norwich | Town | 3601753990 | Structures (Non-Participating) | 2 | tip-height-multiplier | Each Wind Turbine that is part of a Commercial WECS shall be setback as follows, measured from the center of the Wind Turbine. If more than one setback applies, the most restrictive setback shall control: (3) 2.0 times Total Height, or 1,500 feet, whichever is greater, from any non-participant residence, measured from the exterior of such residence. (4) 1.50 times Total Height, or more, from any non-participant commercial, retail or industrial Building. â€œBuildingâ€ for the purposes of this subsection shall mean any structure with at least three walls and a roof that is used for commercial, retail or industrial purposes. |  | 1500 |  | Section 5. Standards for Design | 2021 | https://cdn.townweb.com/townofnorwichny.gov/wp-content/uploads/2021/09/PublicNotices071421.pdf
New York | Chenango | Norwich | Town | 3601753990 | Property Line (Non-Participating) | 1.25 | tip-height-multiplier | Each Wind Turbine that is part of a Commercial WECS shall be setback as follows, measured from the center of the Wind Turbine: 1.25 times Total Height, or more, from any non-participant boundary property line. |  |  |  | Section 5. Standards for Design, C. Setbacks | 2021 | https://cdn.townweb.com/townofnorwichny.gov/wp-content/uploads/2021/09/PublicNotices071421.pdf
New York | Chenango | Norwich | Town | 3601753990 | Roads | 1.5 | tip-height-multiplier | Each Wind Turbine that is part of a Commercial WECS shall be setback as follows, measured from the center of the Wind Turbine: 1.50 times Total Height, or more, from the center of any public roadway. |  |  |  | Section 5. Standards for Design | 2021 | https://cdn.townweb.com/townofnorwichny.gov/wp-content/uploads/2021/09/PublicNotices071421.pdf
New York | Rensselaer | Berlin | Town | 3608306189 | Noise | 50 | dBA | The statistical sound pressure level generated by a WECS shall not exceed L10 â€“ 50 dBA measured at the closest exterior wall of any residence existing at the time of completing the SEQRA review of the application. If the ambient sound pressure level exceeds 50 dBA, the standard shall be ambient dBA plus 5 dBA. |  |  |  | Section 12: Noise Control Requirements | 2012 | http://berlinnyus.gov/pdf/Wind%20Energy%20Local%20Law1%202012%20(Town%20of%20Berlin)%20Approved032312.pdf
New York | Chenango | Norwich | Town | 3601753990 | Maximum Height | 676 | feet | Section 5(F)(2) states: 'No WECS or Met Tower shall have a total height of more than 676 feet.' This is the explicit maximum turbine height allowed for Commercial WECS, with the unit specified as feet. |  |  |  | Section 5. Standards for Design | 2021 | https://cdn.townweb.com/townofnorwichny.gov/wp-content/uploads/2021/09/PublicNotices071421.pdf
New York | Chenango | Norwich | Town | 3601753990 | Shadow Flicker | 30 | hr/year | No Non-Participant residence, school, business, or other occupied building shall be subjected to more than 30 hours of shadow flicker annually. The unit for this restriction is hours per year (hr/year). |  |  |  | Section 5. Standards for Design | 2021 | https://cdn.townweb.com/townofnorwichny.gov/wp-content/uploads/2021/09/PublicNotices071421.pdf
New York | Chenango | Norwich | Town | 3601753990 | Blade Clearance | 30 | feet | Section 5(F)(1) states: 'The minimum distance between the ground and any part of the commercial WECS rotor blade shall be no less than thirty (30) feet.' This sets a minimum blade clearance of 30 feet for Commercial WECS. |  |  |  | Section 5. Standards for Design | 2021 | https://cdn.townweb.com/townofnorwichny.gov/wp-content/uploads/2021/09/PublicNotices071421.pdf
New York | Chenango | Norwich | Town | 3601753990 | Color |  |  | The ordinance requires that all Commercial WECS shall use "a single, non-reflective matte finished color or other industry standard color which minimizes negative visual impact." Additionally, "the wind turbines at a tower facility shall each be of substantially the same design, construction material, finishing and color." |  |  |  | Section 5. Standards for Design | 2021 | https://cdn.townweb.com/townofnorwichny.gov/wp-content/uploads/2021/09/PublicNotices071421.pdf
New York | Chenango | Norwich | Town | 3601753990 | Decommissioning |  |  | Section 6. Abandonment of Use requires that all applications for a WECS Permit shall be accompanied by a decommissioning plan to be implemented upon abandonment, cessation of activity, or removal of the WECS. The owner or operator must post a financial guarantee of not less than 120% of the estimated cost of complete decommissioning and removal. The plan must ensure removal of all aboveground equipment and foundations to a depth of four feet below grade, restoration of surface grade and soil, revegetation with native seed mixes, and a reasonable timeframe for site restoration. The Town may enforce decommissioning and recover costs if the owner/operator fails to comply within specified timeframes. |  |  |  | Section 6. Abandonment of Use | 2021 | https://cdn.townweb.com/townofnorwichny.gov/wp-content/uploads/2021/09/PublicNotices071421.pdf
New York | Chenango | Norwich | Town | 3601753990 | Lighting |  |  | Section 5(D) Lighting. WECS shall not be artificially lighted except as described in Section 4(V)7 of this Article. Lighting impacts, including nighttime stargazing impacts, shall be limited to the maximum amount that is commercially reasonable. Section 4(V)7 states: A plan of lighting for the exterior of structures and for any interior roadway, driveway, parking area, and off-street loading area. The lighting plan shall show compliance with the following standards: except (a) to assure human safety during construction of the WECS, (b) to assure safe entry to and exit from the wind turbines by Applicantâ€™s employees and contractors during operation, or (c) as required by the Federal Aviation Administration (FAA), no wind turbines shall be artificially lit, no wind turbines shall use stroboscopic lighting and all lighting shall be angled downward so as to minimize light pollution on adjacent property. No WECS Buildings shall be artificially lit at nighttime except to the minimum extent necessary for operations or security, using low-intensity lighting that is angled downward. |  |  |  | Section 5. Standards for Design | 2021 | https://cdn.townweb.com/townofnorwichny.gov/wp-content/uploads/2021/09/PublicNotices071421.pdf
New York | Chenango | Norwich | Town | 3601753990 | Visual Impact |  |  | Section 4(I) requires a visual impact study, which shall include a computerized photographic simulation demonstrating any visual impacts from strategic vantage points. The study results should assess how the visual impact may vary based on nighttime or daytime, seasonal conditions and vegetation (leaves on trees vs. leaves off trees). Color photographs assessing the visibility from key viewpoints, existing tree lines, and proposed elevations shall be submitted. Pictures shall be digitally enhanced to simulate the appearance of the as-built above ground site facilities as they would appear from distances within at least a ten (10) mile radius of such wind turbines. The visual analysis shall also indicate the color treatment of the WECSs and related components, and any visual screening incorporated into the project that is intended to lessen the WECSs visual prominence. |  |  |  | Section 4. Application Requirements | 2021 | https://cdn.townweb.com/townofnorwichny.gov/wp-content/uploads/2021/09/PublicNotices071421.pdf
New York | Chenango | Norwich | Town | 3601753990 | Signage |  |  | Section 5(B)(3) requires that "a caution sign shall be placed at the primary entrance of each parcel where a Tower Facility is located." Signs "shall be four (4) to six (6) feet high, i.e., at eye level," "a minimum of one foot square and no larger than two square feet in size," and shall have the words â€œCAUTION: WIND TURBINES IN USEâ€ printed thereon, along with the Applicantâ€™s name, address, and telephone number. |  |  |  | Section 5. Standards for Design | 2021 | https://cdn.townweb.com/townofnorwichny.gov/wp-content/uploads/2021/09/PublicNotices071421.pdf
New York | Chenango | Norwich | Town | 3601753990 | Soil |  |  | Section 4(O) requires a report showing soil logs, soil profile analysis, and storm water run-off calculations for the area being disturbed. Section 4(P) mandates plans to prevent the pollution of surface or groundwater, erosion of soil both during and after construction, excessive runoff, and flooding of other properties, including pre- and post-construction drainage calculations for the site completed by a certified engineer. Section 4(V)(3) requires a storm drainage and grading plan for analysis of proposed handling of surface water runoff and erosion control, including, where applicable under State or Federal Requirements, a Storm Water Notice of Intent and a Storm Water Pollution Prevention Plan. |  |  |  | Section 4. Application Requirements. | 2021 | https://cdn.townweb.com/townofnorwichny.gov/wp-content/uploads/2021/09/PublicNotices071421.pdf
New York | Chenango | Smyrna | Town | 3601768110 | Structures (Non-Participating) | 1.5 | tip-height-multiplier | Each WECS shall be setback 1,200 feet from the nearest off-Site residence existing at the time of application, measured from the exterior of such residence, and one and a half times the Total Height of the WECS from any non-WECS structure or any above-ground utilities. |  |  |  | Section 10.Setbacks for Wind Energy Conversion Systems |  | https://www.townofsmyrnany.gov/assets/laws/Town-of-Smyrna-Large-Scale-Solar-Wind-Law.pdf
New York | Chenango | Smyrna | Town | 3601768110 | Property Line (Non-Participating) | 500 | feet | Each WECS shall be setback from Site boundaries, measured from the center of the WECS: 500 feet from the nearest Site boundary property line. The Site is defined as the parcel(s) of land where the Wind Energy Facility is to be placed, and where multiple lots are in joint ownership, the combined lots shall be considered as one for purposes of applying setback requirements. |  |  |  | Section 10. Setbacks for Wind Energy Conversion Systems |  | https://www.townofsmyrnany.gov/assets/laws/Town-of-Smyrna-Large-Scale-Solar-Wind-Law.pdf
New York | Chenango | Smyrna | Town | 3601768110 | Roads | 500 | feet | Each WECS shall be setback from Site boundaries, measured from the center of the WECS: 500 feet from the nearest public road. |  |  |  | Section 10.Setbacks for Wind Energy Conversion Systems. |  | https://www.townofsmyrnany.gov/assets/laws/Town-of-Smyrna-Large-Scale-Solar-Wind-Law.pdf
New York | Chenango | Smyrna | Town | 3601768110 | Transmission | 1.5 | tip-height-multiplier | Each WECS shall be setback from Site boundaries, measured from the center of the WECS: One and a half times the Total Height of the WECS from any non-WECS structure or any above-ground utilities. |  |  |  | 10.Setbacks for Wind Energy Conversion Systems |  | https://www.townofsmyrnany.gov/assets/laws/Town-of-Smyrna-Large-Scale-Solar-Wind-Law.pdf
New York | Chenango | Smyrna | Town | 3601768110 | Water | 100 | feet | Each WECS shall be setback 100 feet from state-identified wetlands. This distance may be adjusted to be greater or lesser at the discretion of the reviewing body, based on topography, land cover, land uses and other factors that influence the flight patterns of resident birds. |  |  |  | 10.Setbacks for Wind Energy Conversion Systems |  | https://www.townofsmyrnany.gov/assets/laws/Town-of-Smyrna-Large-Scale-Solar-Wind-Law.pdf
New York | St. Lawrence | Madrid | Town | 3608944490 | Noise | 50 | dBA | The noise level produced by any WECS shall not exceed 50 dB (dBA), as measured at the property line. Specifically, the statistical sound pressure level (L10) generated by a WECS shall not exceed 50 dBA when measured at the nearest inhabited off-site dwelling, school, hospital, church or public building existing at the time of application. Adjustments are made if ambient noise exceeds 50 dBA or if a steady pure tone is present, with independent certification required before and after construction demonstrating compliance. |  |  |  | Section 58 - Noise Standards and Setbacks for WECS | 2021 | http://townofmadrid.org/wp-content/uploads/2021/04/Madrid-Revised-Zoning-Code-2018.pdf
New York | Chenango | Smyrna | Town | 3601768110 | Decommissioning |  |  | Section 9 requires a decommissioning plan and bond to be submitted prior to beginning construction of any large-scale wind energy system. The plan must specify removal of the entire system and remediation to return the parcel to its original state, include a timeline, and a cost estimate prepared by a professional engineer or contractor. Removal must be completed in accordance with the plan. Systems are considered abandoned after 12 months without electrical energy generation and must be removed within 90 days, with possible extensions. The Town may remove abandoned systems and impose a lien for removal and remediation costs. |  |  |  | Section 9. Decommissioning plan and Bond |  | https://www.townofsmyrnany.gov/assets/laws/Town-of-Smyrna-Large-Scale-Solar-Wind-Law.pdf
New York | Clinton | Clinton | Town | 3601916397 | Structures (Non-Participating) | 1200 | feet | Each WECS shall be setback 1,200 feet from the nearest off-site residence, measured from the exterior of such residence. Notwithstanding any other provision of this Local Law regarding waivers or setback easements, no WECS shall be within 1,000 feet of an off-site residence, whether or not said residence is located in the Town of Clinton. |  |  |  | Â§15 Setbacks for Wind Energy Conversion Systems |  | https://documents.dps.ny.gov/public/Common/ViewDoc.aspx?DocRefId=%7B10C29595-0000-C772-A521-BB4D3EC9D802%7D
New York | Clinton | Clinton | Town | 3601916397 | Property Line (Non-Participating) | 500 | feet | Each WECS shall be setback from Site boundaries, measured from the center of the WECS: 500 feet from the nearest Site boundary property line; 1,000 feet from the right of way of State Route 11; 500 feet from the right of way of all other public roads; 1,200 feet from the nearest off-site residence; 2,500 feet from the property line of any school, church, hospital or nursing facility; and one and a quarter times the Total Height of the WECS from any non-WECS structure or any above-ground utilities, unless waived by the utility companies. |  |  |  | Â§15 Setbacks for Wind Energy Conversion Systems |  | https://documents.dps.ny.gov/public/Common/ViewDoc.aspx?DocRefId=%7B10C29595-0000-C772-A521-BB4D3EC9D802%7D
New York | Clinton | Clinton | Town | 3601916397 | Roads | 1000 | feet | Each WECS shall be setback from Site boundaries, measured from the center of the WECS: 1,000 feet from the right of way of State Route 11; 500 feet from the right of way of all other public roads. |  |  |  | Â§15 Setbacks for Wind Energy Conversion Systems |  | https://documents.dps.ny.gov/public/Common/ViewDoc.aspx?DocRefId=%7B10C29595-0000-C772-A521-BB4D3EC9D802%7D
New York | Clinton | Clinton | Town | 3601916397 | Transmission | 1.25 | tip-height-multiplier | Each WECS shall be setback from any above-ground utilities by one and a quarter times the Total Height of the WECS, unless waived by the utility companies. |  |  |  | Â§15 Setbacks for Wind Energy Conversion Systems |  | https://documents.dps.ny.gov/public/Common/ViewDoc.aspx?DocRefId=%7B10C29595-0000-C772-A521-BB4D3EC9D802%7D
New York | Clinton | Clinton | Town | 3601916397 | Water | 100 | feet | Each WECS shall be set back 100 feet from state-identified wetlands. This distance may be adjusted to be greater or lesser at the discretion of the reviewing body, based on topography, land cover, land uses and other factors that influence the flight patterns of resident birds. Wind energy conversion facilities shall be located in a manner consistent with all applicable state and Federal wetlands laws and regulations. |  |  |  | Â§15 Setbacks for Wind Energy Conversion Systems |  | https://documents.dps.ny.gov/public/Common/ViewDoc.aspx?DocRefId=%7B10C29595-0000-C772-A521-BB4D3EC9D802%7D
New York | Schoharie | Jefferson | Town | 3609538440 | Noise | 50 | dBA | The statistical sound pressure level generated by a wind turbine shall not exceed L10 - 50 dBA measured at the nearest residence. This sets a maximum noise level of 50 dBA for wind turbines as defined (rated capacity of more than 100 kW). |  |  |  | Â§ 4. DEVELOPMENT STANDARDS, D. Setbacks and Noise |  | https://www4.schohariecounty-ny.gov/PdfFiles/TJEF/JeffersonWindLaw.pdf
New York | Clinton | Clinton | Town | 3601916397 | Maximum Height | 400 | feet | The maximum Total Height of any WECS shall be 400 feet. This provision directly limits the maximum height of wind energy conversion systems (WECS), which are components of Wind Energy Facilities as defined in the text. |  |  |  | Â§12 Standards for WECS |  | https://documents.dps.ny.gov/public/Common/ViewDoc.aspx?DocRefId=%7B10C29595-0000-C772-A521-BB4D3EC9D802%7D
New York | Clinton | Clinton | Town | 3601916397 | Color |  |  | All structures in a project shall be finished in a single, non-reflective matte finished color or a camouflage scheme. No lettering, company insignia, advertising, or graphics shall be on any part of the tower, hub, or blades. |  |  |  | Â§12 Standards for WECS |  | https://documents.dps.ny.gov/public/Common/ViewDoc.aspx?DocRefId=%7B10C29595-0000-C772-A521-BB4D3EC9D802%7D
New York | Clinton | Clinton | Town | 3601916397 | Decommissioning |  |  | Â§10(A)(10) requires a decommissioning plan including anticipated life, estimated costs, funding methods, and site restoration including removal of all structures and debris to a depth of 3 feet. Â§18 mandates removal of any WECS non-functional for 1 year at the applicant's expense, including all above-ground structures and transmission equipment. It also requires maintaining a decommissioning bond or fund payable to the Town for removal of non-functional towers for the life of the facility, fully funded before a building permit is issued. |  |  |  | Â§10 Applications for Wind Energy Permits for Wind Energy Conversion Systems and Â§18 Abatement |  | https://documents.dps.ny.gov/public/Common/ViewDoc.aspx?DocRefId=%7B10C29595-0000-C772-A521-BB4D3EC9D802%7D
New York | Clinton | Clinton | Town | 3601916397 | Lighting |  |  | Â§12(A)(4) Lighting of tower. No tower shall be lit except to comply with FAA requirements. Minimum security lighting for ground level facilities shall be allowed as approved on the Wind Energy Facility development plan. Â§10(A)(8) Lighting Plan showing any FAA-required lighting and other proposed lighting. The application should include a copy of the determination by the Federal Aviation Administration to establish required markings and/or lights for the structure, but if such determination is not available at the time of the application, no building permit for any lighted facility may be issued until such determination is submitted. |  |  |  | Â§12 Standards for WECS |  | https://documents.dps.ny.gov/public/Common/ViewDoc.aspx?DocRefId=%7B10C29595-0000-C772-A521-BB4D3EC9D802%7D
New York | Clinton | Clinton | Town | 3601916397 | Visual Impact |  |  | Applications shall include a visual impact study of the proposed WECS as installed, which may include a computerized photographic simulation, demonstrating any visual impacts from strategic vantage points. Color photographs of the proposed Site from at least two locations accurately depicting the existing conditions shall be included. The visual analysis shall also indicate the color treatment of the system's components and any visual screening incorporated into the project that is intended to lessen the system's visual prominence. |  |  |  | Â§10 Applications for Wind Energy Permits for Wind Energy Conversion Systems |  | https://documents.dps.ny.gov/public/Common/ViewDoc.aspx?DocRefId=%7B10C29595-0000-C772-A521-BB4D3EC9D802%7D
New York | Clinton | Clinton | Town | 3601916397 | Climbing Prevention |  |  | No climbing pegs or tower ladders shall be located closer than twelve (12) feet to the ground level at the base of the structure for freestanding single pole or guyed towers. |  |  |  | Â§13 Required Safety Measures |  | https://documents.dps.ny.gov/public/Common/ViewDoc.aspx?DocRefId=%7B10C29595-0000-C772-A521-BB4D3EC9D802%7D
New York | Clinton | Clinton | Town | 3601916397 | Signage |  |  | No advertising signs are allowed on any part of the Wind Energy Facility, including fencing and support structures (Â§12(A)(3)). Appropriate warning signs shall be posted, including at least one sign at the base of the tower warning of electrical shock or high voltage, and a sign on the entry area of the fence or tower/building containing emergency contact information. The Town Board may require additional signs based on safety needs (Â§13(C)). |  |  |  | Â§12 Standards for WECS and Â§13 Required Safety Measures |  | https://documents.dps.ny.gov/public/Common/ViewDoc.aspx?DocRefId=%7B10C29595-0000-C772-A521-BB4D3EC9D802%7D
New York | Clinton | Clinton | Town | 3601916397 | Soil |  |  | Â§12(A)(12) states: "Storm-water run-off and erosion control shall be managed in a manner consistent with all applicable state and Federal laws and regulations." This requirement applies to all Wind Energy Conversion Systems (WECS), which are defined as part of Wind Energy Facilities. |  |  |  | Â§12 Standards for WECS |  | https://documents.dps.ny.gov/public/Common/ViewDoc.aspx?DocRefId=%7B10C29595-0000-C772-A521-BB4D3EC9D802%7D
New York | Clinton | Ellenburg | Town | 3601923921 | Structures (Non-Participating) | 1000 | feet | The Town of Clinton ordinance (Â§15.E.4) establishes a minimum setback distance of 1,000 feet from any off-site residence that must be met in all cases, regardless of waivers or other provisions. This acts as a threshold minimum setback that cannot be reduced even if a multiplier such as one and a half times the total height would otherwise allow a shorter distance. The ordinance states: 'Notwithstanding any other provision of this Local Law regarding waivers or setback easements, no WECS shall be within 1,000 feet of an off-site residence.' Additionally, setbacks include 'one and a half times the Total Height of the WECS from any non-WECS structure or any above-ground utilities, unless waived by the utility companies.' The Town of Ellenburg ordinance (Â§16.E) similarly requires a setback of 1,000 feet from the nearest off-site residence and one and a half times the total height from any non-WECS structure. |  | 1000 |  | Â§16 Setbacks for Wind Energy Conversion Systems (Town of Ellenburg) and Â§15 Setbacks for Wind Energy Conversion Systems (Town of Clinton) | 2005 | https://www.townofellenburg.com/uploads/9/7/9/1/97914392/47marble_river_appendix_i_local_law_no._4_of_2005__town_of_ellenburg_.pdf
New York | Clinton | Ellenburg | Town | 3601923921 | Property Line (Non-Participating) | 1.5 | tip-height-multiplier | Each WECS shall be setback from Site boundaries, measured from the center of the WECS: 500 feet from the nearest Site boundary property line. Additionally, a multiplier of one and a half times the Total Height of the WECS is applied to compute setback distances from property lines, lot lines, facility perimeters, and parcels. Total Height is defined as the height of the tower and the furthest vertical extension of the WECS. No static distance value is added to the multiplier result. |  |  |  | Â§16 Setbacks for Wind Energy Conversion Systems | 2005 | https://www.townofellenburg.com/uploads/9/7/9/1/97914392/47marble_river_appendix_i_local_law_no._4_of_2005__town_of_ellenburg_.pdf
New York | Clinton | Ellenburg | Town | 3601923921 | Roads | 1000 | feet | Each WECS shall be setback from Site boundaries, measured from the center of the WECS: 1,000 feet from the right of way of State Route 11; 500 feet from the right of way of all other public roads. |  |  |  | Â§15 Setbacks for Wind Energy Conversion Systems | 2005 | https://www.townofellenburg.com/uploads/9/7/9/1/97914392/47marble_river_appendix_i_local_law_no._4_of_2005__town_of_ellenburg_.pdf
New York | Clinton | Ellenburg | Town | 3601923921 | Transmission | 1.5 | tip-height-multiplier | Each WECS shall be setback from any above-ground utilities by one and a half times the Total Height of the WECS. The Total Height is defined as the height of the tower and the furthest vertical extension of the WECS. No static distance value is added to this multiplier. Additionally, all power transmission lines from the tower to any building or other structure shall be located underground to the maximum extent practicable. |  |  |  | Â§16.E.4 (Town of Ellenburg) and Â§15.E.6 (Town of Clinton) | 2005 | https://www.townofellenburg.com/uploads/9/7/9/1/97914392/47marble_river_appendix_i_local_law_no._4_of_2005__town_of_ellenburg_.pdf
New York | Clinton | Ellenburg | Town | 3601923921 | Water | 100 | feet | Each WECS shall be setback from Site boundaries, measured from the center of the WECS: 100 feet from state-identified wetlands. This distance may be adjusted to be greater or lesser at the discretion of the reviewing body, based on topography, land cover, land uses and other factors that influence the flight patterns of resident birds. Wind energy conversion facilities shall be located in a manner consistent with all applicable state and Federal wetlands laws and regulations. |  |  |  | Â§16 Setbacks for Wind Energy Conversion Systems | 2005 | https://www.townofellenburg.com/uploads/9/7/9/1/97914392/47marble_river_appendix_i_local_law_no._4_of_2005__town_of_ellenburg_.pdf
New York | Steuben | Caton | Town | 3610112991 | Noise | 50 | dBA | The maximum level of noise permitted to be 3 dBA over ambient noise levels, up to 50 dBA measured at the property line, including noise generated by braking or stopping systems. |  |  |  | G. Noise | 2013 | https://www.stcplanning.org/wp-content/uploads/2020/08/Caton_Zoning_10_01_13.pdf
New York | Clinton | Ellenburg | Town | 3601923921 | Maximum Height | 400 | feet | The maximum Total Height of any WECS shall be 400 feet. This is the most restrictive maximum turbine height allowed for large wind energy systems explicitly stated in the text. The height includes the tower and the furthest vertical extension of the WECS. |  |  |  | Â§12 Standards for WECS | 2005 | https://www.townofellenburg.com/uploads/9/7/9/1/97914392/47marble_river_appendix_i_local_law_no._4_of_2005__town_of_ellenburg_.pdf
New York | Clinton | Ellenburg | Town | 3601923921 | Blade Clearance | 20 | feet | The minimum distance between the ground and any part of the rotor or blade system shall be twenty (20) feet. This applies to Wind Energy Conversion Systems (WECS), which are regulated as large wind energy systems requiring permits. |  |  |  | Â§14 Required Safety Measures (Town of Ellenburg) and Â§13 Required Safety Measures (Town of Clinton) | 2005 | https://www.townofellenburg.com/uploads/9/7/9/1/97914392/47marble_river_appendix_i_local_law_no._4_of_2005__town_of_ellenburg_.pdf
New York | Clinton | Ellenburg | Town | 3601923921 | Color |  |  | All structures in a project shall be finished in a single, non-reflective matte finished color or a camouflage scheme. Individual WECSs within a Wind Overlay Zone shall be constructed using wind turbines whose appearance, with respect to one another, is similar within and throughout the Zone, to provide reasonable uniformity in overall size, geometry, and rotational speeds. No lettering, company insignia, advertising, or graphics shall be on any part of the tower, hub, or blades. |  |  |  | Â§13 Standards for WECS (Town of Ellenburg) and Â§12 Standards for WECS (Town of Clinton) | 2005 | https://www.townofellenburg.com/uploads/9/7/9/1/97914392/47marble_river_appendix_i_local_law_no._4_of_2005__town_of_ellenburg_.pdf
New York | Clinton | Ellenburg | Town | 3601923921 | Decommissioning |  |  | The application for a Wind Energy Conversion System permit must include a Decommissioning Plan, which shall include: 1) the anticipated life of the WECS; 2) the estimated decommissioning costs in current dollars; 3) how said estimate was determined; 4) the method of ensuring that funds will be available for decommissioning and restoration; (5) the method, such by annual re-estimate by a licensed engineer, that the decommissioning cost will be kept current; and 6) the manner in which the WECS will be decommissioned and the Site restored, which shall include removal of all structures and debris to a depth of 3 feet, restoration of the soil, and restoration of vegetation (consistent and compatible with surrounding vegetation), less any fencing or residual minor improvements requested by the landowner. The applicant, or successors, shall continuously maintain a fund or bond payable to the Town for the removal of non-functional towers and appurtenant facilities in an amount to be determined by the Town for the period of the life of the facility. If any WECS remains non-functional or inoperative for a continuous period of 1 year, the applicant agrees that, without any further action by the Town Board, it shall remove said system at its own expense. Removal of the system shall include at least the entire above ground structure, including transmission equipment and fencing, from the property. The Town may use the security posted as part of the Decommission Plan to remove the WECS if not removed after notice. |  |  |  | Â§11 Applications for Wind Energy Conversion Systems (Ellenburg); Â§10 Applications for Wind Energy Permits for Wind Energy Conversion Systems (Clinton) | 2005 | https://www.townofellenburg.com/uploads/9/7/9/1/97914392/47marble_river_appendix_i_local_law_no._4_of_2005__town_of_ellenburg_.pdf
New York | Clinton | Ellenburg | Town | 3601923921 | Lighting |  |  | Both the Town of Ellenburg and the Town of Clinton local laws explicitly regulate lighting for large Wind Energy Conversion Systems (WECS). The Town of Ellenburg law (Â§13.A.4) states: "Lighting of tower. No tower shall be lit except to comply with FAA requirements. Minimum security lighting for ground level facilities shall be allowed as approved on the Site plan." The Town of Clinton law (Â§12.A.4) similarly states: "Lighting of tower. No tower shall be lit except to comply with FAA requirements. Minimum security lighting for ground level facilities shall be allowed as approved on the Wind Energy Facility development plan." Both require a Lighting Plan showing any FAA-required lighting and other proposed lighting as part of the application (Â§11.A.8 in Ellenburg and Â§10.A.8 in Clinton). |  |  |  | Â§13 Standards for WECS (Ellenburg); Â§12 Standards for WECS (Clinton) | 2005 | https://www.townofellenburg.com/uploads/9/7/9/1/97914392/47marble_river_appendix_i_local_law_no._4_of_2005__town_of_ellenburg_.pdf
New York | Clinton | Ellenburg | Town | 3601923921 | Visual Impact |  |  | Applications shall include a visual impact study of the proposed WECS as installed, which may include a computerized photographic simulation, demonstrating any visual impacts from strategic vantage points. Color photographs of the proposed Site from at least two locations accurately depicting the existing conditions shall be included. The visual analysis shall also indicate the color treatment of the system's components and any visual screening incorporated into the project that is intended to lessen the system's visual prominence. |  |  |  | Â§11 Applications for Wind Energy Conversion Systems | 2005 | https://www.townofellenburg.com/uploads/9/7/9/1/97914392/47marble_river_appendix_i_local_law_no._4_of_2005__town_of_ellenburg_.pdf
New York | Clinton | Ellenburg | Town | 3601923921 | Climbing Prevention |  |  | No climbing pegs or tower ladders shall be located closer than twelve (12) feet to the ground level at the base of the structure for freestanding single pole or guyed towers. WECSs shall be designed to prevent unauthorized external access to electrical and mechanical components and shall have access doors that are kept securely locked. |  |  |  | Â§14 Required Safety Measures (Town of Ellenburg) and Â§13 Required Safety Measures (Town of Clinton) | 2005 | https://www.townofellenburg.com/uploads/9/7/9/1/97914392/47marble_river_appendix_i_local_law_no._4_of_2005__town_of_ellenburg_.pdf
New York | Clinton | Ellenburg | Town | 3601923921 | Signage |  |  | No advertising signs are allowed on any part of the Wind Energy Facility, including fencing and support structures. Appropriate warning signs shall be posted. At least one sign shall be posted at the base of the tower warning of electrical shock or high voltage. A sign shall be posted on the entry area of fence around each tower or group of towers and any building (or on the tower or building if there is no fence), containing emergency contact information, including a local telephone number with 24 hour, 7 day a week coverage. The Town Board may require additional signs based on safety needs. |  |  |  | Â§13 Standards for WECS and Â§14 Required Safety Measures (Ellenburg); Â§12 Standards for WECS and Â§13 Required Safety Measures (Clinton) | 2005 | https://www.townofellenburg.com/uploads/9/7/9/1/97914392/47marble_river_appendix_i_local_law_no._4_of_2005__town_of_ellenburg_.pdf
New York | Clinton | Ellenburg | Town | 3601923921 | Soil |  |  | Both the Town of Ellenburg and the Town of Clinton local laws explicitly require that "Storm-water run-off and erosion control shall be managed in a manner consistent with all applicable state and Federal laws and regulations" for all Wind Energy Conversion Systems (WECS), which include large wind energy systems. |  |  |  | Â§13 Standards for WECS (Ellenburg); Â§12 Standards for WECS (Clinton) | 2005 | https://www.townofellenburg.com/uploads/9/7/9/1/97914392/47marble_river_appendix_i_local_law_no._4_of_2005__town_of_ellenburg_.pdf
New York | Clinton | Ellenburg | Town | 3601923921 | Special Use Districts | ['Wind Overlay Zone (Town of Ellenburg)', 'RU Rural Use Zone (Town of Ellenburg)', 'RA Rural Arterial Zone (Town of Ellenburg)', 'All areas of the Town of Clinton'] |  | In the Town of Ellenburg, no WECS shall be constructed, reconstructed, modified, or operated except in a Wind Overlay Zone, pursuant to an application for rezoning and special use permit approved pursuant to this Local Law (Â§5.B). Wind Overlay Zones may be created in the RU Rural Use and RA Rural Arterial Zones (Â§10.A). New WECS or accessory structures may be added in that zone by grant of a Special Use Permit (Â§10.C). In the Town of Clinton, no WECS shall be constructed, reconstructed, modified, or operated except with a Wind Energy Facility Permit approved pursuant to this Local Law (Â§5.B), which applies to all areas of the town (Â§5.E). |  |  |  | Â§5. Permits Required; Â§10 Creation of Wind Overlay Zones | 2005 | https://www.townofellenburg.com/uploads/9/7/9/1/97914392/47marble_river_appendix_i_local_law_no._4_of_2005__town_of_ellenburg_.pdf
New York | Clinton | Plattsburgh | Town | 3601958585 | Shadow Flicker | 0 | hr/year | Commercial wind farms within the Town are prohibited, effectively setting the maximum shadow flicker allowed to 0 hours per year. The Town finds that impacts of commercial wind farms outweigh the benefits and such development is not permitted in any district. |  |  |  | ARTICLE XIV SMALL WIND ENERGY FACILITIES | 2023 | https://www.townofplattsburghny.gov/wp-content/uploads/2023/06/2023-Zoning-Ordinance-Final.pdf
New York | Clinton | Plattsburgh | Town | 3601958585 | Prohibitions |  |  | Commercial wind farms within the Town are prohibited. The Town finds that such development is not a permitted or allowed use by this local law or by the Town Zoning Ordinance in any district. There is no conditional application or expiration date for this prohibition. |  |  |  | ARTICLE XIV SMALL WIND ENERGY FACILITIES | 2023 | https://www.townofplattsburghny.gov/wp-content/uploads/2023/06/2023-Zoning-Ordinance-Final.pdf
New York | Columbia | Canaan | Town | 3602112056 | Prohibitions |  |  | No WECS, other than a Small WECS, shall be constructed, reconstructed, modified, or operated in the Town of Canaan. |  |  |  | B. PERMITS | 2018 | https://canaannewyork.org/wp-content/uploads/2018/03/Zoning-Laws.pdf
New York | Columbia | Clermont | Town | 3602116177 | Maximum Height | 150 | feet | The text sets maximum turbine heights for Wind Energy Conversion Systems (WECS) at 150 feet in most districts, with 199 feet allowed for Agriculture. It explicitly states that the Zoning Board of Appeals cannot grant variances for larger WECS or any large-scale multiple-tower wind facilities, indicating these height limits apply to such facilities. The units for these height limits are feet. |  |  |  | 3.21 - SCHEDULE OF USES | 2018 | https://clermontny.org/wp-content/uploads/2018/11/Clermont-Zoning-Book.pdf
New York | Columbia | Clermont | Town | 3602116177 | Prohibitions |  |  | The Zoning Board of Appeals "in no event shall" grant variances for WECS primarily designed to generate electricity for off-site use or any large-scale multiple-tower wind facilities, constituting a clear and unconditional prohibition without an expiration date. |  |  |  | J. Variances | 2018 | https://clermontny.org/wp-content/uploads/2018/11/Clermont-Zoning-Book.pdf
New York | Columbia | Copake | Town | 3602118102 | Prohibitions |  |  | Section 232-10.C.(9) explicitly prohibits commercial wind power facilities within the Scenic Corridor Overlay Zone (SCOZ). The prohibition applies outright without conditions or exceptions and has no expiration date. |  |  |  | Â§ 232-10. Scenic Corridor Overlay Zone (SCOZ) | 2018 | https://cdn.townweb.com/townofcopake.org/wp-content/uploads/2022/09/Zoning-Code-of-the-Town-of-Copake-July-15-2018.pdf
New York | Columbia | Gallatin | Town | 3602128068 | Property Line (Non-Participating) | 1 | tip-height-multiplier | A windmill or wind generator shall be located a minimum distance from a property line equal to the minimum yard setback requirement for the applicable zoning district or equivalent to its height which shall include any blade extended to its maximum height, whichever requirement is greater. If the manufacturer specifications indicate with respect to the fall down capabilities that greater setbacks or location different is required, then such greater setbacks as indicated in the manufacturer specifications shall be required. |  |  |  | 5.33 WINDMILL, WIND GENERATOR | 2015 | https://gallatin.yourtownhub.com/wp-content/uploads/2015/11/Gallatin-Zoning-Law.pdf
New York | Steuben | Hartsville | Town | 3610132567 | Noise | 50 | dBA | An Industrial WTG shall be designed, installed, and operated so that noise generated by the system shall not exceed 50 decibels (dBA), as measured at the closest neighboring inhabited dwelling, except during short-term events including utility outages and severe wind storms. |  |  |  | Section 25. Placeriement, Paragraph C. Industrial WTG Noise Level Limit | 2025 | https://www.townofhartsvilleny.gov/wp-content/uploads/2025/03/Town-of-Hartsville-Local-Law-1-of-2018.pdf
New York | Columbia | Gallatin | Town | 3602128068 | Lighting |  |  | No wind generator, windmill or portion thereof shall be illuminated. No windmill or wind generator shall cause any strobe effects. |  |  |  | 5.33 WINDMILL, WIND GENERATOR | 2015 | https://gallatin.yourtownhub.com/wp-content/uploads/2015/11/Gallatin-Zoning-Law.pdf
New York | Columbia | Gallatin | Town | 3602128068 | Special Use Districts |  |  | WINDMILL & WIND GENERATOR (More than 2) are marked as 'X' (Prohibited use in specified district except pursuant to FCID approval and site plan approval) in all listed districts (H, RA2, RA3, LDR3). No districts explicitly permit them as a special use or similar without FCID approval and site plan approval. |  |  |  | DISTRICT SCHEDULE OF USE REGULATIONS | 2015 | https://gallatin.yourtownhub.com/wp-content/uploads/2015/11/Gallatin-Zoning-Law.pdf
New York | Columbia | Stuyvesant | Town | 3602171850 | Structures (Non-Participating) | 1.5 | tip-height-multiplier | Each turbine shall be setback from any dwelling inhabited by humans, a distance of no less than 1.5 times its total height. |  |  |  | B. Setbacks and Siting | 2022 | https://stuyvesantny.us/wp-content/uploads/2022/04/Zoning-Law-Adopted-9-6-2018-modified-4-14-22.pdf
New York | Columbia | Stuyvesant | Town | 3602171850 | Property Line (Non-Participating) | 1 | tip-height-multiplier | Each wind turbine shall be setback from the nearest property line a distance no less than 1 times its total height, unless appropriate easements are secured from adjacent property owners. No part of the wind turbineâ€™s support system, including guide wires anchors may extend closer than twenty five (25) feet to the property boundaries of the installation site. |  |  |  | B. Setbacks and Siting | 2022 | https://stuyvesantny.us/wp-content/uploads/2022/04/Zoning-Law-Adopted-9-6-2018-modified-4-14-22.pdf
New York | Columbia | Stuyvesant | Town | 3602171850 | Roads | 1.5 | tip-height-multiplier | Each wind turbine shall be setback from the nearest public road a distance of no less than 1.5 times its total height, determined at the nearest boundary of the underlying right-of-way for such public road. |  |  |  | B. Setbacks and Siting | 2022 | https://stuyvesantny.us/wp-content/uploads/2022/04/Zoning-Law-Adopted-9-6-2018-modified-4-14-22.pdf
New York | Columbia | Stuyvesant | Town | 3602171850 | Transmission | 1 | tip-height-multiplier | Each turbine shall be setback from the nearest above ground public electric or telephone line a distance of no less than 1 times its total height, determined from the existing power line or telephone line. |  |  |  | B. Setbacks and Siting | 2022 | https://stuyvesantny.us/wp-content/uploads/2022/04/Zoning-Law-Adopted-9-6-2018-modified-4-14-22.pdf
New York | Columbia | Stuyvesant | Town | 3602171850 | Decommissioning |  |  | In the event any wind energy facility shall cease to be used for a period in excess of six (6) months, the Town Code Enforcement Officer shall issue a Notice to the owner thereof requiring that the owner either remove or recommence use of the facility within 30 days of the date of such Notice. If the owner fails to remove or recommence use, the Town Board may cause the removal of such facility without further notice to the owner. All costs and expenses incurred by the Town in connection with removal shall be assessed against the land on which the facility is located. |  |  |  | Section 5. Enforcement and Removal | 2022 | https://stuyvesantny.us/wp-content/uploads/2022/04/Zoning-Law-Adopted-9-6-2018-modified-4-14-22.pdf
New York | Columbia | Stuyvesant | Town | 3602171850 | Lighting |  |  | Use the minimum lighting necessary for safety and security purposes and use techniques to prevent casting glare from the site, except as otherwise required by the FAA or other applicable authority. |  |  |  | Wind Energy Conversion Systems | 2022 | https://stuyvesantny.us/wp-content/uploads/2022/04/Zoning-Law-Adopted-9-6-2018-modified-4-14-22.pdf
New York | Columbia | Stuyvesant | Town | 3602171850 | Climbing Prevention |  |  | Wind towers shall not be climbable up to 15 feet above ground level. All access doors to wind turbine towers and electrical equipment shall be lockable. |  |  |  | Wind Energy Conversion Systems | 2022 | https://stuyvesantny.us/wp-content/uploads/2022/04/Zoning-Law-Adopted-9-6-2018-modified-4-14-22.pdf
New York | Cortland | Preble | Town | 3602359773 | Prohibitions |  |  | Establishing a Temporary Town-Wide Moratorium on the Installation of Wind Energy Conversion Systems. The moratorium is temporary but no expiration date is specified. |  |  |  | LOCAL LAW NO. 2 of 2025 |  | https://www.preble-ny.org/index.php/government/laws-ordinances/local-laws
New York | Cortland | Virgil | Town | 3602377596 | Structures (Non-Participating) | 1.5 | tip-height-multiplier | The minimum setback distance between each production line commercial wind power electricity generation unit (wind turbine tower) and any dwellings shall be equal to not less than 1.5 times the sum of the proposed tower height (hub height) plus the rotor radius. |  |  |  | SECTION 626 WIND POWER FACILITIES |  | https://www.cortlandcountyny.gov/DocumentCenter/View/2068
New York | Cortland | Virgil | Town | 3602377596 | Property Line (Non-Participating) | 1.5 | tip-height-multiplier | The minimum setback distance between each production line commercial wind power electricity generation unit (wind turbine tower) and all surrounding property lines ... shall be equal to not less than 1.5 times the sum of the proposed tower height (hub height) plus the rotor radius. |  |  |  | SECTION 626 WIND POWER FACILITIES |  | https://www.cortlandcountyny.gov/DocumentCenter/View/2068
New York | Cortland | Virgil | Town | 3602377596 | Roads | 1.5 | tip-height-multiplier | The minimum setback distance between each production line commercial wind power electricity generation unit (wind turbine tower) and public road rights-of-way shall be equal to not less than 1.5 times the sum of the proposed tower height (hub height) plus the rotor radius. |  |  |  | SECTION 626 WIND POWER FACILITIES |  | https://www.cortlandcountyny.gov/DocumentCenter/View/2068
New York | Cortland | Virgil | Town | 3602377596 | Transmission | 1.5 | hub-height-multiplier | The minimum setback distance between each production line commercial wind power electricity generation unit (wind turbine tower) and overhead utility lines shall be not less than 1.5 times the sum of the proposed tower height (hub height) plus the rotor radius. All power transmission lines from the wind electricity generation facilities to on-site substations shall be underground. |  |  |  | SECTION 626 WIND POWER FACILITIES |  | https://www.cortlandcountyny.gov/DocumentCenter/View/2068
New York | Steuben | West Union | Town | 3610181105 | Noise | 50 | dBA | The statistical sound pressure level generated by a WTG shall not exceed L10 - 50 dBA measured at the nearest residence located off the Site. If the ambient sound pressure level exceeds 50 dBA, the standard shall be ambient dBA plus 6 dBA. |  |  |  | Â§15 Sound Levels and WTG Setbacks |  | https://documents.dps.ny.gov/public/Common/ViewDoc.aspx?DocRefId=%7BB7BECA2C-B40B-44C9-9CE1-9BF5FBFC5AC2%7D
New York | Cortland | Virgil | Town | 3602377596 | Tower Density | 1.5 | tip-height-multiplier | The minimum setback distance between each commercial wind power electricity generation unit (wind turbine tower) and any other generation units shall be equal to not less than 1.5 times the sum of the proposed tower height (hub height) plus the rotor radius. This sets a minimum spacing requirement between individual turbines for large commercial wind energy systems. |  |  |  | SECTION 626 WIND POWER FACILITIES |  | https://www.cortlandcountyny.gov/DocumentCenter/View/2068
New York | Cortland | Virgil | Town | 3602377596 | Blade Clearance | 30 | feet | The minimum distance between the ground and any part of the rotor blade system shall be thirty (30) feet. |  |  |  | SECTION 626 WIND POWER FACILITIES |  | https://www.cortlandcountyny.gov/DocumentCenter/View/2068
New York | Cortland | Virgil | Town | 3602377596 | Decommissioning |  |  | Prior to receiving siting approval under this Law, the Applicant, Owner, and/or Operator must formulate a Decommissioning Plan to ensure that the Wind Power Facility is properly decommissioned. The Decommissioning Plan shall include: provisions describing the triggering events for decommissioning the Wind Power Facility; provisions for the removal of structures, debris and cabling, including those below the soil surface; provisions for the restoration of the soil and vegetation; an estimate of the decommissioning costs certified by a Professional Engineer; Financial Assurance, secured by the Owner or Operator, for the purpose of adequately performing decommissioning, in an amount equal to the Professional Engineerâ€™s certified estimate of the decommissioning costs; identification of the procedures for the Town of Virgil access to Financial Assurances; a provision that the terms of the Decommissioning Plan shall be binding upon the Owner or Operator and any of their successors, assigns, or heirs; and a provision that the Town of Virgil shall have access to the site, pursuant to reasonable notice, to effect or complete decommissioning. |  |  |  | SECTION 626 WIND POWER FACILITIES |  | https://www.cortlandcountyny.gov/DocumentCenter/View/2068
New York | Cortland | Virgil | Town | 3602377596 | Visual Impact |  |  | Section J requires the submission of a digital elevation model-based project visibility map showing the impact of topography upon visibility of the project from other locations, to a distance radius of three miles from the center of the project, and color photos taken from locations within a 3 mile radius from the proposed tower location(s), computer-enhanced to simulate the appearance of the as-built aboveground site facilities as they would appear from these locations. |  |  |  | SECTION 626 WIND POWER FACILITIES |  | https://www.cortlandcountyny.gov/DocumentCenter/View/2068
New York | Delaware | Hancock | Town | 3602531951 | Structures (Non-Participating) | 1.5 | tip-height-multiplier | Each wind turbine shall be set back a distance of 500 feet or 1 Â½ times the total height of the largest wind turbine, whichever shall be greater, from any off-site residence, lodging facility, public building, church and other institution. |  | 500 |  | J Wind Energy Facilities | 2012 | https://core-docs.s3.amazonaws.com/documents/asset/uploaded_file/3711/Hancock/2917058/www-hancockny-org-law_1-2012-html.pdf
New York | Delaware | Hancock | Town | 3602531951 | Property Line (Non-Participating) | 1.5 | tip-height-multiplier | Each wind turbine shall be set back a distance of 500 feet or 1 Â½ times the total height of the largest wind turbine, whichever shall be greater, from site boundary lines (property lines, lot lines, parcels, or subdivisions). No wind turbine shall be located within its own total height of a site boundary line. |  | 500 |  | J Wind Energy Facilities | 2012 | https://core-docs.s3.amazonaws.com/documents/asset/uploaded_file/3711/Hancock/2917058/www-hancockny-org-law_1-2012-html.pdf
New York | Delaware | Hancock | Town | 3602531951 | Roads | 1.5 | tip-height-multiplier | Each wind turbine shall be set back a distance of 500 feet or 1 Â½ times the total height of the largest wind turbine, whichever shall be greater, from any public road. |  | 500 |  | J Wind Energy Facilities, 4(o) | 2012 | https://core-docs.s3.amazonaws.com/documents/asset/uploaded_file/3711/Hancock/2917058/www-hancockny-org-law_1-2012-html.pdf
New York | Tompkins | Enfield | Town | 3610924548 | Noise | 50 | dBA | USWECS shall be located with relation to property lines so that the level of noise produced during wind turbine operation shall not exceed fifty (50) dBA, measured at the boundaries of all of the abutting parcels. In the event audible noise contains a steady pure tone, the standard is also fifty (50) dBA. |  |  |  | Noise | 2019 | https://townofenfield.org/wp-content/uploads/2019/10/2007-3.pdf
New York | Delaware | Hancock | Town | 3602531951 | Shadow Flicker | 0 | hr/year | No shadow flicker shall be permitted on any off-site residences, effectively setting the maximum allowable shadow flicker at zero hours per year for wind turbines as defined (rated capacity over 100 kW intended for power distribution on the utility grid). |  |  |  | J Wind Energy Facilities | 2012 | https://core-docs.s3.amazonaws.com/documents/asset/uploaded_file/3711/Hancock/2917058/www-hancockny-org-law_1-2012-html.pdf
New York | Delaware | Hancock | Town | 3602531951 | Blade Clearance | 30 | feet | The minimum distance between the ground and any part of the rotor or blade system shall be 30 feet. |  |  |  | J Wind Energy Facilities | 2012 | https://core-docs.s3.amazonaws.com/documents/asset/uploaded_file/3711/Hancock/2917058/www-hancockny-org-law_1-2012-html.pdf
New York | Delaware | Hancock | Town | 3602531951 | Color |  |  | Section 4(e) states that "All structures in a project shall be finished in a single, non-reflective matte finished color or a camouflage scheme." This requirement applies to wind turbines as defined in the ordinance. |  |  |  | 4) The following standards shall apply to wind energy facilities in the Town of Hancock, unless specifically waived by the Planning Board. | 2012 | https://core-docs.s3.amazonaws.com/documents/asset/uploaded_file/3711/Hancock/2917058/www-hancockny-org-law_1-2012-html.pdf
New York | Delaware | Hancock | Town | 3602531951 | Decommissioning |  |  | A decommissioning plan that addresses the anticipated life of the wind turbine, the estimated decommissioning costs, the method of ensuring funds shall be available for decommissioning and restoration, the method by which decommissioning cost shall be kept current, and the manner in which the wind turbine shall be decommissioned and the site restored. If any wind turbine remains non-functional or inoperative for a continuous period of 24 months, the applicant shall remove said system at its own expense following the requirements of the decommissioning plan. The applicant, or successors, shall continuously maintain a fund or bond payable to the Town, in a form approved by the Town for the removal of non-functional towers and appurtenant facilities, in an amount to be determined by the Town, for the period of the life of the facility. |  |  |  | J Wind Energy Facilities | 2012 | https://core-docs.s3.amazonaws.com/documents/asset/uploaded_file/3711/Hancock/2917058/www-hancockny-org-law_1-2012-html.pdf
New York | Delaware | Hancock | Town | 3602531951 | Lighting |  |  | No tower shall be lit except to comply with Federal Aviation Administration (FAA) requirements. Minimum security lighting for ground level facilities shall be allowed as approved on the wind energy facility development plan. A lighting plan showing any FAA-required lighting and other proposed lighting is required as part of the application for a wind energy facility. |  |  |  | J Wind Energy Facilities | 2012 | https://core-docs.s3.amazonaws.com/documents/asset/uploaded_file/3711/Hancock/2917058/www-hancockny-org-law_1-2012-html.pdf
New York | Delaware | Hancock | Town | 3602531951 | Visual Impact |  |  | A complete application and site plan for a wind energy facility shall include, in addition to other applicable site plan requirements, ... j) A visual impact study of the proposed wind turbines as installed, which may include a computerized photographic simulation and digital elevation modes demonstrating visual impacts from strategic vantage points. |  |  |  | J Wind Energy Facilities | 2012 | https://core-docs.s3.amazonaws.com/documents/asset/uploaded_file/3711/Hancock/2917058/www-hancockny-org-law_1-2012-html.pdf
New York | Delaware | Hancock | Town | 3602531951 | Climbing Prevention |  |  | No climbing pegs or tower ladders shall be located closer than 15 feet to the ground level at the base of the structure for freestanding single pole or guyed towers. |  |  |  | J Wind Energy Facilities | 2012 | https://core-docs.s3.amazonaws.com/documents/asset/uploaded_file/3711/Hancock/2917058/www-hancockny-org-law_1-2012-html.pdf
New York | Delaware | Hancock | Town | 3602531951 | Signage |  |  | No advertising signs are allowed on any part of the wind energy facility, including fencing and support structures. Warning signs shall be posted at the entrances to the wind energy facility and at base of each tower warning of electrical shock or high voltage and containing emergency contact information. |  |  |  | J Wind Energy Facilities | 2012 | https://core-docs.s3.amazonaws.com/documents/asset/uploaded_file/3711/Hancock/2917058/www-hancockny-org-law_1-2012-html.pdf
New York | Delaware | Meredith | Town | 3602546624 | Property Line (Non-Participating) | 2.5 | tip-height-multiplier | Each WECS shall be set back a minimum of two and one-half times the Total Height of the largest proposed WECS from the nearest Site boundary line or public road. Additionally, a setback of two times the Total Height is required from any non-residential facility-related non-WECS structure or any above-ground utilities on the site, unless waived in writing by the affected facility or utility company. |  |  |  | Section 306. Setbacks |  | https://docs.wind-watch.org/meredithwindlaw.pdf
New York | Delaware | Meredith | Town | 3602546624 | Roads | 2.5 | tip-height-multiplier | Each WECS shall be set back a minimum of two and one-half times the Total Height of the largest proposed WECS from the nearest Site boundary line or public road. |  |  |  | Section 306. Setbacks |  | https://docs.wind-watch.org/meredithwindlaw.pdf
New York | Wayne | Huron | Town | 3611737165 | Noise | 50 | dBA | Every WECS shall meet the requirements of any applicable federal, state, and local noise regulations. The noise emitted from the WECS shall not exceed 50 dba, as measured at the boundaries of all abutting parcels. |  |  |  | 4.5.4.10 Noise |  | https://cms2.revize.com/revize/huron/Documents/Government/Local%20Laws/614.pdf
New York | Delaware | Meredith | Town | 3602546624 | Maximum Height | 400 | feet | The maximum total height of an individual WECS can be no more than 400 feet. This applies specifically to Commercial Wind Energy Conversion Systems (Commercial WECS) as defined in the ordinance. |  |  |  | Section 303. Physical Standards for Wind Energy Facilities |  | https://docs.wind-watch.org/meredithwindlaw.pdf
New York | Delaware | Meredith | Town | 3602546624 | Decommissioning |  |  | Section 301(A)(10) requires a decommissioning plan for Commercial WECS including anticipated life, estimated costs, funding methods, cost updates, and site restoration. Section 309(A) mandates removal of non-functional WECS after six months following the decommissioning plan. Section 309(C) requires maintaining a decommissioning bond or fund for removal of non-functional towers for the life of the facility. |  |  |  | Section 301. Application Requirements and Section 309. Abatement |  | https://docs.wind-watch.org/meredithwindlaw.pdf
New York | Delaware | Meredith | Town | 3602546624 | Visual Impact |  |  | Applications shall include a visual impact study of the proposed WECS after installation, which may include a computerized photographic simulation, digital elevation models and the like, demonstrating any visual impacts from strategic vantage points. This study must cover the facility itself as well as any proposed above-ground transmission components. Color photographs of the proposed Site from at least two locations accurately depicting existing conditions shall be included. The visual analysis shall also indicate the color treatment of the turbines and other facility components and any visual screening incorporated into the project that is intended to lessen the system's visual prominence. The NYSDEC Program Policy Assessing and Mitigating Visual Impacts must be referenced by the applicant when completing the visual impact study. |  |  |  | Section 301. Application Requirements |  | https://docs.wind-watch.org/meredithwindlaw.pdf
New York | Delaware | Meredith | Town | 3602546624 | Soil |  |  | Section 301(A)(7) requires a complete application for a Wind Energy Facility Permit for commercial WECS to include an "Erosion and sediment control plan prepared to NYSDEC Phase II or NYCDEP stormwater requirements, as appropriate." Section 303(A)(12) mandates that "Stormwater run-off and erosion control shall be managed in a manner consistent with all applicable state and Federal laws and regulations." |  |  |  | Section 301. Application Requirements; Section 303. Physical Standards for Wind Energy Facilities |  | https://docs.wind-watch.org/meredithwindlaw.pdf
New York | Delaware | Sidney | Town | 3602567345 | Structures (Non-Participating) | 1.5 | tip-height-multiplier | All wind turbine towers shall be set back from adjacent property lines and any pre-existing structures by a distance at least equal to its fall zone as certified by a New York State Licensed Professional Engineer plus an additional fifty percent (50%) of its fall zone. Additional setbacks may be required by the Planning Board in order to provide for the public safety, health and welfare. |  |  |  | Article X-C, Section C.1.a.iv | 2023 | https://townofsidneyny.gov/wp-content/uploads/2023/12/The-Town-of-Sidney-Zoing-Laws-Version-1.2.pdf
New York | Delaware | Sidney | Town | 3602567345 | Property Line (Non-Participating) | 1.5 | tip-height-multiplier | All wind turbine towers shall be set back from adjacent property lines ... by a distance at least equal to its fall zone as certified by a New York State Licensed Professional Engineer plus an additional fifty percent (50%) of its fall zone. Additional setbacks may be required by the Planning Board in order to provide for the public safety, health and welfare. |  |  |  | Article X-C | 2023 | https://townofsidneyny.gov/wp-content/uploads/2023/12/The-Town-of-Sidney-Zoing-Laws-Version-1.2.pdf
New York | Wyoming | Arcade | Town | 3612102418 | Noise | 50 | dBA | The 1-hour L10 sound pressure level generated by a CEPCS at any non-participating residence shall not exceed 50 DBA. As used in this requirement, the 1-hour L10 sound pressure level is the sound level that is exceeded 10% of the timing during a 1-hour period. |  |  |  | Section 819-1.7 Requirements for all Commercial Energy Production/Conversion Systems (CEPCS) | 2020 | https://villageofarcade.org/wp-content/uploads/VOA-files/Zoning%20Board%20Documents/Town%20of%20Arcade%20Zoning%20Law%20December%202020.pdf
New York | Delaware | Sidney | Town | 3602567345 | Blade Clearance | 30 | feet | The minimum distance between the ground and any part of the rotor blade should be thirty (30) feet. |  |  |  | Section 800-A â€“ Special Permit Uses, Article X-C, Wind Energy-Deriving Tower(s) / Wind Turbine(s) (Large Project), C. STANDARDS, 1) Specific Provisions, e. Height, i. | 2023 | https://townofsidneyny.gov/wp-content/uploads/2023/12/The-Town-of-Sidney-Zoing-Laws-Version-1.2.pdf
New York | Delaware | Sidney | Town | 3602567345 | Decommissioning |  |  | The applicant shall submit to the Planning Board a letter of intent committing the tower owner to notify the Code Enforcement Officer within thirty (30) days of the discontinuance of use of the wind energy deriving towers. The owner shall remove the obsolete or unused wind turbines and accessory structures and restore the site to pre-construction conditions within three (3) years of such notification. Failure to notify and/or remove the obsolete or unused tower shall be a violation and the cost of removal shall be placed as a lien on the property owner's tax bill. As a condition of issuance of a building permit and special use permit, the applicant shall provide financial security acceptable to the Town Board to secure the expense of dismantling, removal, and restoration. |  |  |  | C.1.i. Decommissioning | 2023 | https://townofsidneyny.gov/wp-content/uploads/2023/12/The-Town-of-Sidney-Zoing-Laws-Version-1.2.pdf
New York | Delaware | Sidney | Town | 3602567345 | Lighting |  |  | Wind energy-deriving towers shall not be artificially lighted except to assure human safety as required by the Federal Aviation Administration (FAA). |  |  |  | C. STANDARDS - 1) Specific Provisions - c. Lighting. | 2023 | https://townofsidneyny.gov/wp-content/uploads/2023/12/The-Town-of-Sidney-Zoing-Laws-Version-1.2.pdf
New York | Delaware | Sidney | Town | 3602567345 | Visual Impact |  |  | Applicants for the proposed development of a wind energy-deriving tower facility shall submit photography assessing the visibility from key viewpoints, existing tree lines, and proposed elevations, digitally enhanced to simulate the appearance of the as-built site within a three (3) mile radius (B.8). They must also provide a digital elevation model-based project visibility map showing the impact of visibility from other locations within a three (3) mile radius (B.15). Additionally, a preliminary report describing proposed mitigation measures for visual impacts of tower facility is required (B.10.c). |  |  |  | Article X-C - Wind Energy-Deriving Tower(s) / Wind Turbine(s) (Large Project) | 2023 | https://townofsidneyny.gov/wp-content/uploads/2023/12/The-Town-of-Sidney-Zoing-Laws-Version-1.2.pdf
New York | Delaware | Sidney | Town | 3602567345 | Climbing Prevention |  |  | No climbing device of any kind shall be attached to the wind turbine closer than fifteen (15) feet from the ground and shall be added to the outside. |  |  |  | C. STANDARDS - 1) Specific Provisions - h. Security Provisions | 2023 | https://townofsidneyny.gov/wp-content/uploads/2023/12/The-Town-of-Sidney-Zoing-Laws-Version-1.2.pdf
New York | Delaware | Sidney | Town | 3602567345 | Soil |  |  | Applicants must submit a landscape plan showing all proposed changes including erosion control measures (Section B.6) and plans to prevent pollution of surface or groundwater, erosion of soil both during and after construction, excessive runoff, and flooding, with pre- and post-construction drainage calculations by a certified engineer showing no increase in runoff (Section B.17). These requirements apply to Wind Energy-Deriving Tower(s) / Wind Turbine(s) (Large Project). |  |  |  | Section 600-B, Section 700-A, Section 800-A, Article X-C | 2023 | https://townofsidneyny.gov/wp-content/uploads/2023/12/The-Town-of-Sidney-Zoing-Laws-Version-1.2.pdf
New York | Delaware | Sidney | Town | 3602567345 | Special Use Districts |  |  | The ordinance defines Wind Energy-Deriving Tower/Wind Turbine (Large Project) and states that such projects require a special permit as regulated in Article X-C of this Local Law. References to special permit uses for large wind energy projects appear in Sections 600-B-A, 700-A, and 800-A, but the text does not explicitly specify the districts where these special permits apply. The districts listed are â€œSC-Râ€ Sidney Center Hamlet, â€œMDâ€ Maywood District, "R" Residential, "RA" Residential-Agricultural, "C" Commercial, and â€œCPDâ€ Common Plan of Development Overlay, but none are directly linked to permitting large wind energy projects in the provided text. |  |  |  | Section 400: Districts; Section 600-B-A â€“ Special Permit Principle Uses; Section 700-A -Special Permitted Uses; Section 800-A â€“ Special Permit Uses | 2023 | https://townofsidneyny.gov/wp-content/uploads/2023/12/The-Town-of-Sidney-Zoing-Laws-Version-1.2.pdf
New York | Delaware | Stamford | Town | 3602570629 | Structures (Non-Participating) | 1000 | feet | No WECS shall be within one thousand (1000) feet of an off-site residence, whether or not said residence is located in the Town of Stamford. Additionally, a WECS must be set back at least 2,500 feet from the nearest off-site residence and other specified buildings, but the 1,000 feet minimum setback from off-site residences is absolute. |  |  |  | Section 306. Setbacks |  | https://www.townofstamfordny.us/download_file/view/19/192
New York | Delaware | Stamford | Town | 3602570629 | Property Line (Non-Participating) | 1000 | feet | Each WECS shall be set back as measured on a plane: One thousand (1000) feet from the nearest Site boundary line or public road. The Site is defined as the parcel(s) of land where a Wind Energy Facility is to be placed. Where multiple lots are in joint ownership, the combined lots shall be considered as one for purposes of applying setback requirements. |  |  |  | Section 306. Setbacks |  | https://www.townofstamfordny.us/download_file/view/19/192
New York | Delaware | Stamford | Town | 3602570629 | Roads | 1000 | feet | Each WECS shall be set back as measured on a plane: 1. One thousand (1000) feet from the nearest Site boundary line or public road. |  |  |  | Section 306. Setbacks |  | https://www.townofstamfordny.us/download_file/view/19/192
New York | Wyoming | Orangeville | Town | 3612155222 | Noise | 50 | dBA | Section 1116 sets forth a maximum audible noise level of L10-50 dBA (50 dBA), as measured at any off-site dwelling, school, hospital, church, public park or public library, unless the developer has obtained a noise easement. This maximum noise level applies to wind energy conversion devices/farms, which are large-scale wind energy systems intended for electricity generation and sale. |  |  |  | Article XI, Section 1116 | 2010 | https://law.justia.com/cases/new-york/other-courts/2010/2010-52416.html
New York | Delaware | Stamford | Town | 3602570629 | Maximum Height | 410 | feet | Section 402 titled 'Height Limits' states: 'No Wind Energy Tower erected in the Town of Stamford shall exceed four hundred ten (410) feet in height including the radius of the blade.' This sets the maximum turbine height allowed for Commercial Wind Energy Conversion Systems (Commercial WECS) at 410 feet, including the blade radius. |  |  |  | Section 402. Height Limits |  | https://www.townofstamfordny.us/download_file/view/19/192
New York | Delaware | Stamford | Town | 3602570629 | Maximum Project Size | 20 | turbines | The number of Commercial Wind Towers erected in the Town of Stamford shall not exceed twenty (20) towers in total. |  |  |  | Section 403 Restrictions on number of towers |  | https://www.townofstamfordny.us/download_file/view/19/192
New York | Delaware | Stamford | Town | 3602570629 | Blade Clearance | 30 | feet | The minimum distance between the ground and any part of the rotor or blade system shall be thirty (30) feet. |  |  |  | Section 304. Required Site Safety Measures |  | https://www.townofstamfordny.us/download_file/view/19/192
New York | Delaware | Stamford | Town | 3602570629 | Color |  |  | All structures in a project shall be finished in a single, non-reflective matte finished color or a camouflage scheme. WECS within a multiple WECS project shall be constructed using wind turbines whose appearance, with respect to one another, is similar within and throughout the Project, to provide reasonable uniformity in overall size, geometry, and rotational speeds. No lettering, company insignia, advertising, or graphics shall be on any part of the tower, hub, or blades. |  |  |  | Section 303. Physical Standards for Commercial Wind Energy Facilities |  | https://www.townofstamfordny.us/download_file/view/19/192
New York | Delaware | Stamford | Town | 3602570629 | Decommissioning |  |  | Section 301.A.9 requires a decommissioning plan for commercial WECS including anticipated life, estimated costs, funding methods, annual re-estimates, and site restoration. Section 309.A mandates removal of non-functional WECS after one year following the decommissioning plan. Section 309.C requires maintaining a decommissioning fund payable to the Town for removal costs. These apply explicitly to Commercial WECS. |  |  |  | Section 301. Application Requirements; Section 309. Abatement |  | https://www.townofstamfordny.us/download_file/view/19/192
New York | Delaware | Stamford | Town | 3602570629 | Lighting |  |  | Lighting of tower. No tower shall be lit except to comply with Federal Aviation Administration (FAA) requirements. Minimum security lighting for ground level facilities shall be allowed as approved on the Wind Energy Facility development plan. Application must include a Lighting Plan showing any FAA-required lighting and other proposed lighting. No building permit for any lighted facility may be issued until FAA determination is submitted. |  |  |  | Section 303. Physical Standards for Commercial Wind Energy Facilities |  | https://www.townofstamfordny.us/download_file/view/19/192
New York | Delaware | Stamford | Town | 3602570629 | Visual Impact |  |  | Applications shall include a visual impact study of the proposed WECS as installed, which may include a computerized photographic simulation, digital elevation models, and the like, demonstrating any visual impacts from strategic vantage points. Color photographs of the proposed Site from at least two locations accurately depicting the existing conditions shall be included. The visual analysis shall also indicate the color treatment of the system's components and any visual screening incorporated into the project that is intended to lessen the system's visual prominence. The NYSDEC Program Policy Assessing and Mitigation Visual Impacts must be referenced by the applicant when completing the visual impact study. |  |  |  | Section 301. Application Requirements |  | https://www.townofstamfordny.us/download_file/view/19/192
New York | Delaware | Stamford | Town | 3602570629 | Signage |  |  | No advertising signs are allowed on any part of the Wind Energy Facility, including fencing and support structures. Appropriate warning signs shall be posted. At least one sign shall be posted at the base of the tower warning of electrical shock or high voltage. A sign shall be posted on the entry area of fence around each tower or group of towers and any building (or on the tower or building if there is no fence), containing emergency contact information. The Town Board may require additional signs based on safety needs. The number and size of such signs shall be approved by the Town Code Enforcement Officer consistent with Local Law, or if there be no applicable Local Law, then by order of the Town Board. |  |  |  | Section 303. Physical Standards for Commercial Wind Energy Facilities |  | https://www.townofstamfordny.us/download_file/view/19/192
New York | Delaware | Stamford | Town | 3602570629 | Soil |  |  | Section 301.A.6 requires a complete application for a Wind Energy Permit for commercial WECS to include an "Erosion and sediment control plan prepared to NYSDEC Phase II or NYCDEP stormwater requirements, as appropriate." Section 303.A.12 states that "Stormwater run-off and erosion control shall be managed in a manner consistent with all applicable state, NYDEP and Federal laws and regulations." |  |  |  | Section 301. Application Requirements; Section 303. Physical Standards for Commercial Wind Energy Facilities |  | https://www.townofstamfordny.us/download_file/view/19/192
New York | Delaware | Walton | Town | 3602578047 | Structures (Non-Participating) | 1.5 | tip-height-multiplier | Each wind turbine shall be set back a distance of 500 feet or 1Â½ times the total height of the turbine, whichever is greater, from any off-site residences, permanent lodging facility, public building, church and other institution. |  | 500 |  | Section 540 WIND ENERGY FACILITIES | 2012 | https://townofwalton.org/wp-content/uploads/2012/05/ZONING-BOOK.pdf
New York | Delaware | Walton | Town | 3602578047 | Property Line (Non-Participating) | 1.5 | tip-height-multiplier | Each wind turbine shall be set back a distance of 500 feet or 1Â½ times the total height of the turbine from the boundaries of any site or parcel, whichever is greater. No wind turbine shall be located within its own total height of a site boundary line. |  | 500 |  | Section 540 WIND ENERGY FACILITIES | 2012 | https://townofwalton.org/wp-content/uploads/2012/05/ZONING-BOOK.pdf
New York | Delaware | Walton | Town | 3602578047 | Roads | 1.5 | tip-height-multiplier | Wind turbines shall be set back a minimum of 1.5 times the height of the turbine from public roads. The site plan must show public roads within 500 feet or 1.5 times the total height of the wind turbines, whichever shall be greater. This establishes a setback distance of setback_distance = max(500 feet, 1.5 Ã— turbine height). |  | 500 |  | Section 540 WIND ENERGY FACILITIES | 2012 | https://townofwalton.org/wp-content/uploads/2012/05/ZONING-BOOK.pdf
New York | Yates | Benton | Town | 3612306002 | Noise | 50 | dBA | Audible sound from a wind energy facility shall not exceed 50 dBA, as measured at the exterior of any occupied building on a nonparticipating landowner's property. |  |  |  | M. Noise and shadow flicker | 2021 | https://townofbenton.us/wp-content/uploads/2021/05/Zoning-Codes.pdf
New York | Delaware | Walton | Town | 3602578047 | Maximum Height | 150 | feet | The maximum height of any wind turbine shall not exceed 150 feet. This applies specifically to wind energy facilities as defined in the ordinance. |  |  |  | Section 540 WIND ENERGY FACILITIES | 2012 | https://townofwalton.org/wp-content/uploads/2012/05/ZONING-BOOK.pdf
New York | Delaware | Walton | Town | 3602578047 | Blade Clearance | 30 | feet | The minimum distance between the ground and any part of the rotor or blade system shall be 30 feet. This requirement applies specifically to wind energy facilities as defined in the ordinance. |  |  |  | F. Required Site Safety Measures | 2012 | https://townofwalton.org/wp-content/uploads/2012/05/ZONING-BOOK.pdf
New York | Delaware | Walton | Town | 3602578047 | Color |  |  | All structures in a project shall be finished in a single, non-reflective matte finished color or a camouflage scheme. |  |  |  | Section 540 WIND ENERGY FACILITIES | 2012 | https://townofwalton.org/wp-content/uploads/2012/05/ZONING-BOOK.pdf
New York | Delaware | Walton | Town | 3602578047 | Decommissioning |  |  | The ordinance requires a decommissioning plan as part of the Wind Energy Facility Permit application, addressing the anticipated life, estimated costs, funding, and site restoration. It mandates removal of abandoned or non-functional wind energy facilities within 90 days of abandonment or 24 months of non-functionality. The applicant must maintain a fund or bond for removal costs throughout the facility's life, updated at least every 10 years. The Town Board may order removal and use the decommissioning security if the owner fails to comply. |  |  |  | Section 540 WIND ENERGY FACILITIES | 2012 | https://townofwalton.org/wp-content/uploads/2012/05/ZONING-BOOK.pdf
New York | Delaware | Walton | Town | 3602578047 | Lighting |  |  | Wind turbines shall not be artificially lighted except as required by the Federal Aviation Administration. A lighting plan showing any FAA-required lighting and other proposed lighting is required as part of the application. No tower shall be lit except to comply with Federal Aviation Administration (FAA) requirements. Minimum security lighting for ground level facilities shall be allowed as approved on the wind energy facility development plan. |  |  |  | Section 540 WIND ENERGY FACILITIES | 2012 | https://townofwalton.org/wp-content/uploads/2012/05/ZONING-BOOK.pdf
New York | Delaware | Walton | Town | 3602578047 | Prohibitions |  |  | Wind energy facilities are prohibited in all zoning districts except as specifically permitted in this section (Section 540, D.2). They may be permitted only in the Rural II (R-2) and Rural V (R-5) districts, subject to requirements and approval by the Planning Board (Section 540, E.1). This prohibition applies unconditionally and has no expiration date. |  |  |  | Section 540 WIND ENERGY FACILITIES | 2012 | https://townofwalton.org/wp-content/uploads/2012/05/ZONING-BOOK.pdf
New York | Delaware | Walton | Town | 3602578047 | Visual Impact |  |  | The ordinance requires that an application for a Wind Energy Facility Permit include 'A visual impact study of the proposed wind turbines as installed, which may include a computerized photographic simulation and digital elevation models demonstrating visual impacts from strategic vantage points. Color photographs of the site accurately depicting existing conditions shall be included. The visual analysis shall also indicate color treatment of system components and any visual screening to be incorporated into the project to lessen the system's visual prominence.' |  |  |  | Section 540 WIND ENERGY FACILITIES | 2012 | https://townofwalton.org/wp-content/uploads/2012/05/ZONING-BOOK.pdf
New York | Delaware | Walton | Town | 3602578047 | Climbing Prevention |  |  | No climbing pegs or tower ladders shall be located closer than 15 feet to the ground level at the base of the structure for freestanding single pole or guyed towers. |  |  |  | Section F. Required Site Safety Measures | 2012 | https://townofwalton.org/wp-content/uploads/2012/05/ZONING-BOOK.pdf
New York | Delaware | Walton | Town | 3602578047 | Signage |  |  | No advertising signs are allowed on any part of the wind energy facility, including fencing and support structures. No lettering, company insignia, advertising, or graphics shall be on any part of the tower, hub, or blades. Warning signs shall be posted at the entrances to the wind energy facility and at base of each tower warning of electrical shock or high voltage and containing emergency contact information. |  |  |  | Section 540 WIND ENERGY FACILITIES | 2012 | https://townofwalton.org/wp-content/uploads/2012/05/ZONING-BOOK.pdf
New York | Delaware | Walton | Town | 3602578047 | Soil |  |  | Section 540, part D, Application Requirements, item 6 requires submission of "Erosion and sediment control and storm water management plans prepared to New York State Department of Environmental Conservation standards, if applicable; to New York City Environmental Protection standards, if applicable; and to any standards as may be established by the Town of Walton Planning Board on the recommendation of its Town Engineer or consultants." This is a clear and specific soil, erosion, and sediment control requirement that a wind energy developer must comply with when applying for a Wind Energy Facility Permit. |  |  |  | Section 540 WIND ENERGY FACILITIES | 2012 | https://townofwalton.org/wp-content/uploads/2012/05/ZONING-BOOK.pdf
New York | Dutchess | Stanford | Town | 3602770662 | Prohibitions |  |  | The Town Board hereby enacts a temporary twelve (12) month moratorium on Site Plan, Special Use Permit, Variance and Subdivision approval related to Battery Energy Storage Systems and Wind Energy Conversion Systems in the Town of Stanford. This moratorium prohibits application for, or Town review of, Wind Energy Conversion Systems and applies to all zoning districts and all real property within the Town. The moratorium shall expire on the earlier of twelve (12) months from the effective date or the enactment by the Town Board of a resolution indicating the moratorium is no longer needed. |  |  |  |  | 2024 | https://www.townofstanford.org/wp-content/uploads/2024/11/Resolution-of-Adoption-for-LL-2-of-2024-Moratorium.pdf
New York | Erie | Aurora | Town | 3602903199 | Prohibitions |  |  | No wind energy conversion system other than a small wind energy conversion system (SWECS), as defined herein, shall be constructed, reconstructed, modified, operated or replaced in the Town of Aurora. |  |  |  | Â§116-55. Standards and procedure. |  | https://www.townofaurora.com/index.php/download_file/view/1401/187/138/
New York | Erie | Brant | Town | 3602907894 | Property Line (Non-Participating) | 1 | tip-height-multiplier | The minimum setback distance between each production Utility scale wind power electric generation unit (wind turbine tower) from adjacent property lines, rights-of-way, easements, public ways, power lines, other generation units or areas is 50 ft plus the maximum structure height. Structure height includes the blades. | 50 |  |  | II B. Placement (1) Setbacks, Ice and Blade Throw From Property Line | 2008 | https://www.brantny.com/PageFiles/files/10%201%202008%20Windmill%20Law.pdf
New York | Erie | Brant | Town | 3602907894 | Roads | 50 | feet | The minimum setback distance between each production Utility scale wind power electric generation unit (wind turbine tower) from rights-of-way is 50 ft plus the maximum structure height, where structure height includes the blades. The property line setback requirement may be reduced by the Planning Board under certain conditions. |  |  |  | II B. Placement (1) Setbacks, Ice and Blade Throw From Property Line | 2008 | https://www.brantny.com/PageFiles/files/10%201%202008%20Windmill%20Law.pdf
New York | Erie | Brant | Town | 3602907894 | Transmission | 1 | tip-height-multiplier | The minimum setback distance between each production Utility scale wind power electric generation unit (wind turbine tower) from power lines (among other things) is 50 ft plus the maximum structure height, where structure height includes the blades. The property line setback requirement may be reduced by the Planning Board under certain conditions. | 50 |  |  | II B. Placement (1) Setbacks, Ice and Blade Throw From Property Line | 2008 | https://www.brantny.com/PageFiles/files/10%201%202008%20Windmill%20Law.pdf
New York | Yates | Starkey | Town | 3612370816 | Noise | 50 | dBA | Noise from energy generating installations shall not exceed 50 dBA as measured at the property line. |  |  |  | 6.84 ENERGY GENERATING INSTALLATONS | 2021 | https://www.yatescountyny.gov/DocumentCenter/View/5142/2021-57---Town-of-Starkey
New York | Erie | Brant | Town | 3602907894 | Maximum Height | 500 | feet | Maximum height limit shall be no greater than 500 feet for Utility Scale Windmills, as specified in section C.(1) under 'Specifications'. |  |  |  | C. Specifications | 2008 | https://www.brantny.com/PageFiles/files/10%201%202008%20Windmill%20Law.pdf
New York | Erie | Brant | Town | 3602907894 | Blade Clearance | 30 | feet | The lowest portion of the blade may not be closer than thirty (30) feet to the ground. |  |  |  | C(8) Blade to Ground Distance | 2008 | https://www.brantny.com/PageFiles/files/10%201%202008%20Windmill%20Law.pdf
New York | Erie | Brant | Town | 3602907894 | Color |  |  | Utility Scale windmills must be of a color approved by the Planning Board unless an agency of the state or federal government mandates something different. |  |  |  | C. Specifications | 2008 | https://www.brantny.com/PageFiles/files/10%201%202008%20Windmill%20Law.pdf
New York | Erie | Brant | Town | 3602907894 | Decommissioning |  |  | Any windmill which has been out of active and continuous service for a period of one (1) year, shall be removed from the premises to a place of safe and legal disposal. Any and all structures, guy cables, guy anchors and/or enclosures accessory to such windmill shall also be removed. The site shall be restored to its pre installation condition as possible. Such removal shall be completed within (18) eighteen months of the cessation of active and continuous use of such windmill. The owner of a windmill after such application has been approved and before a building permit is issued, shall submit a letter of credit or other acceptable surety sufficient to ensure the removal if the use of the windmill is discontinued. Said letter of credit shall be forfeited if removal is not completed by the deadline specified. |  |  |  | E. Operating Considerations and F. Certifications | 2008 | https://www.brantny.com/PageFiles/files/10%201%202008%20Windmill%20Law.pdf
New York | Erie | Brant | Town | 3602907894 | Lighting |  |  | Towers shall be lit according to State and Federal agency guidelines. |  |  |  | II Utlity Scale Windmill | 2008 | https://www.brantny.com/PageFiles/files/10%201%202008%20Windmill%20Law.pdf
New York | Erie | Brant | Town | 3602907894 | Visual Impact |  |  | The Applicant, in consultation with the Planning Board, will prepare a Visual Impact Assessment (VIA) to evaluate the projectâ€™s impact on scenic resources within a 5-mile radius of the project site. The VIA may include mapping of scenic resources, viewshed mapping and/or cross section analysis, description of the character and quality of the affected landscape, photographic simulations, evaluation of the projectâ€™s visual impact, and recommended visual mitigation measures in accordance with DEC Policy if warranted. |  |  |  | II Utlity Scale Windmill, A. Application Process, (6) View Impact | 2008 | https://www.brantny.com/PageFiles/files/10%201%202008%20Windmill%20Law.pdf
New York | Erie | Brant | Town | 3602907894 | Primary Use Districts | ['C', 'I', 'A'] |  | Under section II for Utility Scale Windmill, it states 'Districts Allowed In C, I, A,' indicating that these districts permit Utility Scale Windmills directly. |  |  |  | II Utility Scale Windmill | 2008 | https://www.brantny.com/PageFiles/files/10%201%202008%20Windmill%20Law.pdf
New York | Erie | Brant | Town | 3602907894 | Special Use Districts |  |  | The text lists districts where Utility Scale Windmill (or similar) are allowed: 'Districts Allowed In C, I, A'. However, it does not specify whether these are permitted as special use or require approval by the zoning appeals board or a permitting process. |  |  |  | II Utility Scale Windmill | 2008 | https://www.brantny.com/PageFiles/files/10%201%202008%20Windmill%20Law.pdf
New York | Erie | Brant | Town | 3602907894 | Accessory Use Districts |  |  | The text defines districts where Utility Scale Windmill (or similar) are allowed: 'Districts Allowed In C, I, A' under section II Utility Scale Windmill. There is no explicit mention of Utility Scale Windmills being permitted as accessory use or similar (e.g., when integrated with an existing structure or secondary to another use). |  |  |  | II Utility Scale Windmill | 2008 | https://www.brantny.com/PageFiles/files/10%201%202008%20Windmill%20Law.pdf
New York | Erie | Buffalo | City | 3602911000 | Structures (Non-Participating) | 1.1 | tip-height-multiplier | Wind turbines must be set back from all buildings a distance of 110% of the turbine tip height, as measured from the nearest point on the foundation of the occupied building to the nearest point on the outside edge of a tower. Turbine tip height is measured from the base of the tower to the tip of a prop at maximum vertical rotation. |  |  |  | 2. Setbacks | 2016 | https://www.buffalogreencode.com/December_2016/UDO_Dec_2016.pdf
New York | Erie | Buffalo | City | 3602911000 | Property Line (Non-Participating) | 1.1 | tip-height-multiplier | Wind turbines must be set back from all lot lines a distance of 110% of the turbine tip height, as measured from the nearest point on the foundation of the occupied building to the nearest point on the outside edge of a tower. Turbine tip height is measured from the base of the tower to the tip of a prop at maximum vertical rotation. |  |  |  | 2. Setbacks | 2016 | https://www.buffalogreencode.com/December_2016/UDO_Dec_2016.pdf
Pennsylvania | Adams | Highland | Township | 4200134424 | Noise | 50 | dBA | The audible sound from the wind turbine(s) shall not exceed 50 A-weighted decibels, as measured at the exterior of an existing dwelling on another lot. The unit is expressed as dBA, a standard noise measurement unit. |  |  |  | Section 1202: Permitted Uses â€“ By Right | 2025 | https://highland.adamscountypa.gov/getmedia/84edee6a-770e-4f12-88e0-0d87448512dc/Highland-Township-Zoning-Ordinance-of-2025-Final-Compiled.pdf
New York | Erie | Buffalo | City | 3602911000 | Shadow Flicker | 0 | hr/year | A wind turbine may not cause shadow flicker to fall upon any window of an inhabited dwelling that exists at the time of application for the wind farm, effectively prohibiting shadow flicker on such windows (0 hr/year). |  |  |  | 4. Operation | 2016 | https://www.buffalogreencode.com/December_2016/UDO_Dec_2016.pdf
New York | Erie | Buffalo | City | 3602911000 | Color |  |  | Wind turbines must be a non-obtrusive and non-reflective color, such as white or off-white. The facility owner or operator must maintain the paint on wind turbines at all times in good repair. |  |  |  | 3. Design | 2016 | https://www.buffalogreencode.com/December_2016/UDO_Dec_2016.pdf
New York | Erie | Buffalo | City | 3602911000 | Decommissioning |  |  | A wind farm or wind turbine that has reached the end of its useful life must be removed within six months of such determination. A wind energy system is considered to have reached the end of its useful life when it has been inoperable for six consecutive months. Time extensions may be granted by the Commissioner of Permit and Inspection Services when good faith efforts to repair the turbine are demonstrated. Foundations must be removed, unless an exception is granted by the Commissioner of Permit and Inspection Services. The City may ensure and enforce removal by means of its existing regulatory authority. |  |  |  | 5. Termination of Use | 2016 | https://www.buffalogreencode.com/December_2016/UDO_Dec_2016.pdf
New York | Erie | Buffalo | City | 3602911000 | Lighting |  |  | Wind turbines may not be artificially lighted unless otherwise required by the Federal Aviation Administration (FAA) or any other governmental authority. If lighting is required, the lighting must, to the extent feasible, cause the least disturbance to the surrounding areas. |  |  |  | 3. Design | 2016 | https://www.buffalogreencode.com/December_2016/UDO_Dec_2016.pdf
New York | Erie | Buffalo | City | 3602911000 | Climbing Prevention |  |  | To prevent unauthorized climbing, climbing pegs must be removed from the lower ten feet of the turbine, or ladder access must be restricted. All access doors to wind turbines and electrical equipment must be locked or fenced, as appropriate, to prevent entry by unauthorized persons. |  |  |  | 3. Design | 2016 | https://www.buffalogreencode.com/December_2016/UDO_Dec_2016.pdf
New York | Erie | Buffalo | City | 3602911000 | Signage |  |  | A â€œDanger, High Voltageâ€ sign must be installed where it is clearly visible by persons standing near the base of all pad-mounted transformers and substations. No additional signs or advertising are permitted on the turbine aside from identification of the turbine manufacturer or the facility owner and operator. |  |  |  | 3. Design | 2016 | https://www.buffalogreencode.com/December_2016/UDO_Dec_2016.pdf
New York | Erie | Buffalo | City | 3602911000 | Special Use Districts |  |  | The table lists 'Wind Farm' under Infrastructure with '2' indicating Special Use Permit required in certain districts, but the district names or abbreviations corresponding to the columns are not provided in the excerpt. The note states: '4 Permitted, 2 Special Use Permit required.' Reference is made to Sec. 6.1.9.E for further details. |  |  |  |  | 2016 | https://www.buffalogreencode.com/December_2016/UDO_Dec_2016.pdf
New York | Erie | Eden | Town | 3602923415 | Structures (Non-Participating) | 1.5 | tip-height-multiplier | WECS shall be set back from any property line, aboveground utility line or other WECS a distance of 1.5 times the total height. The WECS shall also not be placed in the front yard of any existing structure. In the case of cluster development, a WECS shall be erected within the common open space area and shall be set back from all residences a distance greater than 1.5 times the total height. |  |  |  | Â§ 217-4 C(12) Setbacks |  | https://ecode360.com/10571131
New York | Erie | Eden | Town | 3602923415 | Property Line (Non-Participating) | 1.5 | tip-height-multiplier | WECS shall be set back from any property line a distance of 1.5 times the total height. Total height is defined as the height of the tower and the furthest vertical extension of the WECS. This setback applies to Windmill Farms (utility-scale WECS) used for commercial delivery of electricity. |  |  |  | Â§ 217-4 C(12)(a) |  | https://ecode360.com/10571131
New York | Erie | Eden | Town | 3602923415 | Transmission | 1.5 | tip-height-multiplier | WECS shall be set back from any aboveground utility line a distance of 1.5 times the total height. The total height is defined as the height of the tower and the furthest vertical extension of the WECS. |  |  |  | Â§ 217-4 Requirements |  | https://ecode360.com/10571131
Pennsylvania | Beaver | Hanover | Township | 4200732392 | Noise | 50 | dBA | Audible sound from a wind energy facility shall not exceed fifty (50) dBA, as measured at the exterior of any occupied building on a non-participating landowner's property. Methods for measuring and reporting acoustic emissions from wind turbines and the wind energy facility shall be equal to or exceed the minimum standards for precision described in AWEA Standard 2.1 - 1989 titled Procedures for the Measurement and Reporting of Acoustic Emissions from Wind Turbine Generation Systems Volume I: First Tier. |  |  |  | 206.51 Wind Farms | 2021 | https://hanovertwp.us/wp-content/uploads/2021/06/ORD-59-Zoning-Ordinance.pdf
New York | Erie | Eden | Town | 3602923415 | Maximum Height | 200 | feet | The total height of any WECS shall be equal to or less than 200 feet. This applies to windmill farms, which are defined as multiple WECS used for commercial delivery of electricity. |  |  |  | Â§ 217-4 Requirements |  | https://ecode360.com/10571131
New York | Erie | Eden | Town | 3602923415 | Blade Clearance | 30 | feet | The minimum height of the lowest part of the swept area of any WECS shall be 30 feet above the highest existing major structure or tree within a 250-foot radius. This applies to Windmill Farms (utility-scale WECS) as defined in the ordinance. |  |  |  | Â§ 217-4 Requirements |  | https://ecode360.com/10571131
New York | Erie | Eden | Town | 3602923415 | Decommissioning |  |  | For windmill farms, the applicant shall include a decommissioning plan with elements including the anticipated life of the project, estimated full decommissioning costs (excluding salvage value) certified by a NYS licensed professional engineer, methods and schedule for updating costs, assurance of funds availability, and the anticipated manner of decommissioning and site restoration. The Planning Board and/or Town Board shall require an appropriate demolition bond to ensure removal if the applicant fails to do so, with sufficiency of the bond confirmed at least every five years and adjustments required if insufficient. |  |  |  | Â§ 217-4(C)(18) Decommissioning and restoration |  | https://ecode360.com/10571131
New York | Erie | Eden | Town | 3602923415 | Lighting |  |  | Lighting of the tower for aircraft and helicopters will conform with FAA standards for wattage and color, when required. |  |  |  | Â§ 217-4 Requirements |  | https://ecode360.com/10571131
New York | Erie | Eden | Town | 3602923415 | Visual Impact |  |  | Any WECS or windmill farm project will be subject to the State Environmental Quality Review Act (SEQRA); a windmill farm will require a visual assessment. The visual assessment shall include viewshed mapping and/or cross-section analysis to identify any areas of potential visual impact as well as the potential impact of any adjoining properties with respect to "rotor flicker" as a result of shadows cast from the rotating blades. This assessment shall include an evaluation of potential impacts and recommended visual mitigation measures. |  |  |  | Â§ 217-4 Requirements |  | https://ecode360.com/10571131
New York | Erie | Eden | Town | 3602923415 | Climbing Prevention |  |  | Towers should have either: (a) Tower-climbing apparatus located no closer than 12 feet to the ground; (b) A locked anticlimb device installed on the tower; or (c) The tower shall be completely enclosed by a locked, protective fence at least six feet high. For windmill farms, a protective fence at least six feet high enclosing the entire site may be considered. |  |  |  | Â§ 217-4 Requirements |  | https://ecode360.com/10571131
New York | Erie | Eden | Town | 3602923415 | Signage |  |  | At least one sign shall be posted at the base of the tower warning of electrical shock or high voltage. |  |  |  | Â§ 217-4 Requirements |  | https://ecode360.com/10571131
New York | Erie | Eden | Town | 3602923415 | Special Use Districts | ['Parkland (PK)', 'Agricultural Priority (AG)', 'Rural Residential (RR)', 'Neighborhood Residential (R2)', 'Light Industrial (LI)'] |  | A WECS may be allowed in the Parkland (PK), Agricultural Priority (AG), Rural Residential (RR), Neighborhood Residential (R2), and Light Industrial (LI) Zoning Districts of the Town of Eden only by special use permit, subject to the lot and setback requirements contained herein. A windmill farm and/or wind measurement tower may be allowed in the Rural Residential (RR) and Light Industrial (LI) Zoning Districts of the Town of Eden only by special use permit, subject to the lot, setback, siting, and other requirements contained herein. No WECS shall be permitted in the Town of Eden unless a special permit has been issued by the Town Board and site plan approval has been issued by the Planning Board. |  |  |  | Â§ 217-4 Requirements. |  | https://ecode360.com/10571131
New York | Erie | Holland | Town | 3602935122 | Structures (Non-Participating) | 15 | tip-height-multiplier | All wind turbines and towers shall be set back a minimum of 1000 feet or 2.25 times the tower height whichever is greater from any residence that exists at the time that an application for a WECS is made to the Town. For purposes of this subsection a residence shall be considered to be in existence if a building permit for such structure has been issued by the Town's Building Inspector even if construction is not yet completed and the residence is not yet occupied. All wind turbines and towers shall be set back from all structures and buildings other than residences that are in existence at the time of the application or for which a building permit has been issued a minimum of 15 times the height of the tower including to the tip of the blade. |  | 1000 |  | SECTION 6 SECTION 118 6 CRITERIA FOR APPROVAL |  | https://docs.wind-watch.org/town-of-holland-wind-law-03-09.pdf
New York | Erie | Holland | Town | 3602935122 | Property Line (Non-Participating) | 1 | tip-height-multiplier | All wind turbines and towers shall be set back from property lines a minimum of 1 times the height of the structure including to the tip of the blade excluding adjoining lot lines where both lots are part of the proposed project. |  |  |  | SECTION 6 SECTION 118 6 CRITERIA FOR APPROVAL |  | https://docs.wind-watch.org/town-of-holland-wind-law-03-09.pdf
New York | Erie | Holland | Town | 3602935122 | Roads | 15 | tip-height-multiplier | All wind turbines and towers shall be set back from any public road right of way a minimum of 15 times the height of the structure including to the tip of the blade. |  |  |  | SECTION 6 SECTION 118 6 CRITERIA FOR APPROVAL |  | https://docs.wind-watch.org/town-of-holland-wind-law-03-09.pdf
Pennsylvania | Dauphin | Upper Paxton | Township | 4204379216 | Noise | 50 | dBA | Audible sound from a wind energy facility shall not exceed 50 dBA, as measured at the exterior of any occupied building on a nonparticipating landowner's property. Methods for measuring and reporting acoustic emissions from wind turbines and the wind energy facility shall be equal to or exceed the minimum standards for precision described in AWEA Standard 2.1-1989. |  |  |  | K. Noise and Shadow Flicker |  | https://www.upperpaxtontwp.org/gencode/Chapter%2027%20-%20Zoning.pdf
New York | Erie | Holland | Town | 3602935122 | Blade Clearance | 30 | feet | The blade tip of any wind turbine shall at its lowest point have ground clearance of not less than 30 feet. |  |  |  | SECTION 6 SECTION 118 6 CRITERIA FOR APPROVAL |  | https://docs.wind-watch.org/town-of-holland-wind-law-03-09.pdf
New York | Erie | Holland | Town | 3602935122 | Color |  |  | Wind turbines shall be painted a non-obtrusive (e.g., such as white, gray or beige) color that is non-reflective. The Town Board with recommendation from the Planning Board may require, in consultation with the FAA, an appropriate color for the structures to reduce daytime lighting requirements. |  |  |  | SECTION 6 SECTION 118 6 CRITERIA FOR APPROVAL |  | https://docs.wind-watch.org/town-of-holland-wind-law-03-09.pdf
New York | Erie | Holland | Town | 3602935122 | Decommissioning |  |  | The ordinance requires the applicant to submit a Decommissioning and Site Restoration Plan including cost estimate to the Town Board with recommendation from the Planning Board for its review and approval prior to the approval of any Special Use Permit. The plan shall indicate removal of all buildings, structures, wind turbines, access roads and/or driveways and foundations to 3-5 feet below finish grade, road repair costs if any, and all regrading and revegetation necessary to return the subject property to the condition existing prior to establishment of the utility scale WECS. A bond or other form of security must be filed in an amount sufficient to ensure the faithful performance of removal and site restoration. If any utility scale WECS remains non-functional or inoperative for a continuous period of one year, the permitee shall remove the WECS at his/her own expense and restore the site in accordance with the approved Decommissioning and Site Restoration Plan. The Town Board may use the bond funds to remove and restore the site if the permittee fails to do so. |  |  |  | SECTION 7 SECTION 118 DECOMMISSIONING AND SITE RESTORATION PLAN AND BOND |  | https://docs.wind-watch.org/town-of-holland-wind-law-03-09.pdf
New York | Erie | Holland | Town | 3602935122 | Visual Impact |  |  | Section 5 3 g requires a Visual Assessment including a detailed or photographic simulation showing the site fully developed with all proposed wind turbines and accessory structures. The Town Board with recommendation from the Planning Board shall determine which viewpoints the visual assessment shall include. Section 10 Visual Impact includes provisions that no advertising sign or logo shall be placed on any part of any utility scale WECS, wind turbines shall be painted a non obtrusive color, and lighting shall be limited to reduce visual impact. |  |  |  | SECTION 5 SECTION 118 5APPLICATION PROCESS and SECTION 10 SECTION 118 10 VISUAL IMPACT |  | https://docs.wind-watch.org/town-of-holland-wind-law-03-09.pdf
New York | Erie | Holland | Town | 3602935122 | Climbing Prevention |  |  | Wind turbine towers shall not be climbable up to 25 feet above ground level. |  |  |  | SECTION 6 SECTION 118 6 Safety and security requirements |  | https://docs.wind-watch.org/town-of-holland-wind-law-03-09.pdf
New York | Erie | Holland | Town | 3602935122 | Signage |  |  | Section 6, subsection 6.g states: "Signage Appropriate warning signage shall be placed on wind turbine towers electrical equipment and wind energy facility entrances. Signage shall also include two twenty hour emergency contact numbers to the owner of the wind turbine in accordance with local state and federal codes." This requirement applies directly to utility scale Wind Energy Conversion Systems (WECS). |  |  |  | SECTION 6 SECTION 118 6 CRITERIA FOR APPROVAL |  | https://docs.wind-watch.org/town-of-holland-wind-law-03-09.pdf
New York | Erie | Holland | Town | 3602935122 | Soil |  |  | SECTION 5 APPLICATION PROCESS requires submission of an Erosion and Sediment Control Plan and a Stormwater Pollution Prevention Plan (SWPPP) as part of the application for a utility scale WECS. SECTION 7 DECOMMISSIONING AND SITE RESTORATION PLAN AND BOND mandates a site restoration plan including regrading and revegetation to return the subject property to the condition existing prior to establishment of the utility scale WECS. |  |  |  | SECTION 5 SECTION 118 5APPLICATION PROCESS and SECTION 7 SECTION 118 7 DECOMMISSIONING AND SITE RESTORATION PLAN AND BOND |  | https://docs.wind-watch.org/town-of-holland-wind-law-03-09.pdf
New York | Erie | Marilla | Town | 3602945601 | Structures (Non-Participating) | 1.5 | tip-height-multiplier | The minimum setback distance between each wind turbine tower and dwellings shall be no less than 1.5 times the sum of proposed structure height plus the rotor radius. |  |  |  | Â§ 700-55 E. |  | https://ecode360.com/7716583
New York | Erie | Marilla | Town | 3602945601 | Property Line (Non-Participating) | 1.5 | tip-height-multiplier | The minimum setback distance between each wind turbine tower and all surrounding property lines ... shall be equal to no less than 1.5 times the sum of proposed structure height plus the rotor radius. Guy wires and anchors for towers shall not be located closer than 10 feet to any property line. |  |  |  | Â§ 700-55 Windmills or wind generators. |  | https://ecode360.com/7716583
New York | Erie | Marilla | Town | 3602945601 | Roads | 1.5 | tip-height-multiplier | The minimum setback distance between each wind turbine tower and public roads shall be no less than 1.5 times the sum of proposed structure height plus the rotor radius. |  |  |  | E |  | https://ecode360.com/7716583
New York | Erie | Marilla | Town | 3602945601 | Transmission | 1.5 | tip-height-multiplier | The minimum setback distance between each wind turbine tower and overhead utility or transmission lines shall be no less than 1.5 times the sum of proposed structure height plus the rotor radius. |  |  |  | E |  | https://ecode360.com/7716583
New York | Erie | Marilla | Town | 3602945601 | Maximum Height | 50 | feet | No windmill, including blades, shall extend more than 50 feet above the average ground level of the permanent structure, except in the A Agricultural District where the height may extend to 150 feet. |  |  |  | Â§ 700-55 Windmills or wind generators. |  | https://ecode360.com/7716583
New York | Erie | Marilla | Town | 3602945601 | Tower Density | 1.5 | tip-height-multiplier | The minimum setback distance between each wind turbine tower and other wind turbine towers shall be no less than 1.5 times the sum of proposed structure height plus the rotor radius, measured in feet. |  |  |  | Â§ 700-55 Windmills or wind generators. |  | https://ecode360.com/7716583
New York | Erie | Marilla | Town | 3602945601 | Blade Clearance | 15 | feet | The minimum distance between the ground and any protruding blades shall not be less than 15 feet as measured at the lowest point of the arc of the blades. |  |  |  | Â§ 700-55 Windmills or wind generators. |  | https://ecode360.com/7716583
New York | Erie | Marilla | Town | 3602945601 | Climbing Prevention |  |  | Access to the tower shall be limited either by means of a fence six feet high around the tower base with a locking portal or by limiting tower-climbing apparatus to no lower than 12 feet from the ground. |  |  |  | Â§ 700-55 Windmills or wind generators. |  | https://ecode360.com/7716583
New York | Erie | Marilla | Town | 3602945601 | Special Use Districts |  |  | Windmills or wind generators may be permitted in any district upon the approval of a special use permit by the Town Board. Windmills and/or wind generators used to supply a portion of a farm's electrical needs (not exceeding 110% of the farm's anticipated demand) are deemed to be on-farm equipment and are permitted by right and do not require a special use permit. |  |  |  | Â§ 700-55 Windmills or wind generators. |  | https://ecode360.com/7716583
New York | Erie | North Collins | Town | 3602951803 | Structures (Non-Participating) | 3.25 | tip-height-multiplier | All wind turbines and towers shall be set back from all existing buildings and structures, or any buildings or structures for which a building permit has been issued, a minimum of 1,500 feet or 3.25 times the height of the tower, including the tip of the blade, whichever is greater. The Town may, in its discretion, exempt buildings which are not meant for regular human or animal occupancy such as tool sheds and storage barns and similar structures. |  | 1500 |  | B. Standards of operation. 1) Setbacks. |  | https://ecode360.com/NO1305/laws/LF1595026.pdf
New York | Erie | North Collins | Town | 3602951803 | Property Line (Non-Participating) | 3.25 | tip-height-multiplier | All wind turbines and towers shall be set back from property lines a minimum of 1,500 feet or 3.25 times the height of the tower, including the tip of the blade, whichever is greater, excluding adjoining lot lines where both are part of the proposed project. |  | 1500 |  | B. Standards of operation. 1) Setbacks. |  | https://ecode360.com/NO1305/laws/LF1595026.pdf
New York | Erie | North Collins | Town | 3602951803 | Roads | 1.5 | tip-height-multiplier | All wind turbines and towers shall be set back from any public road right-of-way a minimum of 750 feet or 1.5 times the height of the tower, including the tip of the blade, whichever is greater. |  | 750 |  | B. Standards of operation |  | https://ecode360.com/NO1305/laws/LF1595026.pdf
Pennsylvania | Delaware | Chester | City | 4204513208 | Noise | 50 | dBA | The audible sound from the wind turbine(s) shall not exceed 50 A-weighted decibels (dBA), as measured at the exterior of an occupied principal building on another lot, unless a written waiver is provided by the owner of such building. |  |  |  | Article 1347 Specific Uses | 2015 | https://www.chestercity.com/wp-content/uploads/2016/01/Zoning_Ordinance_Dec_2015.pdf
New York | Erie | North Collins | Town | 3602951803 | Blade Clearance | 50 | feet | The blade tip of any wind turbine shall have ground clearance of not less than 50 feet. |  |  |  | B. Standards of operation |  | https://ecode360.com/NO1305/laws/LF1595026.pdf
New York | Erie | North Collins | Town | 3602951803 | Color |  |  | Wind turbines shall be painted an unobtrusive (e.g., white, gray or beige) color that is nonreflective. |  |  |  | B. 10) Visual impacts |  | https://ecode360.com/NO1305/laws/LF1595026.pdf
New York | Erie | North Collins | Town | 3602951803 | Decommissioning |  |  | The ordinance requires the applicant to submit a decommissioning and site restoration plan, including cost estimate, to the Town for its review and approval prior to the approval of any wind energy permit. The plan must include removal of all buildings, structures, wind turbines, hazardous materials, access roads and/or driveways and foundations to 3.5 feet below finish grade. A bond or other acceptable form of security must be filed to ensure removal and restoration, covering full decommissioning costs without recoverable costs from salvage value. The bond must be maintained for the duration of the permit and increased periodically to account for inflation. Nonfunctional or inoperative utility-scale WECS must be removed within 90 days and the site restored in accordance with the approved plan. If the permit holder fails to remove the WECS, the Town may use the bond to perform removal and restoration and charge the permit holder for any costs exceeding the bond amount. |  |  |  | C. Decommissioning and site restoration plan and bond and J. Decommissioning |  | https://ecode360.com/NO1305/laws/LF1595026.pdf
New York | Erie | North Collins | Town | 3602951803 | Lighting |  |  | The applicant shall submit a lighting plan that describes all lighting that will be required, including any lighting that may be required by the FAA. Such plan shall include the planned number and location of all lights, light color and whether any such lights will be flashing and mitigation measures planned to control the light so that it does not spill over onto neighboring properties. Unless required by the FAA or by the Town, no lighting shall be installed on the WECS turbine or tower except for ground level security lighting. |  |  |  | 258-2 Utility-scale systems |  | https://ecode360.com/NO1305/laws/LF1595026.pdf
New York | Erie | North Collins | Town | 3602951803 | Visual Impact |  |  | The ordinance requires that all applications for a utility-scale WECS wind energy permit include a "Visual assessment, including a detailed or photographic simulation showing the site fully developed with all proposed wind turbines and accessory structures from the nearest public highway and residence." This applies to WECS with turbines taller than 150 feet or rated capacity exceeding 10 kW. The visual assessment is part of the application materials under subsection A(3)(g). |  |  |  | 258-2 Utility-scale systems |  | https://ecode360.com/NO1305/laws/LF1595026.pdf
New York | Erie | North Collins | Town | 3602951803 | Climbing Prevention |  |  | Wind turbine towers shall not be climbable up to 25 feet above ground level. All access doors to wind turbine towers and electrical equipment shall be lockable and shall remain locked at all times when operator personnel are not present. |  |  |  | B. Standards of operation |  | https://ecode360.com/NO1305/laws/LF1595026.pdf
New York | Erie | North Collins | Town | 3602951803 | Signage |  |  | Appropriate warning signage shall be placed on wind turbine towers, electrical equipment and WECS entrances. Signage shall include two twenty-four-hour emergency contact numbers to the owner of the wind turbine in accordance with state and federal codes. |  |  |  | B. Standards of operation |  | https://ecode360.com/NO1305/laws/LF1595026.pdf
New York | Erie | North Collins | Town | 3602951803 | Soil |  |  | The ordinance requires that all applications for a utility-scale WECS include an "Erosion and sediment control plan" (A.3.d), a proposed plan for grading and removal of natural vegetation (A.2.c.7), and a geotechnical report including soil suitability and grading criteria (A.3.i). Additionally, a decommissioning and site restoration plan must be submitted, which includes removal of all foundations and revegetation to return the site to a condition suitable for agricultural use (Section C). These requirements apply explicitly to utility-scale WECS as defined by turbine height and rated capacity thresholds. |  |  |  | 258- 2 Utility -scale systems |  | https://ecode360.com/NO1305/laws/LF1595026.pdf
New York | Erie | Tonawanda | Town | 3602975000 | Structures (Non-Participating) | 1.5 | tip-height-multiplier | Setbacks from structures: a minimum 1.5 times the total WECS height from any building located outside the applicant's property line; a minimum of 1,500 feet from any dwelling (located off of the site). |  |  |  | Â§215-27.6 WECS CONDITIONS |  | https://tonawanda.ny.us/document-center/planning-development/proposed-comprehensive-zoning-law-amendment/2586-tonawanda-part-2-districts-draft.html
New York | Erie | Tonawanda | Town | 3602975000 | Property Line (Non-Participating) | 1.5 | tip-height-multiplier | Setbacks from property boundary lines require one thousand feet from any residential district or MU-N District boundary line; a minimum 1.5 times the total WECS height from any nonresidential property line excluding adjoining lot lines of project participants; and one thousand feet from any other municipal boundary lines. |  |  |  | Â§215-27.6 WECS CONDITIONS |  | https://tonawanda.ny.us/document-center/planning-development/proposed-comprehensive-zoning-law-amendment/2586-tonawanda-part-2-districts-draft.html
New York | Erie | Tonawanda | Town | 3602975000 | Roads | 1.5 | tip-height-multiplier | A minimum 1.5 times the total WECS height setback from any public road and highway. Where the lot line abuts a public right-of-way, the setback is measured from the center line of such right-of-way. |  |  |  | Â§215-27.6 WECS CONDITIONS |  | https://tonawanda.ny.us/document-center/planning-development/proposed-comprehensive-zoning-law-amendment/2586-tonawanda-part-2-districts-draft.html
New York | Erie | Tonawanda | Town | 3602975000 | Transmission | 1.5 | tip-height-multiplier | From aboveground transmission lines greater than 12 kilovolts: A minimum 1.5 times the total WECS height from any aboveground transmission line greater than 12 kilovolts, excluding where transmission lines are located within PUD zones. |  |  |  | Â§215-27.6 WECS CONDITIONS |  | https://tonawanda.ny.us/document-center/planning-development/proposed-comprehensive-zoning-law-amendment/2586-tonawanda-part-2-districts-draft.html
Pennsylvania | Lackawanna | Covington | Township | 4206916664 | Noise | 50 | dBA | Audible noise from a Windmill shall not exceed fifty (50) dBA for any period of time, when measured at any residence, school, hospital, church or public building existing on the date of application. In the event that audible noise from a Windmill contains a pure steady tone, such as a whine, screech or hum, the standard for audible noise shall be reduced to five (5) dBA. |  |  |  | 519.14 General Criteria for Approval of Windmills | 2021 | https://covingtontwp.org/wp-content/uploads/2021/03/zoning-ordinance.pdf
New York | Erie | Tonawanda | Town | 3602975000 | Blade Clearance | 50 | feet | The blade tip of any wind turbine shall, at its lowest point, have ground clearance of not less than 50 feet. |  |  |  | Â§215-27.6 WECS CONDITIONS |  | https://tonawanda.ny.us/document-center/planning-development/proposed-comprehensive-zoning-law-amendment/2586-tonawanda-part-2-districts-draft.html
New York | Erie | Tonawanda | Town | 3602975000 | Color |  |  | Wind turbines shall be painted a nonobtrusive natural (such as white, gray, or beige) color that is nonreflective. The design of WECS buildings and related structures shall, to the extent reasonably possible, use materials, colors, textures, screening and landscaping that will blend the facility to the natural setting and the existing environment. |  |  |  | Â§215-27.6 WECS CONDITIONS |  | https://tonawanda.ny.us/document-center/planning-development/proposed-comprehensive-zoning-law-amendment/2586-tonawanda-part-2-districts-draft.html
New York | Erie | Tonawanda | Town | 3602975000 | Decommissioning |  |  | Â§215-27.6(K) requires removal and site restoration of unsafe, inoperable, or expired-permit commercial WECS facilities at the owner's expense, including submission of a removal and site restoration plan and cost estimate, and posting a bond or security at building permit application. Â§215-27.11(C) allows the Town to use the security posted as part of the decommission plan to remove the WECS if not removed after permit revocation. |  |  |  | Â§215-27.6 WECS CONDITIONS |  | https://tonawanda.ny.us/document-center/planning-development/proposed-comprehensive-zoning-law-amendment/2586-tonawanda-part-2-districts-draft.html
New York | Erie | Tonawanda | Town | 3602975000 | Prohibitions |  |  | The Town of Tonawanda explicitly prohibits industrial grade WECS: 'Industrial grade WECS are not allowed in the Town of Tonawanda' (Â§215-27.2 G). This prohibition is categorical and unconditional, with no expiration date provided. |  |  |  | Â§215-27.2 PERMITTING |  | https://tonawanda.ny.us/document-center/planning-development/proposed-comprehensive-zoning-law-amendment/2586-tonawanda-part-2-districts-draft.html
New York | Erie | Tonawanda | Town | 3602975000 | Visual Impact |  |  | Applicants for a special use permit for WECS within the Town of Tonawanda shall submit a visual environmental assessment form (visual EAF), including appropriate models to scale elevations, renderings and photography assessing the WECS from key viewpoints identified in the visual EAF (or by the Town of Tonawanda). The visual EAF shall include a detailed photographic simulation showing the site fully developed with all proposed WECS and accessory structures. Each photo must be labeled with line of sight, elevation and with date taken imprinted on the photograph. |  |  |  | Â§215-27.4 Application Requirements |  | https://tonawanda.ny.us/document-center/planning-development/proposed-comprehensive-zoning-law-amendment/2586-tonawanda-part-2-districts-draft.html
New York | Erie | Tonawanda | Town | 3602975000 | Climbing Prevention |  |  | Wind turbine towers shall not be climbable (exterior) up to 15 feet above ground level. All access doors to wind turbine towers and electrical equipment shall be lockable and shall remain locked at all times when operator personnel are not present. |  |  |  | Â§215-27.6 WECS CONDITIONS |  | https://tonawanda.ny.us/document-center/planning-development/proposed-comprehensive-zoning-law-amendment/2586-tonawanda-part-2-districts-draft.html
New York | Erie | Tonawanda | Town | 3602975000 | Signage |  |  | No advertising sign or logo shall be placed or painted on any commercial wind energy facility. Appropriate warning signage shall be placed on WECS and all WECS appurtenances (towers, electrical equipment, and wind energy facility entrances, etc.). Signage shall also include two twenty-four-hour emergency contact numbers to the owner of the wind turbine in accordance with local, state, and federal codes. |  |  |  | Â§215-27.6 WECS CONDITIONS |  | https://tonawanda.ny.us/document-center/planning-development/proposed-comprehensive-zoning-law-amendment/2586-tonawanda-part-2-districts-draft.html
New York | Erie | Tonawanda | Town | 3602975000 | Soil |  |  | Applicants must submit a proposed plan for grading and removal of natural vegetation and a proposed plan for restoration after construction according to Town of Tonawanda and New York State Department of Environmental Conservation guidelines (Â§215-27.4 Application Requirements). Before issuance of grading or building permits for the WECS facility, the applicant shall submit a stormwater pollution prevention plan (SWPPP) consistent with the requirements of the Town (Â§215-27.6(N) Erosion Control). |  |  |  | Â§215-27.4 Application Requirements and Â§215-27.6(N) Erosion Control |  | https://tonawanda.ny.us/document-center/planning-development/proposed-comprehensive-zoning-law-amendment/2586-tonawanda-part-2-districts-draft.html
New York | Erie | Tonawanda | Town | 3602975000 | Special Use Districts | ['General Industrial (GI)'] |  | Commercial Wind Energy Conversion System is marked as 'SP' (special use) in the GI district according to TABLE 22-a. A special use permit is required in accordance with the district use tables (Â§215-27.2 C), and all WECS are subject to site plan review, annual permit renewal, and other conditions. Industrial grade WECS are not allowed in the Town of Tonawanda (Â§215-27.2 G). |  |  |  | ARTICLE 22. INDUSTRIAL DISTRICTS and Â§215-27.2 PERMITTING |  | https://tonawanda.ny.us/document-center/planning-development/proposed-comprehensive-zoning-law-amendment/2586-tonawanda-part-2-districts-draft.html
New York | Essex | Wilmington | Town | 3603182315 | Property Line (Non-Participating) | 1.5 | tip-height-multiplier | No windmill shall be erected in any location where its overall height, including blades, is greater than one and one half the distance from its base to any property line. Guy wires and anchors for towers shall not be located closer than 10 feet to any property line. Where an applicant proposes to locate one or more Windmills on a site consisting of multiple contiguous parcels owned or leased by the applicant, the term â€œproperty linesâ€ shall mean the exterior boundaries of the contiguous parcels, which adjoin parcels not owned or leased by the applicant. |  |  |  | D. Dimensional Conditions | 2021 | https://www.townofwilmington.org/wp-content/uploads/2021/08/Zoning-Code.pdf
New York | Essex | Wilmington | Town | 3603182315 | Roads | 100 | feet | No windmill shall be erected less than 100 feet from the centerline of any public road. |  |  |  | ARTICLE VI â€“ GENERAL REGULATIONS, D. Dimensional Conditions | 2021 | https://www.townofwilmington.org/wp-content/uploads/2021/08/Zoning-Code.pdf
New York | Essex | Wilmington | Town | 3603182315 | Maximum Height | 1.5 | feet | The maximum height of the windmill shall be determined by the Planning Board during the Special Use Permit process. No windmill shall be erected in any location where its overall height, including blades, is greater than one and one half the distance from its base to any property line. The units for height are feet. |  |  |  | ARTICLE VI â€“ GENERAL REGULATIONS, D. Dimensional Conditions | 2021 | https://www.townofwilmington.org/wp-content/uploads/2021/08/Zoning-Code.pdf
New York | Essex | Wilmington | Town | 3603182315 | Maximum Project Size | 2 | turbine(s) per parcel/lot | No more than two Windmills may be located on a single parcel of property. |  |  |  | ARTICLE VI â€“ GENERAL REGULATIONS, C. General Conditions, (1) Number | 2021 | https://www.townofwilmington.org/wp-content/uploads/2021/08/Zoning-Code.pdf
New York | Essex | Wilmington | Town | 3603182315 | Blade Clearance | 15 | feet | The minimum distance between the ground and any protruding blades shall not be less than 15 feet as measured at the lowest point of the arc of the blades. |  |  |  | ARTICLE VI â€“ GENERAL REGULATIONS, E. Safety, (3) | 2021 | https://www.townofwilmington.org/wp-content/uploads/2021/08/Zoning-Code.pdf
New York | Essex | Wilmington | Town | 3603182315 | Decommissioning |  |  | The Windmill shall be removed if it is not used to generate electricity for one continuous year. The property shall be restored within 18 months after the one year period. A Removal/Restoration Bond in an amount no less than 125% of the estimated cost of the removal of the tower and restoration of the site shall be provided to the Town. The applicant shall include information regarding decommissioning and restoring the site, including anticipated life, estimated costs, methods for updating costs and ensuring funds, and the manner of decommissioning and restoration. The Town Board shall require an appropriate demolition bond, with sufficiency confirmed every five years by a licensed professional engineer, and bond increases required if insufficient. |  |  |  | F. Removal and Restoration | 2021 | https://www.townofwilmington.org/wp-content/uploads/2021/08/Zoning-Code.pdf
New York | Essex | Wilmington | Town | 3603182315 | Visual Impact |  |  | Windmills shall require a special use permit prior to their erection or use. Application materials must include a Visual EAF Addendum Form prepared in accordance with the State Environmental Quality Review Act. No windmill shall be installed in a location where it is determined by the Board to have a significant detrimental impact on the neighborhood character or substantially detract from or block the view of a portion of a recognized scenic viewshed, as viewed from any public road right-of-way or publicly owned land within the Town of Wilmington. |  |  |  | ARTICLE VI â€“ GENERAL REGULATIONS | 2021 | https://www.townofwilmington.org/wp-content/uploads/2021/08/Zoning-Code.pdf
New York | Essex | Wilmington | Town | 3603182315 | Climbing Prevention |  |  | The ordinance requires that for Personal windmills, the tower-climbing apparatus shall be located no closer than 12 feet from the ground; or a locked anti-climb device installed on the tower; or the tower shall be completely enclosed by a locked, protective fence at least six feet high. |  |  |  | ARTICLE VI â€“ GENERAL REGULATIONS, C. General Conditions, (4) Tower Access | 2021 | https://www.townofwilmington.org/wp-content/uploads/2021/08/Zoning-Code.pdf
New York | Essex | Wilmington | Town | 3603182315 | Special Use Districts | ['Resource', 'Rural Use Management'] |  | Large wind energy systems (referred to as 'Windmills') require a Special Use Permit and Site Plan Review (S/U) in the Resource and Rural Use Management districts. Other districts do not list windmills as permitted or special uses. |  |  |  | ARTICLE IV â€“ USE REGULATIONS | 2021 | https://www.townofwilmington.org/wp-content/uploads/2021/08/Zoning-Code.pdf
New York | Franklin | Bellmont | Town | 3603305716 | Structures (Non-Participating) | 1.5 | tip-height-multiplier | Each WECS shall be setback from occupied dwellings, buildings, and structures by one and a half times the Total Height of the WECS. Total Height is defined as the height of the tower plus the furthest vertical extension (blade tip). Additionally, no WECS shall be within 1000 feet of any Residence, whether or not said Residence is located in the Town of Bellmont. Future construction of residences or dwellings within one and a half times the tower height from any tower on an approved site is restricted unless a waiver is approved by the Town Board. |  |  |  | Â§15 Setbacks for Wind Energy Conversion Systems |  | https://www.nyserda.ny.gov/-/media/open-ny/RPTL-Opt-Out/Town%20of%20Bellmont.pdf
New York | Franklin | Bellmont | Town | 3603305716 | Property Line (Non-Participating) | 1 | tip-height-multiplier | Each WECS shall be setback from Site boundaries. All measurements shall be from the perimeter of the proposed Site, or from each proposed WECS, as applicable, and each of the following setbacks shall be met and maintained; 1. 500 feet from all Site Boundary lines, of which the first 100 feet shall be a green buffer zone to provide natural screening. |  |  |  | Â§15 Setbacks for Wind Energy Conversion Systems |  | https://www.nyserda.ny.gov/-/media/open-ny/RPTL-Opt-Out/Town%20of%20Bellmont.pdf
New York | Franklin | Bellmont | Town | 3603305716 | Roads | 1200 | feet | Each WECS shall be setback 1200 feet from US Route 11 and NYS Route 374, and 500 feet from all other public roads. |  |  |  | Â§15 Setbacks for Wind Energy Conversion Systems |  | https://www.nyserda.ny.gov/-/media/open-ny/RPTL-Opt-Out/Town%20of%20Bellmont.pdf
New York | Franklin | Bellmont | Town | 3603305716 | Transmission | 1.5 | tip-height-multiplier | Each WECS shall be setback ... One and a half time the Total Height of the WECS from any existing non-WECS structure or any existing aboveground utilities, unless otherwise approved by the Town Board. |  |  |  | Â§15 Setbacks for Wind Energy Conversion Systems |  | https://www.nyserda.ny.gov/-/media/open-ny/RPTL-Opt-Out/Town%20of%20Bellmont.pdf
Pennsylvania | Lebanon | Myerstown | Borough | 4207552488 | Noise | 50 | dBA | The audible sound from the wind turbine(s) shall not exceed 50 A-weighted decibels, as measured at the exterior of an occupied principal building on another lot, unless a written waiver is provided by the owner of such building. |  |  |  | Part 5 Dimensional Requirements | 2017 | https://www.myerstownpa.org/document_center/Ordinances/OFFICIAL%20ZONING%20ORDINANCE%20as%20Adopted%20on%202017-05-22.pdf
New York | Franklin | Bellmont | Town | 3603305716 | Maximum Height | 400 | feet | The maximum Total Height of any WECS shall not exceed 400 feet from existing/original grade. |  |  |  | Â§12. Standards for WECS |  | https://www.nyserda.ny.gov/-/media/open-ny/RPTL-Opt-Out/Town%20of%20Bellmont.pdf
New York | Franklin | Bellmont | Town | 3603305716 | Color |  |  | All structures in a project shall be finished in a single, non-reflective matte finished color or a camouflage scheme. WECSs within a multiple WECS project shall be constructed using wind turbines whose appearance, with respect to one another, is similar within and throughout the Project, to provide reasonable uniformity in overall size, geometry, and rotational speeds. No lettering, company insignia, advertising, or graphics shall be on any part of the tower, hub, or blades. |  |  |  | Â§12. Standards for WECS |  | https://www.nyserda.ny.gov/-/media/open-ny/RPTL-Opt-Out/Town%20of%20Bellmont.pdf
New York | Franklin | Bellmont | Town | 3603305716 | Decommissioning |  |  | Â§10(10) requires a decommissioning plan including anticipated life, estimated costs, funding methods, periodic cost re-estimation, and site restoration. Â§17 mandates removal of non-functional WECS after 12 months, including removal down to 4 feet below grade and associated facilities. Owners must maintain a Decommissioning Fund or bond payable to the Town for removal and restoration, adjusted every three years for cost changes and inflation. Removal must commence within 30 days of Town directive or the Town may use the Decommissioning Fund to remove the WECS. |  |  |  | Â§10. Applications for Wind Energy Permits for Wind Energy Conversion Systems and Â§17 Abatement |  | https://www.nyserda.ny.gov/-/media/open-ny/RPTL-Opt-Out/Town%20of%20Bellmont.pdf
New York | Franklin | Bellmont | Town | 3603305716 | Lighting |  |  | Lighting of tower. No tower shall be lit except to comply with FAA requirements. Minimum security lighting for ground level facilities shall be allowed as approved on the Wind Energy Facility development plan. Applications shall include a Lighting Plan showing any FAA-required lighting and other proposed lighting, including a copy of the determination by the Federal Aviation Administration to establish required markings and/or lights for the structure. |  |  |  | Â§12 Standards for WECS |  | https://www.nyserda.ny.gov/-/media/open-ny/RPTL-Opt-Out/Town%20of%20Bellmont.pdf
New York | Franklin | Bellmont | Town | 3603305716 | Visual Impact |  |  | Applications shall include a visual impact study of the proposed WECS as installed, which may include a computerized photographic simulation, demonstrating any visual impacts from strategic vantage points. Color photographs of the proposed Site from at least two locations accurately depicting the existing conditions shall be included. The visual analysis shall also indicate the color treatment of the systems components and any visual screening incorporated into the project that is intended to lessen the systemâ€™s visual prominence. |  |  |  | Â§10. Applications for Wind Energy Permits for Wind Energy Conversion Systems |  | https://www.nyserda.ny.gov/-/media/open-ny/RPTL-Opt-Out/Town%20of%20Bellmont.pdf
New York | Franklin | Bellmont | Town | 3603305716 | Climbing Prevention |  |  | Â§13 Required Safety Measures includes climbing prevention provisions applicable to WECS, such as: A six-foot-high (6') fence with a locking portal shall be required to enclose each substation and each tower or group of towers, unless the applicant demonstrates in its Application that the Tower(s) is non-climbable and otherwise safe; No climbing pegs or tower ladders shall be located closer than twelve (12') feet to the ground level at the base of the structure for freestanding single pole or guyed towers; WECSs shall be designed to prevent unauthorized external access to electrical and mechanical components and shall have access doors that are kept securely locked at all times. |  |  |  | Â§13 Required Safety Measures |  | https://www.nyserda.ny.gov/-/media/open-ny/RPTL-Opt-Out/Town%20of%20Bellmont.pdf
New York | Franklin | Bellmont | Town | 3603305716 | Signage |  |  | No advertising signs are allowed on any part of the Wind Energy Facility, including fencing and support structures (Â§12.A.3). Appropriate warning signs shall be posted, including at least one sign at the base of the tower warning of electrical shock or high voltage, and a sign on the entry area of the fence or on the tower/building containing emergency contact information. The Town Board may require additional signs based on safety needs (Â§13.C). |  |  |  | Â§12 Standards for WECS and Â§13 Required Safety Measures |  | https://www.nyserda.ny.gov/-/media/open-ny/RPTL-Opt-Out/Town%20of%20Bellmont.pdf
New York | Franklin | Bellmont | Town | 3603305716 | Soil |  |  | Â§12.A.12 states that "Storm-water run-off and erosion control shall be managed in a manner consistent with all applicable state and Federal laws and regulations." Additionally, Â§5.A requires that all construction and restoration of any Wind Energy Facility, including WECS, located in agricultural areas will be done to the extent practicable according to the New York State Dept. of Agriculture and Market Guidelines for Agricultural Mitigation for Windpower Projects. |  |  |  | Â§12. Standards for WECS |  | https://www.nyserda.ny.gov/-/media/open-ny/RPTL-Opt-Out/Town%20of%20Bellmont.pdf
New York | Franklin | Burke | Town | 3603311165 | Structures (Non-Participating) | 2.6 | tip-height-multiplier | The setback from the nearest off-site Residence is 260% of the Total Height of the WECS but not less than 1,320 feet. No WECS shall be within a setback equal to 240% of the WECS tower height but in any event at least 1,200 feet of any Residence. The setback from any existing non-WECS structure is 150% of the Total Height of the WECS, unless otherwise approved by the Town Board. |  | 1320 |  | Setbacks for Wind Energy Conversion Systems | 2019 | http://www.burkeny.org/uploads/1/4/9/9/149980939/2019-law-3-burke-amended-wind-law.pdf
New York | Franklin | Burke | Town | 3603311165 | Property Line (Non-Participating) | 1.2 | tip-height-multiplier | Each WECS shall be setback from Site boundaries. All measurements shall be from the perimeter of the proposed Site, or from each proposed WECS, as applicable, and each of the following setbacks shall be met and maintained; i. 120% of the Total Height of the WECS but not less than 600 feet from all Site Boundary lines, of which the first 100 feet shall be a green buffer zone to provide natural screening. |  | 600 |  | Section 16. Setbacks for Wind Energy Conversion Systems | 2019 | http://www.burkeny.org/uploads/1/4/9/9/149980939/2019-law-3-burke-amended-wind-law.pdf
New York | Franklin | Burke | Town | 3603311165 | Roads | 2.4 | tip-height-multiplier | Setbacks for Wind Energy Conversion Systems require that each WECS be set back 240% of the Total Height of the WECS but not less than 1200 feet from US Route 11 and NYS Route 122, and 120% of the height of the WECS but not less than 600 feet from all other public roads. |  | 600 |  | Setbacks for Wind Energy Conversion Systems | 2019 | http://www.burkeny.org/uploads/1/4/9/9/149980939/2019-law-3-burke-amended-wind-law.pdf
New York | Franklin | Burke | Town | 3603311165 | Transmission | 1.5 | tip-height-multiplier | Each WECS shall be setback from Site boundaries. All measurements shall be from the perimeter of the proposed Site, or from each proposed WECS, as applicable, and each of the following setbacks shall be met and maintained; vi. 150% of the Total Height of the WECS from any existing non-WECS structure or any existing aboveground utilities, unless otherwise approved by the Town Board. |  |  |  | Section 16. Setbacks for Wind Energy Conversion Systems | 2019 | http://www.burkeny.org/uploads/1/4/9/9/149980939/2019-law-3-burke-amended-wind-law.pdf
Pennsylvania | Lehigh | Upper Milford | Township | 4207779160 | Noise | 50 | dBA | The audible sound from the wind turbine(s) shall not exceed 50 A weighted decibels (dBA), as measured at the exterior of a occupied principal building on another lot, unless a written waiver is provided by the owner of such building. |  |  |  | 49. Wind turbine(s) | 2014 | https://www.uppermilford.net/wp-content/uploads/2014/02/master_zoning.pdf
New York | Franklin | Burke | Town | 3603311165 | Maximum Height | 725 | feet | The maximum Total Height of any WECS shall not exceed 725 feet from existing/original grade. |  |  |  | Article II, Section 13 | 2019 | http://www.burkeny.org/uploads/1/4/9/9/149980939/2019-law-3-burke-amended-wind-law.pdf
New York | Franklin | Burke | Town | 3603311165 | Blade Clearance | 30 | feet | The minimum distance between the ground and any part of the rotor or blade system shall be thirty (30') feet, provided it complies with all other provisions of this law. |  |  |  | Section 14. Required Safety Measures | 2019 | http://www.burkeny.org/uploads/1/4/9/9/149980939/2019-law-3-burke-amended-wind-law.pdf
New York | Franklin | Burke | Town | 3603311165 | Color |  |  | All structures in a project shall be finished in a single, non-reflective matte finished color or a camouflage scheme. WECSs within a multiple WECS project shall be constructed using wind turbines whose appearance, with respect to one another, is similar within and throughout the Project, to provide reasonable uniformity in overall size, geometry, and rotational speeds. No lettering, company insignia, advertising, or graphics shall be on any part of the tower, hub, or blades. |  |  |  | Section 13. Standards for WECS | 2019 | http://www.burkeny.org/uploads/1/4/9/9/149980939/2019-law-3-burke-amended-wind-law.pdf
New York | Franklin | Burke | Town | 3603311165 | Decommissioning |  |  | Section 11 requires a decommissioning plan including anticipated life, estimated costs, funding methods, re-estimation every three years, and site restoration including removal of structures and debris to a depth of 4 feet. Section 19 mandates maintaining a decommissioning fund, letter of credit, or bond payable to the Town, adjusted every three years for cost changes and inflation, fully funded before construction. Section 17 allows the Town Board to require removal of nonfunctional WECS after 12 months of inactivity, including removal down to 4 feet below grade, with enforcement tied to the decommissioning fund. |  |  |  | Section 11, Section 17, Section 19 | 2019 | http://www.burkeny.org/uploads/1/4/9/9/149980939/2019-law-3-burke-amended-wind-law.pdf
New York | Franklin | Burke | Town | 3603311165 | Lighting |  |  | Lighting of tower. No tower shall be lit except to comply with FAA requirements. Minimum security lighting for ground level facilities shall be allowed as approved on the Wind Energy Facility development plan. |  |  |  | Section 13. Standards for WECS | 2019 | http://www.burkeny.org/uploads/1/4/9/9/149980939/2019-law-3-burke-amended-wind-law.pdf
New York | Franklin | Burke | Town | 3603311165 | Visual Impact |  |  | Applications shall include a visual impact study of the proposed WECS as installed, which may include a computerized photographic simulation, demonstrating any visual impacts from strategic vantage points. Color photographs of the proposed Site from at least two locations accurately depicting the existing conditions shall be included. The visual analysis shall also indicate the color treatment of the systems components and any visual screening incorporated into the project that is intended to lessen the system's visual prominence. |  |  |  | Section 11. Applications for Wind Energy Permits for Wind Energy Conversion Systems | 2019 | http://www.burkeny.org/uploads/1/4/9/9/149980939/2019-law-3-burke-amended-wind-law.pdf
New York | Franklin | Burke | Town | 3603311165 | Climbing Prevention |  |  | Each WECS shall be equipped with both manual and automatic controls to limit the rotational speed of the rotor blade so it does not exceed the design limits of the rotor. Fencing: A six-foot-high (6') fence with a locking portal shall be required to enclose each substation and each tower or group of towers, unless the applicant demonstrates in its Application that the Tower(s) is non-climbable and otherwise safe. No climbing pegs or tower ladders shall be located closer than twelve (12') feet to the ground level at the base of the structure for freestanding single pole or guyed towers. |  |  |  | Section 14. Required Safety Measures | 2019 | http://www.burkeny.org/uploads/1/4/9/9/149980939/2019-law-3-burke-amended-wind-law.pdf
New York | Franklin | Burke | Town | 3603311165 | Signage |  |  | No advertising signs are allowed on any part of the Wind Energy Facility, including fencing and support structures. Appropriate warning signs shall be posted. At least one sign shall be posted at the base of the tower warning of electrical shock or high voltage. A sign shall be posted on the entry area of fence around each tower or group of towers and any building (or on the tower or building if there is no fence), containing emergency contact information. The Town Board may require additional signs based on safety needs. |  |  |  | Section 13. Standards for WECS | 2019 | http://www.burkeny.org/uploads/1/4/9/9/149980939/2019-law-3-burke-amended-wind-law.pdf
New York | Franklin | Burke | Town | 3603311165 | Soil |  |  | Storm-water run-off and erosion control shall be managed in a manner consistent with all applicable state and Federal laws and regulations. |  |  |  | Section 13. Standards for WECS | 2019 | http://www.burkeny.org/uploads/1/4/9/9/149980939/2019-law-3-burke-amended-wind-law.pdf
New York | Franklin | Chateaugay | Town | 3603313992 | Structures (Non-Participating) | 1.5 | tip-height-multiplier | Each WECS shall be setback from occupied dwellings, buildings, and structures by one and a half times the Total Height of the WECS. The Total Height is defined as the height of the tower plus the furthest vertical extension of the WECS. Additionally, no WECS shall be within 1200 feet of any Residence, and a setback of 1320 feet from the nearest off-Site Residence is required. Future construction of residences or dwellings within one and a half times the tower height from any tower on an approved site is restricted unless a waiver is approved. |  |  |  | Â§15 Setbacks for Wind Energy Conversion Systems |  | https://www.nyserda.ny.gov/-/media/open-ny/RPTL-Opt-Out/Town%20of%20Chateaugay.pdf
New York | Franklin | Chateaugay | Town | 3603313992 | Property Line (Non-Participating) | 600 | feet | Each WECS shall be setback from Site boundaries. All measurements shall be from the perimeter of the proposed Site, or from each proposed WECS, as applicable, and each of the following setbacks shall be met and maintained; 1. 600 feet from all Site Boundary lines, of which the first 100 feet shall be a green buffer zone to provide natural screening. |  |  |  | Â§15 Setbacks for Wind Energy Conversion Systems |  | https://www.nyserda.ny.gov/-/media/open-ny/RPTL-Opt-Out/Town%20of%20Chateaugay.pdf
New York | Franklin | Chateaugay | Town | 3603313992 | Roads | 1200 | feet | Each WECS shall be setback from Site boundaries. All measurements shall be from the perimeter of the proposed Site, or from each proposed WECS, as applicable, and each of the following setbacks shall be met and maintained; 2. 1200 feet from US Route 11 and NYS Route 374, and 600 feet from all other public roads; |  |  |  | Â§15 Setbacks for Wind Energy Conversion Systems |  | https://www.nyserda.ny.gov/-/media/open-ny/RPTL-Opt-Out/Town%20of%20Chateaugay.pdf
New York | Franklin | Chateaugay | Town | 3603313992 | Transmission | 1.5 | tip-height-multiplier | Each WECS shall be setback from Site boundaries. All measurements shall be from the perimeter of the proposed Site, or from each proposed WECS, as applicable, and each of the following setbacks shall be met and maintained; One and a half time the Total Height of the WECS from any existing non-WECS structure or any existing aboveground utilities, unless otherwise approved by the Town Board. |  |  |  | Â§15 Setbacks for Wind Energy Conversion Systems |  | https://www.nyserda.ny.gov/-/media/open-ny/RPTL-Opt-Out/Town%20of%20Chateaugay.pdf
Pennsylvania | Luzerne | Dallas | Township | 4207918056 | Noise | 50 | dBA | Individual Wind Turbines shall be located so that the level of noise produced by Wind Turbine operation shall not exceed 50 dBA, measured at all points of the siteâ€™s property line. |  |  |  | E. NUISANCE ISSUES | 2018 | https://www.dallastwp.org/wp-content/uploads/2018/12/Dallas-Township-Zoning-Ordinance-pdf..pdf
New York | Franklin | Chateaugay | Town | 3603313992 | Maximum Height | 400 | feet | The maximum Total Height of any WECS shall not exceed 400 feet from existing/original grade. |  |  |  | Â§12. Standards for WECS |  | https://www.nyserda.ny.gov/-/media/open-ny/RPTL-Opt-Out/Town%20of%20Chateaugay.pdf
New York | Franklin | Chateaugay | Town | 3603313992 | Color |  |  | All Applicants shall use measures to reduce the visual impact of WECS to the extent possible. WECS shall use tubular towers. All structures in a project shall be finished in a single, non-reflective matte finished color or a camouflage scheme. WECSs within a multiple WECS project shall be constructed using wind turbines whose appearance, with respect to one another, is similar within and throughout the Project, to provide reasonable uniformity in overall size, geometry, and rotational speeds. No lettering, company insignia, advertising, or graphics shall be on any part of the tower, hub, or blades. |  |  |  | Â§12. Standards for WECS |  | https://www.nyserda.ny.gov/-/media/open-ny/RPTL-Opt-Out/Town%20of%20Chateaugay.pdf
New York | Franklin | Chateaugay | Town | 3603313992 | Decommissioning |  |  | Section 10(10) requires a decommissioning plan including anticipated life, estimated costs, funding methods, re-estimation every three years, and site restoration. Section 17 mandates removal of non-functional WECS after one year of inactivity at owner's expense, including removal of above-ground structures and connected facilities. Owners must maintain a Decommissioning Fund adjusted every three years and fully funded before construction. The Town may use this fund to remove WECS if the owner fails to comply. |  |  |  | Â§10. Applications for Wind Energy Permits for Wind Energy Conversion Systems; Â§17 Abatement |  | https://www.nyserda.ny.gov/-/media/open-ny/RPTL-Opt-Out/Town%20of%20Chateaugay.pdf
New York | Franklin | Chateaugay | Town | 3603313992 | Lighting |  |  | Lighting of tower. No tower shall be lit except to comply with FAA requirements. Minimum security lighting for ground level facilities shall be allowed as approved on the Wind Energy Facility development plan. Lighting Plan showing any FAA-required lighting and other proposed lighting. The application should include a copy of the determination by the Federal Aviation Administration to establish required markings and/or lights for the structure. |  |  |  | Â§12. Standards for WECS |  | https://www.nyserda.ny.gov/-/media/open-ny/RPTL-Opt-Out/Town%20of%20Chateaugay.pdf
New York | Franklin | Chateaugay | Town | 3603313992 | Visual Impact |  |  | Applications shall include a visual impact study of the proposed WECS as installed, which may include a computerized photographic simulation, demonstrating any visual impacts from strategic vantage points. Color photographs of the proposed Site from at least two locations accurately depicting the existing conditions shall be included. The visual analysis shall also indicate the color treatment of the systems components and any visual screening incorporated into the project that is intended to lessen the systemâ€™s visual prominence. |  |  |  | Â§10. Applications for Wind Energy Permits for Wind Energy Conversion Systems |  | https://www.nyserda.ny.gov/-/media/open-ny/RPTL-Opt-Out/Town%20of%20Chateaugay.pdf
New York | Franklin | Chateaugay | Town | 3603313992 | Climbing Prevention |  |  | Section 13 (Required Safety Measures) includes climbing prevention provisions applicable to WECS, such as: 'No climbing pegs or tower ladders shall be located closer than twelve (12) feet to the ground level at the base of the structure for freestanding single pole or guyed towers.' Also, 'A six-foot-high (6') fence with a locking portal shall be required to enclose each substation and each tower or group of towers, unless the applicant demonstrates in its Application that the Tower(s) is non-climbable and otherwise safe.' Additionally, 'WECSs shall be designed to prevent unauthorized external access to electrical and mechanical components and shall have access doors that are kept securely locked at all times.' |  |  |  | Â§13 Required Safety Measures |  | https://www.nyserda.ny.gov/-/media/open-ny/RPTL-Opt-Out/Town%20of%20Chateaugay.pdf
New York | Franklin | Chateaugay | Town | 3603313992 | Signage |  |  | No advertising signs are allowed on any part of the Wind Energy Facility, including fencing and support structures. No lettering, company insignia, advertising, or graphics shall be on any part of the tower, hub, or blades. Appropriate warning signs shall be posted. At least one sign shall be posted at the base of the tower warning of electrical shock or high voltage. A sign shall be posted on the entry area of fence around each tower or group of towers and any building (or on the tower or building if there is no fence), containing emergency contact information. The Town Board may require additional signs based on safety needs. |  |  |  | Â§12 Standards for WECS and Â§13 Required Safety Measures |  | https://www.nyserda.ny.gov/-/media/open-ny/RPTL-Opt-Out/Town%20of%20Chateaugay.pdf
New York | Franklin | Chateaugay | Town | 3603313992 | Soil |  |  | Storm-water run-off and erosion control shall be managed in a manner consistent with all applicable state and Federal laws and regulations. |  |  |  | Â§12. Standards for WECS |  | https://www.nyserda.ny.gov/-/media/open-ny/RPTL-Opt-Out/Town%20of%20Chateaugay.pdf
New York | Franklin | Franklin | Town | 3603327243 | Structures (Non-Participating) | 7 | tip-height-multiplier | Each Commercial WECS shall be set back five times the Wind Turbine Height from the nearest off-site residence, measured from the exterior of such residence. Notwithstanding any other provision, no WECS shall be within 1,750 feet of an off-site residence, whether or not said residence is located in the Town of Franklin. |  | 1750 |  | Article 300. COMMERCIAL WIND ENERGY FACILITIES Section 306. Setbacks | 2007 | https://franklindelco-ny.gov/vertical/sites/%7B7510CEB1-D824-49F5-BAF3-AA2ACDEF550F%7D/uploads/Wind-Energy-Law-03-13-07.pdf
New York | Franklin | Franklin | Town | 3603327243 | Property Line (Non-Participating) | 1.5 | tip-height-multiplier | Each WECS shall be set back one and one-half times the Wind Turbine Height of the largest proposed WECS from the nearest Site boundary line. The Site is defined as the parcel(s) of land where a Wind Energy Facility is to be placed, and where multiple lots are in joint ownership, the combined lots shall be considered as one for purposes of applying setback requirements. |  |  |  | Section 306. Setbacks | 2007 | https://franklindelco-ny.gov/vertical/sites/%7B7510CEB1-D824-49F5-BAF3-AA2ACDEF550F%7D/uploads/Wind-Energy-Law-03-13-07.pdf
New York | Franklin | Franklin | Town | 3603327243 | Roads | 1.5 | tip-height-multiplier | Each WECS shall be set back one and one-half times the Wind Turbine Height of the largest proposed WECS from the nearest public road. |  |  |  | Section 306. Setbacks | 2007 | https://franklindelco-ny.gov/vertical/sites/%7B7510CEB1-D824-49F5-BAF3-AA2ACDEF550F%7D/uploads/Wind-Energy-Law-03-13-07.pdf
New York | Franklin | Franklin | Town | 3603327243 | Transmission | 1.5 | tip-height-multiplier | Each WECS shall be set back one and one-half times the Wind Turbine Height of the largest proposed WECS from any non-WECS structure or any above-ground utilities, unless waived by the utility companies. |  |  |  | Article 300. COMMERCIAL WIND ENERGY FACILITIES, Section 306. Setbacks | 2007 | https://franklindelco-ny.gov/vertical/sites/%7B7510CEB1-D824-49F5-BAF3-AA2ACDEF550F%7D/uploads/Wind-Energy-Law-03-13-07.pdf
Pennsylvania | Luzerne | Exeter | Borough | 4207924392 | Noise | 50 | dBA | Individual Wind Turbines shall be located so that the level of noise for all level of frequencies produced by Wind Turbine operation shall not exceed 50 dBA, measured at all points of the siteâ€™s property line. |  |  |  | E. NUISANCE ISSUES | 2021 | https://exeterborough.com/wp-content/uploads/2021/01/zoning-ordinances-with-map.pdf
New York | Franklin | Franklin | Town | 3603327243 | Shadow Flicker | 0 | hr/year | Section 303.A.14 states: 'No shadow flicker shall be permitted in any off-site residences.' This is a prohibition on shadow flicker impact, effectively setting the maximum allowable shadow flicker at 0 hours per year for off-site residences for Commercial WECS. |  |  |  | Section 303. Physical Standards for Commercial Wind Energy Facilities | 2007 | https://franklindelco-ny.gov/vertical/sites/%7B7510CEB1-D824-49F5-BAF3-AA2ACDEF550F%7D/uploads/Wind-Energy-Law-03-13-07.pdf
New York | Franklin | Franklin | Town | 3603327243 | Blade Clearance | 30 | feet | The minimum distance between the ground and any part of the rotor or blade system shall be thirty (30) feet. |  |  |  | Section 304. Required Site Safety Measures | 2007 | https://franklindelco-ny.gov/vertical/sites/%7B7510CEB1-D824-49F5-BAF3-AA2ACDEF550F%7D/uploads/Wind-Energy-Law-03-13-07.pdf
New York | Franklin | Franklin | Town | 3603327243 | Color |  |  | All structures in a project shall be finished in a single, non-reflective matte finished color or a camouflage scheme. WECSs within a multiple WECS project shall be constructed using wind turbines whose appearance, with respect to one another, is similar within and throughout the Project, to provide reasonable uniformity in overall size, geometry, and rotational speeds. No lettering, company insignia, advertising, or graphics shall be on any part of the tower, hub, or blades. |  |  |  | Section 303. Physical Standards for Commercial Wind Energy Facilities | 2007 | https://franklindelco-ny.gov/vertical/sites/%7B7510CEB1-D824-49F5-BAF3-AA2ACDEF550F%7D/uploads/Wind-Energy-Law-03-13-07.pdf
New York | Franklin | Franklin | Town | 3603327243 | Decommissioning |  |  | Section 301.A.10 requires a decommissioning plan including anticipated life, estimated costs, funding methods, cost updates, and site restoration. Section 309 mandates removal of non-functional WECS after one year of inactivity following the decommissioning plan and requires a decommissioning bond or fund payable to the Town for removal costs. |  |  |  | Section 301. Application Requirements; Section 309. Abatement | 2007 | https://franklindelco-ny.gov/vertical/sites/%7B7510CEB1-D824-49F5-BAF3-AA2ACDEF550F%7D/uploads/Wind-Energy-Law-03-13-07.pdf
New York | Franklin | Franklin | Town | 3603327243 | Lighting |  |  | Lighting of tower. No tower shall be lit except to comply with Federal Aviation Administration (FAA) requirements. Minimum security lighting for ground level facilities shall be allowed as approved on the Wind Energy Facility development plan. The application should include a Lighting Plan showing any FAA-required lighting and other proposed lighting, including a copy of the determination by the Federal Aviation Administration to establish required markings and/or lights for the structure. |  |  |  | Section 303. Physical Standards for Commercial Wind Energy Facilities | 2007 | https://franklindelco-ny.gov/vertical/sites/%7B7510CEB1-D824-49F5-BAF3-AA2ACDEF550F%7D/uploads/Wind-Energy-Law-03-13-07.pdf
New York | Franklin | Franklin | Town | 3603327243 | Visual Impact |  |  | Applications shall include a visual impact study of the proposed WECS as installed, which may include a computerized photographic simulation, digital elevation models, and the like, demonstrating any visual impacts from strategic vantage points. Color photographs of the proposed Site from at least two locations accurately depicting the existing conditions shall be included. The visual analysis shall also indicate the color treatment of the system's components and any visual screening incorporated into the project that is intended to lessen the system's visual prominence. The NYSDEC Program Policy Assessing and Mitigation Visual Impacts must be referenced by the applicant when completing the visual impact study. |  |  |  | Article 300. COMMERCIAL WIND ENERGY FACILITIES, Section 301. Application Requirements | 2007 | https://franklindelco-ny.gov/vertical/sites/%7B7510CEB1-D824-49F5-BAF3-AA2ACDEF550F%7D/uploads/Wind-Energy-Law-03-13-07.pdf
New York | Franklin | Franklin | Town | 3603327243 | Climbing Prevention |  |  | No climbing pegs or tower ladders shall be located closer than fifteen (15) feet to the ground level at the base of the structure for freestanding single pole or guyed towers. |  |  |  | Section 304. Required Site Safety Measures | 2007 | https://franklindelco-ny.gov/vertical/sites/%7B7510CEB1-D824-49F5-BAF3-AA2ACDEF550F%7D/uploads/Wind-Energy-Law-03-13-07.pdf
New York | Franklin | Franklin | Town | 3603327243 | Signage |  |  | Section 303.A.3 states: "No advertising signs are allowed on any part of the Wind Energy Facility, including fencing and support structures." Section 304.C requires that "appropriate warning signs shall be posted. At least one sign shall be posted at the base of the tower warning of electrical shock or high voltage and the hazard of falling ice. A sign shall be posted on the entry area of fence around each tower or group of towers and any building (or on the tower or building if there is no fence), containing emergency contact information." These provisions apply to Commercial WECS as defined in the text. |  |  |  | Section 303. Physical Standards for Commercial Wind Energy Facilities | 2007 | https://franklindelco-ny.gov/vertical/sites/%7B7510CEB1-D824-49F5-BAF3-AA2ACDEF550F%7D/uploads/Wind-Energy-Law-03-13-07.pdf
New York | Franklin | Franklin | Town | 3603327243 | Soil |  |  | Section 301.A.7 requires a complete application for a Wind Energy Permit for commercial WECS to include an "Erosion and sediment control plan prepared to NYSDEC Phase II or NYCDEP stormwater requirements, as appropriate." Section 303.A.12 states that "Stormwater run-off and erosion control shall be managed in a manner consistent with all applicable state and Federal laws and regulations." These provisions explicitly impose soil, erosion, and sediment control requirements on commercial WECS developers. |  |  |  | Article 300. COMMERCIAL WIND ENERGY FACILITIES, Section 301. Application Requirements; Section 303. Physical Standards for Commercial Wind Energy Facilities | 2007 | https://franklindelco-ny.gov/vertical/sites/%7B7510CEB1-D824-49F5-BAF3-AA2ACDEF550F%7D/uploads/Wind-Energy-Law-03-13-07.pdf
New York | Franklin | Malone | Town | 3603344721 | Structures (Non-Participating) | 1.5 | tip-height-multiplier | No Wind Energy Facility shall be allowed except upon issuance of a Special Use Permit issued by the Town Board after a public hearing, which Permit shall require ... and shall comply with the following minimum setbacks: ... One and a half times the Total Height of the WECS from any non-WECS structure or any above-ground utilities; 1,500 feet from the nearest off-Site residence existing at the time of application, measured from the exterior of such residence. |  |  |  | Â§80-14 Variances |  | https://documents.dps.ny.gov/public/Common/ViewDoc.aspx?DocRefId=%7B603B2F80-53A6-4059-9858-B5217193FDC7%7D
New York | Franklin | Malone | Town | 3603344721 | Property Line (Non-Participating) | 1500 | feet | No Wind Energy Facility shall be allowed except upon issuance of a Special Use Permit issued by the Town Board after a public hearing, which Permit shall require ... and shall comply with the following minimum setbacks: 1,500 feet from the nearest Site boundary property line. The Site is defined as the parcel of land where the WECS is to be placed, and where multiple lots are in joint ownership, the combined lots shall be considered as one for purposes of applying setback requirements. |  |  |  | Â§80-14 Variances and Â§80-6 Definitions |  | https://documents.dps.ny.gov/public/Common/ViewDoc.aspx?DocRefId=%7B603B2F80-53A6-4059-9858-B5217193FDC7%7D
New York | Franklin | Malone | Town | 3603344721 | Roads | 1500 | feet | No Wind Energy Facility shall be allowed except upon issuance of a Special Use Permit issued by the Town Board after a public hearing, which Permit shall require a Decommissioning Plan and removal bond, a Public Improvement Bond to protect public roads, and shall comply with the following minimum setbacks: c. 1,500 feet from the nearest public road. |  |  |  | Â§80-14 Variances |  | https://documents.dps.ny.gov/public/Common/ViewDoc.aspx?DocRefId=%7B603B2F80-53A6-4059-9858-B5217193FDC7%7D
New York | Franklin | Malone | Town | 3603344721 | Transmission | 1.5 | tip-height-multiplier | No Wind Energy Facility shall be allowed except upon issuance of a Special Use Permit issued by the Town Board after a public hearing, which Permit shall require ... and shall comply with the following minimum setbacks: One and a half times the Total Height of the WECS from any non-WECS structure or any above-ground utilities. |  |  |  | Â§80-14 Variances |  | https://documents.dps.ny.gov/public/Common/ViewDoc.aspx?DocRefId=%7B603B2F80-53A6-4059-9858-B5217193FDC7%7D
New York | Franklin | Malone | Town | 3603344721 | Water | 250 | feet | No Wind Energy Facility shall be allowed except upon issuance of a Special Use Permit issued by the Town Board after a public hearing, which Permit shall require ... and shall comply with the following minimum setbacks: ... 250 feet from federal or state-identified wetlands, to protect bird and bat populations. This distance may be adjusted to be greater or lesser at the discretion of the reviewing body, based on topography, land cover, land uses and other factors that influence the flight patterns of resident birds. |  |  |  | Â§80-14 Variances |  | https://documents.dps.ny.gov/public/Common/ViewDoc.aspx?DocRefId=%7B603B2F80-53A6-4059-9858-B5217193FDC7%7D
Pennsylvania | Luzerne | Harveys Lake | Borough | 4207933000 | Noise | 50 | dBA | Individual Wind Turbines shall be located so that the level of noise produced by Wind Turbine operation shall not exceed 50 dBA, measured at all points of the siteâ€™s property line. Methods for measuring and reporting acoustic emissions shall meet or exceed AWEA Standard 2.1 - 1989. |  |  |  | SECTION 708 WIND ENERGY FACILITY | 2021 | https://img1.wsimg.com/blobby/go/2395f50b-2431-4235-9170-24f8dc6024fb/downloads/1c94eh6vc_207970.pdf?ver=1623870643572
New York | Franklin | Malone | Town | 3603344721 | Prohibitions |  |  | No WECS other than a Small WECS shall be constructed, reconstructed, modified, or operated in the Town of Malone (Â§80-5.B). The Zoning Board of Appeals shall not grant variances allowing larger WECS or large-scale multiple-tower wind facilities (Â§80-14.A). Preexisting Wind Energy Facilities are grandfathered with conditions (Â§80-7.B). There is no expiration date for this prohibition. |  |  |  | Â§80-5. Permits Required |  | https://documents.dps.ny.gov/public/Common/ViewDoc.aspx?DocRefId=%7B603B2F80-53A6-4059-9858-B5217193FDC7%7D
New York | Fulton | Mayfield | Town | 3603546217 | Prohibitions |  |  | The ordinance explicitly prohibits large wind farms as a use in certain zoning districts, including Residential 1 (RA-1), Residential 2 (R-2), Lake Area 1 (LA-1), and Lake Area 2 (LA-2) Districts, where large wind farms are listed under 'Prohibited uses'. These prohibitions are categorical and unconditional, with no expiration date provided. In other districts such as Agriculture 1 (A-1), Agriculture 2 (A-2), Mixed-Use 1 (MU-1), Commercial (C), Business (B), Resource Hub (RH), Recreation (R), and Public (P), large wind farms are permitted uses. |  |  |  | Town of Mayfield Zoning District Permitted and Prohibited Uses |  | https://documents.dps.ny.gov/public/Common/ViewDoc.aspx?DocRefId=c05e368c-0000-c02b-8a09-033620ab53f2
New York | Fulton | Mayfield | Town | 3603546217 | Primary Use Districts | ['Agriculture 1 (A-1) District', 'Agriculture 2 (A-2) District', 'Mixed-Use 1 (MU-1) District', 'Mixed-Use 2 (MU-2) District', 'Commercial (C) District', 'Business (B) District', 'Resource Hub (RH) District', 'Recreation (R) District', 'Public (P) District'] |  | Large wind farms are explicitly listed as permitted uses within multiple districts, including Agriculture 1 (A-1), Agriculture 2 (A-2), Mixed-Use 1 (MU-1), Mixed-Use 2 (MU-2), Commercial (C), Business (B), Resource Hub (RH), Recreation (R), and Public (P) Districts. In these districts, large wind farms appear in the list of permitted uses without any stated special conditions or approvals, indicating they are allowed as a primary use. | [5 empty] | https://documents.dps.ny.gov/public/Common/ViewDoc.aspx?DocRefId=c05e368c-0000-c02b-8a09-033620ab53f2
New York | Fulton | Mayfield | Town | 3603546217 | Special Use Districts |  |  | The legal text explicitly defines multiple districts where large wind farms (or similar large wind energy systems) are permitted uses. These districts include Agriculture 1 (A-1), Agriculture 2 (A-2), Mixed-Use 1 (MU-1), Mixed-Use 2 (MU-2), Commercial (C), Business (B), Resource Hub (RH), Recreation (R), Public (P), and others. The text lists large wind farms as permitted uses within these districts without indicating that they are only allowed as special uses or require approval by a zoning appeals board or a special permitting process. The language consistently states "Permitted uses within the [District] include ... large wind farms ..." which implies they are allowed by right, subject to any general regulations, but not explicitly as special uses or conditional uses requiring additional approvals. There is no mention in the provided text of large wind farms being subject to special use permits, conditional use permits, or similar special approval processes. | [5 empty] | https://documents.dps.ny.gov/public/Common/ViewDoc.aspx?DocRefId=c05e368c-0000-c02b-8a09-033620ab53f2
New York | Genesee | Alabama | Town | 3603700474 | Structures (Non-Participating) | 1200 | feet | A wind tower in a commercial wind energy system and each wind tower in a wind farm system must be set back from any residence or building that is on any parcel by a minimum distance of 1,200 feet, unless waived in writing by the owner of such structure. |  |  |  | SECTION 621 COMMERCIAL WIND ENERGY SYSTEMS | 2021 | https://alabamany.com/wp-content/uploads/2021/10/TOA-Zoning-Law-Aug-2020-amended.pdf
New York | Genesee | Alabama | Town | 3603700474 | Property Line (Non-Participating) | 2 | tip-height-multiplier | A wind tower in a commercial wind energy system and each wind tower in a wind farm system must be set back (as measured from the center of the base of the tower) from the property line of the parcel on which the wind tower is located by a minimum distance equal to twice the total height of the wind tower, unless waived in writing by the abutting landowner. |  |  |  | SECTION 621 COMMERCIAL WIND ENERGY SYSTEMS | 2021 | https://alabamany.com/wp-content/uploads/2021/10/TOA-Zoning-Law-Aug-2020-amended.pdf
New York | Genesee | Alabama | Town | 3603700474 | Roads | 2 | tip-height-multiplier | A wind tower in a commercial wind energy system and each wind tower in a wind farm system must be set back from the right-of-way of any public road by a minimum distance of 1,000 feet or twice its total height, whichever is greater. |  | 1000 |  | SECTION 621 COMMERCIAL WIND ENERGY SYSTEMS | 2021 | https://alabamany.com/wp-content/uploads/2021/10/TOA-Zoning-Law-Aug-2020-amended.pdf
New York | Genesee | Alabama | Town | 3603700474 | Water | 1000 | feet | A wind tower may not be located within 1,000 feet of a State-identified wetland. |  |  |  | SECTION 621 COMMERCIAL WIND ENERGY SYSTEMS | 2021 | https://alabamany.com/wp-content/uploads/2021/10/TOA-Zoning-Law-Aug-2020-amended.pdf
Pennsylvania | Luzerne | Lehman | Township | 4207942504 | Noise | 50 | dBA | Individual Wind Turbines shall be located so that the level of noise produced by Wind Turbine operation shall not exceed 50 dBA, measured at all points of the siteâ€™s property line. |  |  |  | E. NUISANCE ISSUES | 2025 | https://lehmantwp.com/wp-content/uploads/2025/07/LEHMAN-ZONING-ORINANCE-AMENDED-6-16-25-1.pdf
New York | Genesee | Alabama | Town | 3603700474 | Maximum Height | 195 | feet | The total height of a wind energy system must be 195 feet or less. This maximum height restriction applies specifically to commercial wind energy systems, including wind farm systems, as stated in Section G. Height. |  |  |  | SECTION 621 COMMERCIAL WIND ENERGY SYSTEMS | 2021 | https://alabamany.com/wp-content/uploads/2021/10/TOA-Zoning-Law-Aug-2020-amended.pdf
New York | Genesee | Alabama | Town | 3603700474 | Shadow Flicker | 30 | hr/year | Shadow flicker for all sensitive areas/locations within the project area shall be limited to 30 hours per year and shall not exceed 30 minutes per day. |  |  |  | R. Shadow Flicker | 2021 | https://alabamany.com/wp-content/uploads/2021/10/TOA-Zoning-Law-Aug-2020-amended.pdf
New York | Genesee | Alabama | Town | 3603700474 | Tower Density | 2 | tip-height-multiplier | Section E. Spacing and Density states: 'A wind tower must be separated from any other wind tower, or adjacent wind farm system by a minimum distance equal to twice the height of the wind tower and by a sufficient distance so that the wind tower does not interfere with the other wind tower.' The minimum spacing is explicitly twice the height of the wind tower, which is a tip-height multiplier unit. |  |  |  | SECTION 621 COMMERCIAL WIND ENERGY SYSTEMS | 2021 | https://alabamany.com/wp-content/uploads/2021/10/TOA-Zoning-Law-Aug-2020-amended.pdf
New York | Genesee | Alabama | Town | 3603700474 | Blade Clearance | 30 | feet | The vertical distance from ground level to the top of a wind turbine blade when the blade is at its lowest point must be at least 30 feet. |  |  |  | SECTION 621 COMMERCIAL WIND ENERGY SYSTEMS | 2021 | https://alabamany.com/wp-content/uploads/2021/10/TOA-Zoning-Law-Aug-2020-amended.pdf
New York | Genesee | Alabama | Town | 3603700474 | Color |  |  | The exterior surface of any visible components of a commercial wind energy system must be a nonreflective, neutral color. Wind towers and turbines that are located within view, or within one mile of each other must be of a uniform design, including tower type, color, number of blades, and direction of blade rotation. |  |  |  | SECTION 621 COMMERCIAL WIND ENERGY SYSTEMS | 2021 | https://alabamany.com/wp-content/uploads/2021/10/TOA-Zoning-Law-Aug-2020-amended.pdf
New York | Genesee | Alabama | Town | 3603700474 | Decommissioning |  |  | Section B. Restoration Requirement states that a commercial wind energy system that is out of service for a continuous 12-month period or found unsafe and not repaired within six months will be deemed abandoned. The owner must remove all wind turbines, aboveground improvements, foundations to a depth of 4 feet, hazardous materials, and restore the land by decompacting disturbed areas and replacing topsoil to original depth and contours within specified timeframes. |  |  |  | SECTION 621 COMMERCIAL WIND ENERGY SYSTEMS | 2021 | https://alabamany.com/wp-content/uploads/2021/10/TOA-Zoning-Law-Aug-2020-amended.pdf
New York | Genesee | Alabama | Town | 3603700474 | Lighting |  |  | A wind tower and turbine may not be artificially lighted unless such lighting is required by the Federal Aviation Administration (FAA), other governmental agency, recognized safety guidelines (i.e. Mercy Flight), or the Planning Board. If lighting is required, the lighting must comply with FAA minimum requirements and, whenever possible, be at the lowest intensity allowed. If more than one lighting alternative is available, the Town reserves the right to choose the least obtrusive lighting option available. |  |  |  | SECTION 621 COMMERCIAL WIND ENERGY SYSTEMS | 2021 | https://alabamany.com/wp-content/uploads/2021/10/TOA-Zoning-Law-Aug-2020-amended.pdf
New York | Genesee | Alabama | Town | 3603700474 | Visual Impact |  |  | The applicant shall complete a Visual Environmental Assessment Form (Visual EAF â€“ SEQR), as well as a visual impact assessment of any proposed commercial wind energy systems or any proposed modifications to existing commercial wind energy systems. The visual impact assessment shall include: â€œBefore and afterâ€ photos or computer simulations from key view-points; alternative tower designs; assessment of visual impact from abutting properties and streets; a viewshed map of the proposed commercial wind energy system with a radius of seven (7) miles; and an inventory of all aesthetic resources in the viewshed. The applicant may be required to prepare and implement a visual impacts offset plan to mitigate negative impacts on aesthetics. |  |  |  | SECTION 621 COMMERCIAL WIND ENERGY SYSTEMS | 2021 | https://alabamany.com/wp-content/uploads/2021/10/TOA-Zoning-Law-Aug-2020-amended.pdf
New York | Genesee | Alabama | Town | 3603700474 | Climbing Prevention |  |  | Section I. Access and Safety requires that a wind tower, including any climbing aids, must be secured against unauthorized access by means of a locked barrier. A security fence may be required. Monopole wind towers shall have all climbing aids and any platforms locked and wholly inside the tower. |  |  |  | SECTION 621 COMMERCIAL WIND ENERGY SYSTEMS | 2021 | https://alabamany.com/wp-content/uploads/2021/10/TOA-Zoning-Law-Aug-2020-amended.pdf
New York | Genesee | Alabama | Town | 3603700474 | Signage |  |  | No wind turbine, tower, building, or other structure associated with a commercial wind energy system may be used to advertise or promote any product or service. A weather resistant sign plate no greater than 2 sq. ft. in size containing the current owner or operator, emergency phone number, and current address of such owner/operator shall be located on the exterior surface of the tower or one the fence surrounding each tower and viewable by a Zoning Enforcement Officer. No other word or graphic representation, other than appropriate warning signs, may be placed on a wind turbine, tower, building, or other structure associated with a commercial wind energy system so as to be visible from any public road. |  |  |  | SECTION 621 COMMERCIAL WIND ENERGY SYSTEMS | 2021 | https://alabamany.com/wp-content/uploads/2021/10/TOA-Zoning-Law-Aug-2020-amended.pdf
New York | Genesee | Alabama | Town | 3603700474 | Soil |  |  | Section O, Agricultural Mitigation, requires that for commercial wind energy systems located in agricultural districts, construction must minimize impacts to farming operations, maintain existing drainage and erosion control structures, strip and separately stockpile topsoil, limit vehicle traffic to designated areas, decompact and restore soil to original contours, and implement a two-year monitoring and remediation period to address soil and erosion impacts. Specific measures include installing culverts and waterbars to maintain drainage, removing rocks and debris, and restoring surface and subsurface drainage structures to preconstruction conditions. |  |  |  | SECTION 621 COMMERCIAL WIND ENERGY SYSTEMS | 2021 | https://alabamany.com/wp-content/uploads/2021/10/TOA-Zoning-Law-Aug-2020-amended.pdf
New York | Genesee | Alabama | Town | 3603700474 | Primary Use Districts |  |  | Commercial Wind Energy Systems are only permitted in the Agricultural-Residential (A-R) and Industrial (I) districts, but only as uses requiring a special use permit (see Section 501.B.30 and Section 504.B.9). Section 621.D.1.a states that a commercial wind energy system may only be located in areas zoned Agricultural-Residential (A-R) and Industrial (I). There is no indication that Commercial Wind Energy Systems are permitted as a primary use or without special conditions or approval in any district. |  |  |  | SECTION 501, SECTION 504, SECTION 621 | 2021 | https://alabamany.com/wp-content/uploads/2021/10/TOA-Zoning-Law-Aug-2020-amended.pdf
New York | Genesee | Alabama | Town | 3603700474 | Special Use Districts | ['Agricultural-Residential District (A-R)', 'Industrial District (I)'] |  | Commercial Wind Energy Systems are listed as uses requiring a special use permit in the Agricultural-Residential District (A-R) and the Industrial District (I). Section 501.B.30 states: 'Commercial Wind Energy Systems (see Section 621)' under Uses Requiring Special Use Permit in A-R. Section 504.B.9 similarly lists Commercial Wind Energy Systems under Uses Requiring Special Use Permit in the Industrial District. Section 621.D.1.a clarifies that a commercial wind energy system may only be located in areas zoned Agricultural-Residential (A-R) and Industrial (I). |  |  |  | SECTION 501 AGRICULTURAL-RESIDENTIAL DISTRICT A-R; SECTION 504 INDUSTRIAL DISTRICT - I; SECTION 621 COMMERCIAL WIND ENERGY SYSTEMS | 2021 | https://alabamany.com/wp-content/uploads/2021/10/TOA-Zoning-Law-Aug-2020-amended.pdf
New York | Genesee | Byron | Town | 3603711572 | Structures (Non-Participating) | 1.5 | tip-height-multiplier | Setbacks require turbines to be placed at one and one-half (1 1/2) times the total tower height (vertical distance from ground level to the tip of a wind turbine blade when the tip is at its highest point) from occupied dwellings, buildings, structures, and/or residences. To demonstrate compliance, circles shall be drawn around each turbine equal to one and one-half (1 1/2) times the tower height with blades. |  |  |  | Section 11.08 Wind Energy Facilities | 2020 | https://www.excelsiorenergycenter.com/wp-content/uploads/2020/09/Appendix-31-1.-Town-of-Byron-Zoning-Law-2013.pdf
New York | Genesee | Byron | Town | 3603711572 | Property Line (Non-Participating) | 1.5 | tip-height-multiplier | Setbacks for Industrial Wind Turbines require placement at one and one-half (1 1/2) times the total tower height (vertical distance from ground level to the tip of a wind turbine blade when the tip is at its highest point) from all lot lines, providing all setback restrictions in the Zoning Law are adhered to on all sides of the lot lines. Additionally, circles shall be drawn around each turbine equal to one and one-half (1 1/2) times the tower height with blades, the five-hundred (500) foot perimeter, and if an Industrial Wind Turbine, the one-thousand (1000) foot perimeter if within the property lines. For a complex, the distance between turbines must be at least five-hundred (500) feet. |  |  |  | Section 11.08 Wind Energy Facilities | 2020 | https://www.excelsiorenergycenter.com/wp-content/uploads/2020/09/Appendix-31-1.-Town-of-Byron-Zoning-Law-2013.pdf
New York | Genesee | Byron | Town | 3603711572 | Maximum Height | 225 | feet | The maximum height for an Industrial Wind Turbine as measured with a blade tip up shall be a maximum of two-hundred and twenty-five (225) feet as measured from ground level to the tip of a blade in the up (vertical) position. |  |  |  | Section 11.08 Wind Energy Facilities | 2020 | https://www.excelsiorenergycenter.com/wp-content/uploads/2020/09/Appendix-31-1.-Town-of-Byron-Zoning-Law-2013.pdf
New York | Genesee | Byron | Town | 3603711572 | Tower Density | 500 | feet | For a complex, the distance between turbines must be at least five-hundred (500) feet. This is a minimum spacing requirement specifically for Industrial Wind Turbines. |  |  |  | Section 11.08 Wind Energy Facilities | 2020 | https://www.excelsiorenergycenter.com/wp-content/uploads/2020/09/Appendix-31-1.-Town-of-Byron-Zoning-Law-2013.pdf
New York | Genesee | Byron | Town | 3603711572 | Lighting |  |  | Section 11.08(e) states that an Industrial Wind Turbine "may not be artificially lighted unless such lighting is required by the Federal Aviation Administration (FAA)." If lighting is required, "the lighting must comply with the FAA and Town Planning Board minimum requirements and whenever possible, be at the lowest intensity allowed, and avoid the use of strobe or other intermittent white lights. If more than one lighting alternative is available, the alternative that causes the least visual disturbance must be used." |  |  |  | Section 11.08 Wind Energy Facilities | 2020 | https://www.excelsiorenergycenter.com/wp-content/uploads/2020/09/Appendix-31-1.-Town-of-Byron-Zoning-Law-2013.pdf
New York | Genesee | Byron | Town | 3603711572 | Visual Impact |  |  | Section 11.08 (a) An Industrial Wind Turbine may be permitted ... only upon the approval of a Special Use Permit and Site Plan review by the Planning Board. (c)(xiv) In the case of an industrial turbine or complex, the site plan shall include a completed visual environmental assessment form (visual EAF) and a landscaping plan addressing ... visibility from key viewpoints within and outside of the municipality as identified in the visual EAF. The Planning Board may require submittal of a more detailed visual analysis based on the results of the visual EAF. |  |  |  | Section 11.08 Wind Energy Facilities | 2020 | https://www.excelsiorenergycenter.com/wp-content/uploads/2020/09/Appendix-31-1.-Town-of-Byron-Zoning-Law-2013.pdf
New York | Genesee | Byron | Town | 3603711572 | Climbing Prevention |  |  | The application for a wind energy facility shall include anti-climb devices for the tower and guy wires as part of the required information (Section 11.08(a)(xv)(5)). This climbing prevention requirement applies specifically to Industrial Wind Turbines, which are defined as wind energy systems operated primarily to put energy into the electric grid, and/or having a nameplate capacity of more than fifty (50) kW, and/or a total height of more than one-hundred and fifty (150) feet, and/or a blade of more than thirty (30) feet. |  |  |  | Section 11.08 Wind Energy Facilities | 2020 | https://www.excelsiorenergycenter.com/wp-content/uploads/2020/09/Appendix-31-1.-Town-of-Byron-Zoning-Law-2013.pdf
New York | Genesee | Byron | Town | 3603711572 | Primary Use Districts |  |  | Industrial Wind Turbines are permitted only upon issuance of a Special Use Permit and site plan review. Specifically, in the Agricultural District (A), Agricultural-Residential District (A-R), and Industrial Use District (I-1), Industrial Wind Turbines require a Special Use Permit. Section 11.08 states that an Industrial Wind Turbine may be permitted in an Agricultural-Residential (A-R) and Industrial (I-I) District only upon the approval of a Special Use Permit and Site Plan review by the Planning Board. |  |  |  | Sections 9.02, 9.03, 9.07, and 11.08 | 2020 | https://www.excelsiorenergycenter.com/wp-content/uploads/2020/09/Appendix-31-1.-Town-of-Byron-Zoning-Law-2013.pdf
New York | Genesee | Byron | Town | 3603711572 | Special Use Districts | ['Agricultural District (A)', 'Agricultural Residential District (A-R)', 'Industrial Use District (I-1)'] |  | Industrial Wind Turbines are permitted as special uses requiring a Special Use Permit and Site Plan Review. Specifically, in the Agricultural District (A), Wind Energy Conversion Systems require a Special Use Permit. In the Agricultural Residential District (A-R), both Wind Energy Conversion Systems and Industrial Wind Turbines require a Special Use Permit. In the Industrial Use District (I-1), Industrial Wind Turbines and Wind Energy Conversion Systems are permitted only upon issuance of a Special Use Permit and Site Plan Review by the Planning Board. Section 11.08 further clarifies that Industrial Wind Turbines may be permitted in Agricultural-Residential (A-R) and Industrial (I-1) Districts only upon approval of a Special Use Permit and Site Plan Review by the Planning Board. |  |  |  | Sections 9.02, 9.03, 9.07, and 11.08 | 2020 | https://www.excelsiorenergycenter.com/wp-content/uploads/2020/09/Appendix-31-1.-Town-of-Byron-Zoning-Law-2013.pdf
New York | Genesee | Darien | Town | 3603719719 | Structures (Non-Participating) | 1.5 | hub-height-multiplier | Each wind turbine shall be set back from any dwellings a distance equal to no less than one and one half (1.5) times the sum of the WECUâ€™s hub height from the ground plus its rotor diameter. |  |  |  | SECTION 816 WIND ENERGY CONVERSION UNIT (WECU) AND WIND ENERGY CONVERSION SYSTEM (WECS) | 2021 | https://cdn.prod.website-files.com/644887b09e63b8644981d4e1/6479f13e6a645a9440177234_Town%20of%20Darien%20Zoning%20Law%20-%202021%20.pdf
New York | Genesee | Darien | Town | 3603719719 | Property Line (Non-Participating) | 1.5 | hub-height-multiplier | Each wind turbine shall be set back from all surrounding property lines a distance equal to no less than one and one half (1.5) times the sum of the WECUâ€™s hub height from the ground plus its rotor diameter. The above set back requirements shall apply unless waived in writing, in the form of an easement that is recorded in the Genesee County Clerkâ€™s Office, by the abutting landowner(s) and an area variance is granted by the Zoning Board of Appeals. |  |  |  | SECTION 816 WIND ENERGY CONVERSION UNIT (WECU) AND WIND ENERGY CONVERSION SYSTEM (WECS) | 2021 | https://cdn.prod.website-files.com/644887b09e63b8644981d4e1/6479f13e6a645a9440177234_Town%20of%20Darien%20Zoning%20Law%20-%202021%20.pdf
New York | Genesee | Darien | Town | 3603719719 | Roads | 1.5 | hub-height-multiplier | Each wind turbine shall be set back from the nearest public road as determined at the nearest boundary of the underlying right-of-way for such public road a distance equal to no less than one and one half (1.5) times the sum of the WECUâ€™s hub height from the ground plus its rotor diameter. |  |  |  | SECTION 816 WIND ENERGY CONVERSION UNIT (WECU) AND WIND ENERGY CONVERSION SYSTEM (WECS) | 2021 | https://cdn.prod.website-files.com/644887b09e63b8644981d4e1/6479f13e6a645a9440177234_Town%20of%20Darien%20Zoning%20Law%20-%202021%20.pdf
New York | Genesee | Darien | Town | 3603719719 | Transmission | 1.5 | tip-height-multiplier | The minimum setback distance between each wind turbine tower and overhead utility or transmission lines shall be a distance no less than one and one half (1.5) times its total height. Each wind turbine shall be set back from the nearest above-ground public electric power line or telephone line a distance no less than one and one half (1.5) times its total height, determined from the existing power line or telephone line. These setback requirements apply to Wind Energy Conversion Systems (WECS) as defined, and can only be waived by a written easement recorded in the Genesee County Clerkâ€™s Office and an area variance granted by the Zoning Board of Appeals. |  |  |  | SECTION 816 WIND ENERGY CONVERSION UNIT (WECU) AND WIND ENERGY CONVERSION SYSTEM (WECS) | 2021 | https://cdn.prod.website-files.com/644887b09e63b8644981d4e1/6479f13e6a645a9440177234_Town%20of%20Darien%20Zoning%20Law%20-%202021%20.pdf
Pennsylvania | Luzerne | Pittston | Township | 4207961056 | Noise | 50 | dBA | The noise associated with the operation of the wind farm (as opposed to noise during construction) shall not exceed fifty (50) dBA (A-weighted sound level in decibels) when measured at the property line of the wind farm. |  |  |  | 8D.500 Requirements Applicable to All Wind Farms and Windmills |  | https://pittstontownship.org/wp-content/plugins/download-attachments/includes/download.php?id=5601
New York | Genesee | Darien | Town | 3603719719 | Maximum Height | 200 | feet | Wind Energy Conversion Systems are not limited by height, except the Town Board shall ensure that any WECS in excess of two hundred (200) feet would be established without detriment to the public health, safety and welfare. This indicates a conditional height restriction at 200 feet. |  |  |  | SECTION 816 WIND ENERGY CONVERSION UNIT (WECU) AND WIND ENERGY CONVERSION SYSTEM (WECS) | 2021 | https://cdn.prod.website-files.com/644887b09e63b8644981d4e1/6479f13e6a645a9440177234_Town%20of%20Darien%20Zoning%20Law%20-%202021%20.pdf
New York | Genesee | Darien | Town | 3603719719 | Shadow Flicker | 30 | hr/year | Shadow Flicker Duration â€“ Shadow flicker for all sensitive areas/locations within the project area shall be limited to thirty (30) hours per year and shall not exceed thirty (30) minutes per day. |  |  |  | SECTION 816 WIND ENERGY CONVERSION UNIT (WECU) AND WIND ENERGY CONVERSION SYSTEM (WECS) | 2021 | https://cdn.prod.website-files.com/644887b09e63b8644981d4e1/6479f13e6a645a9440177234_Town%20of%20Darien%20Zoning%20Law%20-%202021%20.pdf
New York | Genesee | Darien | Town | 3603719719 | Blade Clearance | 30 | feet | The minimum height of the lowest position of the Wind Energy Conversion Systems blade shall be at least thirty (30) feet above the ground and thirty (30) feet above the highest existing structure or tree within a two hundred fifty (250) foot radius. |  |  |  | SECTION 816 WIND ENERGY CONVERSION UNIT (WECU) AND WIND ENERGY CONVERSION SYSTEM (WECS) | 2021 | https://cdn.prod.website-files.com/644887b09e63b8644981d4e1/6479f13e6a645a9440177234_Town%20of%20Darien%20Zoning%20Law%20-%202021%20.pdf
New York | Genesee | Darien | Town | 3603719719 | Color |  |  | All WECU/WECS shall have a neutral, non-reflective, earth tone, sky tone or similar finish that will minimize visual impact. |  |  |  | SECTION 816 WIND ENERGY CONVERSION UNIT (WECU) AND WIND ENERGY CONVERSION SYSTEM (WECS) | 2021 | https://cdn.prod.website-files.com/644887b09e63b8644981d4e1/6479f13e6a645a9440177234_Town%20of%20Darien%20Zoning%20Law%20-%202021%20.pdf
New York | Genesee | Darien | Town | 3603719719 | Decommissioning |  |  | The ordinance requires an Abandonment, Removal and Site Restoration Plan that includes removal of all materials above and below ground, road repair costs, re-grading, and re-vegetation to return the property to its pre-establishment condition within one year. If any Wind Energy Conversion Unit/System remains non-functional or inoperative for a continuous period of one (1) year, the permittee shall remove said system at their expense, including the entire structure, foundations, transmission equipment, and fencing. The applicant, permit holder, or successors must maintain a bond/fund payable to the Town for removal of non-functional towers and appurtenant facilities, with cost estimates updated every seven years. Failure to remove the facilities after notice allows the Town to remove them using the bond/fund and require replenishment of the fund by the permit holder. |  |  |  | SECTION 816 WIND ENERGY CONVERSION UNIT (WECU) AND WIND ENERGY CONVERSION SYSTEM (WECS) | 2021 | https://cdn.prod.website-files.com/644887b09e63b8644981d4e1/6479f13e6a645a9440177234_Town%20of%20Darien%20Zoning%20Law%20-%202021%20.pdf
New York | Genesee | Darien | Town | 3603719719 | Visual Impact |  |  | The Planning Board shall require the applicant to undertake a visual impact assessment of any proposed new WECU/WECS or any proposed modifications of an existing WECU/WECS that will increase the height of the existing WECU/WECS. Construction of a new WECU/WECS or modification of an existing WECU/WECS shall be subject to the relevant guidelines and criteria determined by the Planning Board. The visual impact assessment is part of the supporting documentation required for the Special Use Permit application. |  |  |  | SECTION 816 WIND ENERGY CONVERSION UNIT (WECU) AND WIND ENERGY CONVERSION SYSTEM (WECS) | 2021 | https://cdn.prod.website-files.com/644887b09e63b8644981d4e1/6479f13e6a645a9440177234_Town%20of%20Darien%20Zoning%20Law%20-%202021%20.pdf
New York | Genesee | Darien | Town | 3603719719 | Climbing Prevention |  |  | Wind turbine towers shall not be climbable up to fifteen (15) feet above ground level. |  |  |  | SECTION 816 WIND ENERGY CONVERSION UNIT (WECU) AND WIND ENERGY CONVERSION SYSTEM (WECS) | 2021 | https://cdn.prod.website-files.com/644887b09e63b8644981d4e1/6479f13e6a645a9440177234_Town%20of%20Darien%20Zoning%20Law%20-%202021%20.pdf
New York | Genesee | Darien | Town | 3603719719 | Soil |  |  | The ordinance requires that an applicant proposing a Wind Energy Conversion System (WECS) must submit a site plan including a "Storm Water Management Plan" and an "Erosion Control Plan." Additionally, the site plan must include "grading plans for new facilities and roads." These requirements are part of the site plan materials necessary for review and approval before construction or use of WECS. The WECS is defined as systems with a nameplate generating capacity of 40 kW or greater intended for electricity generation or sale. |  |  |  | SECTION 816 WIND ENERGY CONVERSION UNIT (WECU) AND WIND ENERGY CONVERSION SYSTEM (WECS) | 2021 | https://cdn.prod.website-files.com/644887b09e63b8644981d4e1/6479f13e6a645a9440177234_Town%20of%20Darien%20Zoning%20Law%20-%202021%20.pdf
New York | Genesee | Darien | Town | 3603719719 | Special Use Districts | ['LDR - Low Density Residential District', 'MDR - Medium Density Residential District'] |  | Wind Energy Conversion Systems (WECS) / Wind Energy Conversion Units (WECU) are permitted as special uses in the Low Density Residential District (LDR) and Medium Density Residential District (MDR), requiring a Special Use Permit and site plan review. Section 816 states: "The approval of a Wind Energy Conversion Unit or System is reserved by the Town Board." The process includes Planning Board review and advisory recommendation, followed by Town Board approval, denial, or conditional approval. Detailed application materials, including environmental assessments, visual impact assessments, and site plans, must be submitted. Setbacks, height, safety, noise, and other operational standards apply. The Commercial District (C) only permits small wind energy systems as special uses, not WECS/WECU. |  |  |  | SECTION 701 LDR-LOW DENSITY RESIDENTIAL DISTRICT; SECTION 702 MDR â€“ MEDIUM DENSITY RESIDENTIAL DISTRICT; SECTION 816 WIND ENERGY CONVERSION UNIT (WECU) AND WIND ENERGY CONVERSION SYSTEM (WECS) | 2021 | https://cdn.prod.website-files.com/644887b09e63b8644981d4e1/6479f13e6a645a9440177234_Town%20of%20Darien%20Zoning%20Law%20-%202021%20.pdf
Pennsylvania | Luzerne | Plains | Township | 4207961120 | Noise | 50 | dBA | Wind energy facilities shall not exceed 50 decibels (dBA), as measured at the property line. Additionally, individual wind turbine towers shall not exceed 55 dBA measured at the site property line. The more restrictive limit of 50 dBA applies to the overall wind energy facility. |  |  |  | Â§ 27-715. Wind Energy Facilities. |  | https://codelibrary.amlegal.com/codes/plains/latest/plains_pa/0-0-0-8133
New York | Genesee | Oakfield | Town | 3603754166 | Maximum Height | 175 | feet | The total height of a wind energy system must be 175 feet or less. Other maximum building/structure height restrictions within other sections of this Zoning Ordinance/Law are not applicable. Wind energy systems higher than 175 feet may be allowed through incentive zoning provisions pending Town Board approval. However, incentive zoning may not be used to allow Commercial Wind Energy Systems, which are prohibited by Section 585.4. |  |  |  | 585.11 Height | 2015 | https://townofoakfieldny.com/wp-content/uploads/2015/11/Oakfield-Zoning.pdf
New York | Genesee | Oakfield | Town | 3603754166 | Shadow Flicker | 0 | hr/year | Commercial Wind Energy Systems shall not be allowed in any area or zone within the Town of Oakfield, effectively prohibiting shadow flicker from such systems and setting the maximum shadow flicker allowed to 0 hr/year. |  |  |  | SECTION 585 WIND ENERGY SYSTEMS | 2015 | https://townofoakfieldny.com/wp-content/uploads/2015/11/Oakfield-Zoning.pdf
New York | Genesee | Oakfield | Town | 3603754166 | Blade Clearance | 30 | feet | The vertical distance from ground level to the tip of a wind turbine blade when the blade is at its lowest point must be at least 30 feet. |  |  |  | 585.13 Clearance | 2015 | https://townofoakfieldny.com/wp-content/uploads/2015/11/Oakfield-Zoning.pdf
New York | Genesee | Oakfield | Town | 3603754166 | Color |  |  | The exterior surface of any visible components of a wind energy system must be a nonreflective, neutral color. Wind towers that are located within view, or within one mile of each other must be of uniform design, including tower type, color, number of blades, and direction of blade rotation. |  |  |  | 585.17 Aesthetics | 2015 | https://townofoakfieldny.com/wp-content/uploads/2015/11/Oakfield-Zoning.pdf
New York | Genesee | Oakfield | Town | 3603754166 | Decommissioning |  |  | If a wind energy system is out of service for a continuous 12-month period or found unsafe and not repaired within six months, it is deemed abandoned. The owner must remove all wind turbines, aboveground improvements, outdoor storage, foundations, pads, underground electrical wires to a depth of 4 feet, and hazardous materials, and restore disturbed areas by decompacting and replacing topsoil within specified timeframes. |  |  |  | SECTION 585 WIND ENERGY SYSTEMS, subsection B. Restoration Requirement | 2015 | https://townofoakfieldny.com/wp-content/uploads/2015/11/Oakfield-Zoning.pdf
New York | Genesee | Oakfield | Town | 3603754166 | Lighting |  |  | Section 585.15 states: 'A wind tower and turbine may not be artificially lighted unless such lighting is required by the Federal Aviation Administration (FAA), other governmental agency, recognized safety guidelines (i.e. Mercy Flight), or the Planning Board. If lighting is required, the lighting must comply with FAA minimum requirements and, whenever possible, be at the lowest intensity allowed. If more than one lighting alternative is available, the Town reserves the right to choose the least obtrusive lighting option available.' This lighting requirement applies to wind towers and turbines, which include Commercial Wind Energy Systems as defined in Section 585.2. |  |  |  | 585.15 Lighting | 2015 | https://townofoakfieldny.com/wp-content/uploads/2015/11/Oakfield-Zoning.pdf
New York | Genesee | Oakfield | Town | 3603754166 | Prohibitions |  |  | Section 585.4 states: 'Commercial Wind Energy Systems shall not be allowed in any area or zone within the Town of Oakfield.' This is an outright ban on Commercial Wind Energy Systems, with no conditions or exceptions based on compliance, and no expiration date. Additionally, Section 590.3 prohibits the use of zoning incentives to allow Commercial Wind Energy Systems, reinforcing the ban. |  |  |  | SECTION 585 WIND ENERGY SYSTEMS | 2015 | https://townofoakfieldny.com/wp-content/uploads/2015/11/Oakfield-Zoning.pdf
New York | Genesee | Oakfield | Town | 3603754166 | Visual Impact |  |  | The applicant shall complete a Visual Environmental Assessment Form (Visual EAF - SEQR), as well as a visual impact assessment of any proposed wind energy systems or any proposed modifications to existing wind energy systems. The visual impact assessment shall include assessment of visual impact from abutting properties and streets of the tower base, guy wires, accessory buildings and any other element of the wind energy system identified by the Planning Board. |  |  |  | 585.17 Aesthetics | 2015 | https://townofoakfieldny.com/wp-content/uploads/2015/11/Oakfield-Zoning.pdf
New York | Genesee | Oakfield | Town | 3603754166 | Climbing Prevention |  |  | Section 585.13 Access and Safety requires that "a wind tower, including any climbing aids, must be secured against unauthorized access by means of a locked barrier. A security fence may be required." Additionally, "Monopole wind towers shall have all climbing aids and any platforms locked and wholly inside the tower." These requirements apply to wind towers, which are components of Commercial Wind Energy Systems as defined in Section 585.2. |  |  |  | 585.13 Access and Safety | 2015 | https://townofoakfieldny.com/wp-content/uploads/2015/11/Oakfield-Zoning.pdf
New York | Genesee | Oakfield | Town | 3603754166 | Signage |  |  | No wind tower, turbine, building, or other structure associated with a wind energy system may be used to advertise or promote any product or service. A weather resistant sign plate no greater than 2 sq. ft. in size containing the current owner or operator, emergency phone number, and current address of such owner/operator shall be located on the exterior surface of the tower or of the fence surrounding each tower and viewable by a Zoning Enforcement Officer. No other word or graphic representation, other than appropriate warning signs, may be placed on a wind turbine, tower, building, or other structure associated with a wind energy system so as to be visible from any public road. |  |  |  | 585.15 Signs | 2015 | https://townofoakfieldny.com/wp-content/uploads/2015/11/Oakfield-Zoning.pdf
New York | Genesee | Oakfield | Town | 3603754166 | Soil |  |  | Section 585.19 Agricultural Mitigation explicitly enacts soil, erosion, and sediment control requirements for Commercial Wind Energy Systems, including minimizing impacts to farming operations, maintaining drainage and erosion control structures, stripping and stockpiling topsoil, limiting vehicle traffic to designated areas, restoring disturbed soils by decompaction and topsoil replacement, regrading access roads to restore drainage, seeding restored areas, repairing drainage structures, and a two-year monitoring and remediation period to address soil and erosion-related impacts. |  |  |  | 585.19 Agricultural Mitigation | 2015 | https://townofoakfieldny.com/wp-content/uploads/2015/11/Oakfield-Zoning.pdf
New York | Genesee | Pembroke | Town | 3603757078 | Structures (Non-Participating) | 1000 | feet | Each wind tower in a wind energy system must be set back (as measured from the center of the base of the tower) from any residence or building that is on any parcel by a minimum distance of 1,000 feet, unless waived in writing by the owner of such structure. |  |  |  | SECTION 520 COMMERCIAL WIND ENERGY SYSTEMS, D. STANDARDS, 2. Set Backs | 2024 | https://cms8.revize.com/revize/pembrokeny/Document_Center/Departments/Zoning%20and%20Codes/Zoning%20Forms/Town%20of%20Pembroke%20Zoning%20Law%20Full%20Edition%20revised%208-2024.pdf
New York | Genesee | Pembroke | Town | 3603757078 | Property Line (Non-Participating) | 2 | tip-height-multiplier | Each wind tower in a wind energy system must be set back (as measured from the center of the base of the tower) from the property line of the parcel on which the wind tower is located by a minimum distance equal to twice the total height of the wind tower, unless waived in writing by the abutting landowner. |  |  |  | SECTION 520 COMMERCIAL WIND ENERGY SYSTEMS | 2024 | https://cms8.revize.com/revize/pembrokeny/Document_Center/Departments/Zoning%20and%20Codes/Zoning%20Forms/Town%20of%20Pembroke%20Zoning%20Law%20Full%20Edition%20revised%208-2024.pdf
New York | Genesee | Pembroke | Town | 3603757078 | Roads | 2 | tip-height-multiplier | Each wind tower in a Commercial Wind Energy System must be set back from the right-of-way of any public road by a minimum distance of 1,000 feet or twice its total height, whichever is greater. |  | 1000 |  | SECTION 520 COMMERCIAL WIND ENERGY SYSTEMS | 2024 | https://cms8.revize.com/revize/pembrokeny/Document_Center/Departments/Zoning%20and%20Codes/Zoning%20Forms/Town%20of%20Pembroke%20Zoning%20Law%20Full%20Edition%20revised%208-2024.pdf
New York | Genesee | Pembroke | Town | 3603757078 | Water | 1000 | feet | A wind tower may not be located within 1,000 feet of a State-identified wetland. |  |  |  | SECTION 520 COMMERCIAL WIND ENERGY SYSTEMS, D. STANDARDS, 1. Location, b. | 2024 | https://cms8.revize.com/revize/pembrokeny/Document_Center/Departments/Zoning%20and%20Codes/Zoning%20Forms/Town%20of%20Pembroke%20Zoning%20Law%20Full%20Edition%20revised%208-2024.pdf
Pennsylvania | Luzerne | White Haven | Borough | 4207984552 | Noise | 50 | dBA | The noise associated with a wind mill in a wind farm shall not exceed 50 dBA (A-weighted sound level in decibels) when measured at the property line of the wind farm. |  |  |  | Â§835. Wind Mills (Stand-Alone and Wind Farms) |  | http://www.whitehavenborough.org/docs/Code%20of%20Ordinances.pdf
New York | Genesee | Pembroke | Town | 3603757078 | Maximum Height | 175 | feet | The total height of a wind energy system must be 175 feet or less. Wind energy systems higher than 175 feet may be allowed through incentive zoning provisions pending Town Board approval. |  |  |  | G. HEIGHT | 2024 | https://cms8.revize.com/revize/pembrokeny/Document_Center/Departments/Zoning%20and%20Codes/Zoning%20Forms/Town%20of%20Pembroke%20Zoning%20Law%20Full%20Edition%20revised%208-2024.pdf
New York | Genesee | Pembroke | Town | 3603757078 | Shadow Flicker | 30 | hr/year | Shadow Flicker for all sensitive areas/locations within the project area shall be limited to 30 hours per year and shall not exceed 30 minutes per day. |  |  |  | R. SHADOW FLICKER | 2024 | https://cms8.revize.com/revize/pembrokeny/Document_Center/Departments/Zoning%20and%20Codes/Zoning%20Forms/Town%20of%20Pembroke%20Zoning%20Law%20Full%20Edition%20revised%208-2024.pdf
New York | Genesee | Pembroke | Town | 3603757078 | Tower Density | 2 | tip-height-multiplier | A wind tower must be separated from any other wind tower by a minimum distance equal to twice the height of the wind tower and by a sufficient distance so that the wind tower does not interfere with the other wind tower. The units are expressed as a multiplier of the wind tower height (tip-height-multiplier). |  |  |  | E. SPACING AND DENSITY | 2024 | https://cms8.revize.com/revize/pembrokeny/Document_Center/Departments/Zoning%20and%20Codes/Zoning%20Forms/Town%20of%20Pembroke%20Zoning%20Law%20Full%20Edition%20revised%208-2024.pdf
New York | Genesee | Pembroke | Town | 3603757078 | Blade Clearance | 30 | feet | The vertical distance from ground level to the tip of a wind turbine blade when the blade is at its lowest point must be at least 30 feet. |  |  |  | SECTION 520 COMMERCIAL WIND ENERGY SYSTEMS | 2024 | https://cms8.revize.com/revize/pembrokeny/Document_Center/Departments/Zoning%20and%20Codes/Zoning%20Forms/Town%20of%20Pembroke%20Zoning%20Law%20Full%20Edition%20revised%208-2024.pdf
New York | Genesee | Pembroke | Town | 3603757078 | Color |  |  | The exterior surface of any visible components of a wind energy system must be a non-reflective, neutral color. Wind towers that are located within view, or within one mile of each other must be of uniform design, including tower type, color, number of blades, and direction of blades rotation. |  |  |  | M. AESTHETICS | 2024 | https://cms8.revize.com/revize/pembrokeny/Document_Center/Departments/Zoning%20and%20Codes/Zoning%20Forms/Town%20of%20Pembroke%20Zoning%20Law%20Full%20Edition%20revised%208-2024.pdf
New York | Genesee | Pembroke | Town | 3603757078 | Decommissioning |  |  | Section 520 B. RESTORATION REQUIREMENTS: A wind energy system that is out of service for a continuous 12-month period or found to be unsafe and not repaired will be deemed abandoned. The owner must provide a written Notice of Termination of Operations if operation is terminated. Within 3 months of Notice of Abandonment or within 6 months of Notice of Termination, the owner must remove all wind turbines, above ground improvements, foundations, pads, underground electrical wires to 4 feet below ground, hazardous materials, and restore disturbed areas by decompacting and replacing topsoil to original depth and contours. |  |  |  | SECTION 520 COMMERCIAL WIND ENERGY SYSTEMS | 2024 | https://cms8.revize.com/revize/pembrokeny/Document_Center/Departments/Zoning%20and%20Codes/Zoning%20Forms/Town%20of%20Pembroke%20Zoning%20Law%20Full%20Edition%20revised%208-2024.pdf
New York | Genesee | Pembroke | Town | 3603757078 | Lighting |  |  | A wind tower and turbine may not be artificially lighted unless such lighting is required by the Federal Aviation Administration (FAA), other governmental agency, recognized safety guidelines (i.e. Mercy Flight), or the Planning Board. If lighting is required, the lighting must comply with FAA minimum requirements and, whenever possible, be at the lowest intensity allowed. If more than one lighting alternative is available, the Town reserves the right to choose the least obtrusive lighting option available. |  |  |  | K. LIGHTING | 2024 | https://cms8.revize.com/revize/pembrokeny/Document_Center/Departments/Zoning%20and%20Codes/Zoning%20Forms/Town%20of%20Pembroke%20Zoning%20Law%20Full%20Edition%20revised%208-2024.pdf
New York | Genesee | Pembroke | Town | 3603757078 | Visual Impact |  |  | The applicant shall complete a Visual Environmental Assessment Form (Visual EAF- SEQR), as well as a visual impact assessment of any proposed wind energy systems or any proposed modifications to existing wind energy systems. The visual impact assessment shall include: before and after photos or computer simulations from key viewpoints; alternative tower designs; assessment of visual impact from abutting properties and streets; Commercial Wind Energy System applications shall provide a view shed map of the proposed wind energy system with a radius of seven (7) miles; and an inventory of all aesthetic resources in the view shed. The applicant may be required to prepare and implement a visual impacts offset plan to mitigate negative impacts on aesthetics of a proposed wind energy system. |  |  |  | M. AESTHETICS | 2024 | https://cms8.revize.com/revize/pembrokeny/Document_Center/Departments/Zoning%20and%20Codes/Zoning%20Forms/Town%20of%20Pembroke%20Zoning%20Law%20Full%20Edition%20revised%208-2024.pdf
New York | Genesee | Pembroke | Town | 3603757078 | Climbing Prevention |  |  | Section L. ACCESS AND SAFETY requires that "A wind tower, including any climbing aids must be secured against unauthorized access by means of a locked barrier. A security fence may be required." and that "Monopole wind towers shall have all climbing aids and any platforms locked and wholly inside the tower." These requirements apply to Commercial Wind Energy Systems as defined in the ordinance. |  |  |  | L. ACCESS AND SAFETY | 2024 | https://cms8.revize.com/revize/pembrokeny/Document_Center/Departments/Zoning%20and%20Codes/Zoning%20Forms/Town%20of%20Pembroke%20Zoning%20Law%20Full%20Edition%20revised%208-2024.pdf
New York | Genesee | Pembroke | Town | 3603757078 | Signage |  |  | No wind tower, turbine, building, or other structure associated with a wind energy system may be used to advertise or promote any product or service. A weather resistant sign plate no greater than 2 sq. ft. in size containing the current owner or operator, emergency phone number, and current address of such owner/operator shall be located on the exterior surface of the tower or of the fence surrounding each tower and viewable by a Zoning Enforcement Officer. No other work or graphic representation, other than appropriate warning signs, may be placed on a wind turbine, tower, building, or other structure associated with a wind energy system so as to be visible from any public road. |  |  |  | N. SIGNS | 2024 | https://cms8.revize.com/revize/pembrokeny/Document_Center/Departments/Zoning%20and%20Codes/Zoning%20Forms/Town%20of%20Pembroke%20Zoning%20Law%20Full%20Edition%20revised%208-2024.pdf
New York | Genesee | Pembroke | Town | 3603757078 | Soil |  |  | Section Oo. AGRICULTURAL MITIGATION requires that for wind energy systems located in County-adopted, State-certified Agricultural Districts, the applicant must coordinate with the New York State Department of Agriculture and Markets to develop inspection schedules, minimize impacts to farming operations, maintain drainage and erosion control structures, strip and stockpile topsoil separately, limit vehicle traffic to designated areas, decompact disturbed soils, restore original contours, seed restored areas, repair drainage structures, remove construction debris, and provide a two-year monitoring and remediation period to address soil and erosion impacts. |  |  |  | Oo. AGRICULTURAL MITIGATION | 2024 | https://cms8.revize.com/revize/pembrokeny/Document_Center/Departments/Zoning%20and%20Codes/Zoning%20Forms/Town%20of%20Pembroke%20Zoning%20Law%20Full%20Edition%20revised%208-2024.pdf
New York | Genesee | Pembroke | Town | 3603757078 | Special Use Districts | ['Agricultural-Residential District (AG-R)', 'Medium Density Residential District (MDR)', 'Industrial District (I)', 'Overlay district as created by the Town'] |  | Commercial Wind Energy Systems require a Special Use Permit (Section 520.A.1). They may only be located in areas zoned Agricultural-Residential (AG-R) and Industrial (I), or an overlay district as created by the Town (Section 520.D.1.a). Wind Energy Conversion Systems (Production Model) are permitted in Agricultural-Residential District (AG-R) and Medium Density Residential District (MDR) upon issuance of a special use permit (Sections 402 and 403). |  |  |  | SECTION 402 AGRICULTURAL-RESIDENTIAL DISTRICT (AG-R), SECTION 403 MEDIUM DENSITY RESIDENTIAL DISTRICT- MDR, SECTION 520 COMMERCIAL WIND ENERGY SYSTEMS | 2024 | https://cms8.revize.com/revize/pembrokeny/Document_Center/Departments/Zoning%20and%20Codes/Zoning%20Forms/Town%20of%20Pembroke%20Zoning%20Law%20Full%20Edition%20revised%208-2024.pdf
New York | Genesee | Pembroke | Town | 3603757078 | Accessory Use Districts |  |  | The ordinance permits Commercial Wind Energy Systems in Agricultural-Residential (AG-R) and Industrial (I) districts, requiring a Special Use Permit and Zoning Permit with Site Plan Review. It states, 'A wind energy system may only be located in areas that are zoned Agricultural-Residential (AG-R) and Industrial (I) (Or an overlay district as created by the Town).' However, it does not explicitly mention Commercial Wind Energy Systems being permitted as accessory uses or when integrated with existing structures or secondary to another use. |  |  |  | SECTION 520 COMMERCIAL WIND ENERGY SYSTEMS | 2024 | https://cms8.revize.com/revize/pembrokeny/Document_Center/Departments/Zoning%20and%20Codes/Zoning%20Forms/Town%20of%20Pembroke%20Zoning%20Law%20Full%20Edition%20revised%208-2024.pdf
New York | Genesee | Stafford | Town | 3603770607 | Structures (Non-Participating) | 10 | rotor-diameter-multiplier | It requires a setback of twice the total height of the wind energy system or ten rotor diameters, whichever is greatest, from any residence or building. | [5 empty] | https://www.wind-watch.org/documents/stafford-ny-zoning-law-for-wind-energy-systems/
New York | Genesee | Stafford | Town | 3603770607 | Property Line (Non-Participating) | 10 | rotor-diameter-multiplier | It requires a setback of twice the total height of the wind energy system or ten rotor diameters, whichever is greatest, from the property line. | [5 empty] | https://www.wind-watch.org/documents/stafford-ny-zoning-law-for-wind-energy-systems/
New York | Genesee | Stafford | Town | 3603770607 | Roads | 10 | rotor-diameter-multiplier | It requires a setback of twice the total height of the wind energy system or ten rotor diameters, whichever is greatest, from the right-of-way of any public road. | [5 empty] | https://www.wind-watch.org/documents/stafford-ny-zoning-law-for-wind-energy-systems/
Pennsylvania | Lycoming | Cummings | Township | 4208117696 | Noise | 50 | dBA | Audible sound from a wind energy facility shall not exceed 50 dBA, as measured at the exterior of any occupied building on a nonparticipating landowner's property. |  |  |  | I. Noise and shadow flicker |  | https://ecode360.com/42328919
New York | Genesee | Stafford | Town | 3603770607 | Prohibitions |  |  | This amendment to the zoning law of Stafford, N.Y., prohibits any wind energy system taller than 175 feet. It requires setbacks from various protected areas and structures and sets noise limits, but no expiration date for the prohibition is given. | [5 empty] | https://www.wind-watch.org/documents/stafford-ny-zoning-law-for-wind-energy-systems/
New York | Greene | Cairo | Town | 3603911649 | Maximum Project Size | 0 |  | Wind Tower Commercial is prohibited (marked as 'X') in all listed zoning districts, effectively allowing zero commercial wind tower projects. |  |  |  |  | 2017 | https://townofcairo.com/wp-content/uploads/2015/12/2017-Zoning-Laws-Updated.pdf
New York | Greene | Cairo | Town | 3603911649 | Prohibitions |  |  | Wind Tower Commercial: X = Prohibited Use in all listed zoning districts (Hamlet Main Street Commercial, Main Street Cairo Commercial, Rural Residential, Mountain Top Commercial, Commercial, Commercial Mixed Use, Municipal). The prohibition applies universally without conditions or expiration. |  |  |  |  | 2017 | https://townofcairo.com/wp-content/uploads/2015/12/2017-Zoning-Laws-Updated.pdf
New York | Greene | Halcott | Town | 3603931379 | Structures (Non-Participating) | 1500 | feet | Each Wind Turbine associated with a Wind Energy Facility shall be set back a minimum distance of 1,500 feet from Residences. Wind Energy Facility is defined as any Wind Turbine or array of Wind Turbines designed to deliver electricity to the power grid for sale with a combined production capacity of more than 100 kilowatts. |  |  |  | 4.17.5. Wind Energy Facility Development Standards | 2017 | https://halcottcenter.com/wp-content/uploads/2012/02/toh_landusecode-may2017.pdf
New York | Greene | Halcott | Town | 3603931379 | Property Line (Non-Participating) | 1.5 | tip-height-multiplier | Each Wind Turbine associated with a Wind Energy Facility shall be set back a distance no less than the greater of one and a half (1.5) times the total height of the Wind Turbine or 500 feet from off-Site property boundaries. |  | 500 |  | 4.17.5. Wind Energy Facility Development Standards | 2017 | https://halcottcenter.com/wp-content/uploads/2012/02/toh_landusecode-may2017.pdf
New York | Greene | Halcott | Town | 3603931379 | Roads | 1.5 | tip-height-multiplier | Each Wind Turbine associated with a Wind Energy Facility shall be set back a distance no less than the greater of one and a half (1.5) times the total height of the Wind Turbine or 500 feet from Public Roads. |  | 500 |  | 4.17.5. Wind Energy Facility Development Standards | 2017 | https://halcottcenter.com/wp-content/uploads/2012/02/toh_landusecode-may2017.pdf
Pennsylvania | Lycoming | Upper Fairfield | Township | 4208179024 | Noise | 50 | dBA | Audible sound from a Wind Energy Facility shall not exceed fifty (50) dBA, as measured at the exterior of any Occupied Building on a Non-participating Landownerâ€™s property. Methods for measuring and reporting acoustic emissions from Wind Turbines and the Wind Energy Facility shall be equal to or exceed the minimum standards for precision described in AWEA Standard 2.1 - 1989 titled Procedures for the Measurement and Reporting of Acoustic Emissions from Wind Turbine Generation Systems Volume I: First Tier. |  |  |  | 13.25.9 Noise and Shadow Flicker | 2024 | http://upperfairfieldtwp.org/wp-content/uploads/2024/08/Zoning-Ordinances.pdf
New York | Greene | Halcott | Town | 3603931379 | Maximum Height | 500 | feet | Wind Energy Facility Wind Turbines shall not exceed 500 feet in Total Height. This height includes the highest point of any wind turbine blade above the tower. |  |  |  | 4.17.5. Wind Energy Facility Development Standards | 2017 | https://halcottcenter.com/wp-content/uploads/2012/02/toh_landusecode-may2017.pdf
New York | Greene | Halcott | Town | 3603931379 | Decommissioning |  |  | For Wind Energy Facilities only: A decommissioning plan that provides for an estimation of decommissioning costs, the method of ensuring that funds shall be available for decommissioning and restoration of the Site and any off-site areas disturbed by or utilized during decommissioning, the method by which the decommissioning cost estimate shall be kept current, and the manner in which the Wind Energy Facility shall be decommissioned. If any Wind Tower stops converting wind energy into electrical energy for a continuous period of twelve (12) months, the permittee shall remove said system at its own expense following, if applicable, the requirements of the decommissioning plan required under this Law or any Permit. |  |  |  | 4.17.3. Application Requirements | 2017 | https://halcottcenter.com/wp-content/uploads/2012/02/toh_landusecode-may2017.pdf
New York | Greene | Halcott | Town | 3603931379 | Lighting |  |  | Wind towers shall not be artificially lighted except as required by the Federal Aviation Administration. No tower shall be lit except to comply with Federal Aviation Administration (FAA) requirements. Minimum security lighting for ground level facilities shall be allowed as approved on the Wind Energy Facility development plan. |  |  |  | 4.17 Wind Towers and 4.17.5 Wind Energy Facility Development Standards | 2017 | https://halcottcenter.com/wp-content/uploads/2012/02/toh_landusecode-may2017.pdf
New York | Greene | Halcott | Town | 3603931379 | Visual Impact |  |  | Compliance with the State Environmental Quality Review Act (â€œSEQRAâ€) shall be required. The Planning Board may require, as part of this review, the following: Visual Impact Analysis, including: (a) Mapping of scenic resources of statewide significance, as defined by the NYS Department of Environmental Conservation Visual Policy (Policy DEP-00-2.), and of local significance, as officially listed in the Town of Halcott Comprehensive Plan. (b) Viewshed mapping and/or cross section analysis to identify areas (including the significant resources identified above) with potential views of the project. (c) Description of the character and quality of the affected landscape. (d) Photographic simulations of what the proposed project will look like from a reasonable number of representative viewpoints within the 5 -mile radius study area to be selected in consultation with the Planning Board. (e) Evaluation of the project's visual impact based on the viewshed mapping and photographic simulations described above. (f) Recommended visual mitigation measures (in accordance with DEC Policy DEP -00-2), if warranted, based on the results of the impact evaluation described above. |  |  |  | 4.17.4. Environmental Review | 2017 | https://halcottcenter.com/wp-content/uploads/2012/02/toh_landusecode-may2017.pdf
New York | Greene | Halcott | Town | 3603931379 | Climbing Prevention |  |  | Wind towers shall be designed and constructed to prevent unauthorized climbing. Wind towers are permitted only upon the issuance of a special use permit by the Planning Board. Wind towers shall also require site plan approval. This applies to Wind Energy Facilities, which are defined as any Wind Turbine or array of Wind Turbines designed to deliver electricity to the power grid for sale with a combined production capacity of more than 100 kilowatts. |  |  |  | Section 4.17 Wind Towers | 2017 | https://halcottcenter.com/wp-content/uploads/2012/02/toh_landusecode-may2017.pdf
New York | Greene | Halcott | Town | 3603931379 | Signage |  |  | No advertising signs are allowed on any part of the Wind Energy Facility, including fencing and support structures. |  |  |  | 4.17.5. Wind Energy Facility Development Standards | 2017 | https://halcottcenter.com/wp-content/uploads/2012/02/toh_landusecode-may2017.pdf
New York | Greene | Halcott | Town | 3603931379 | Soil |  |  | Storm water run-off and erosion control shall be managed in a manner consistent with all applicable state and federal laws and regulations and such standards as shall be applied by the Planning Board on the advice of the Town consultants. |  |  |  | 4.17.5. Wind Energy Facility Development Standards | 2017 | https://halcottcenter.com/wp-content/uploads/2012/02/toh_landusecode-may2017.pdf
New York | Greene | Halcott | Town | 3603931379 | Special Use Districts |  |  | Wind Energy Facilities are allowed throughout all areas of the Town of Halcott subject to the requirements of this law. No Wind Energy Facility shall be constructed, reconstructed, modified, or operated except by first obtaining site plan and special use permit approvals by the Town of Halcott Planning Board. The Land Use Schedule lists Wind Towers as subject to special use permit. "All wind towers including Wind Energy Facilities... shall be allowed throughout all areas of the Town subject to the requirements of this law." |  |  |  | Section 4.17 Wind Towers | 2017 | https://halcottcenter.com/wp-content/uploads/2012/02/toh_landusecode-may2017.pdf
New York | Hamilton | Arietta | Town | 3604102572 | Maximum Project Size | 100 | kW | WIND POWER GENERATING FACILITIES, LARGE with a rated capacity of more than 100 kW are prohibited in the Town of Arietta, effectively setting the maximum allowable size at 100 kilowatts or less. | [5 empty] | http://www.townofarietta.com/files/89828517.pdf
New York | Hamilton | Arietta | Town | 3604102572 | Prohibitions |  |  | WIND POWER GENERATING FACILITIES, LARGE: A wind conversion facility consisting of one or more wind turbines, towers, and associated control or conversion electronic which has a rated capacity of more than 100 kW, and where electrical power is transferred to a transmission system for distribution to customers rather than for use on the site are prohibited in the Town of Arietta. | [5 empty] | http://www.townofarietta.com/files/89828517.pdf
New York | Herkimer | Litchfield | Town | 3604342664 | Structures (Non-Participating) | 10 | rotor-diameter-multiplier | Each WECS shall be located with the following minimum setbacks, as measured from the center of the WECS: Ten (10) Rotor Diameters from the property line of off-Site Residences or Buildable Lots. The Town of Litchfield concludes that wind turbines should be sited such that shadows from wind turbine blades do not fall upon the windows of nearby residences or within 100 feet of residences for any considerable period. The Town of Litchfield notes with approval that wind project developer NorthWind and Power LLC has stated in its marketing literature that the â€œMinimum Distance from residences owned by non-participating landowners: 2,500 ftâ€. Several studies recommend wind turbines be located between Â½ mile to over 1 mile from residences. The Department of the Environment, Northern Ireland (2009), establishes a best practice guideline of a separation distance between a WECS and occupied property of 10 times the rotor diameter. The National Wind Coordinating Committee (1998) recommends a setback of 10 rotor diameters to avoid shadow flicker on occupied structures. |  |  |  | Â§27. SETBACKS | 2012 | https://docs.wind-watch.org/Litchfield-Local-Law-1-2012.pdf
New York | Herkimer | Litchfield | Town | 3604342664 | Property Line (Non-Participating) | 10 | rotor-diameter-multiplier | Each WECS shall be located with the following minimum setbacks, as measured from the center of the WECS: Ten (10) Rotor Diameters from the property line of off-Site Residences or Buildable Lots. |  |  |  | Â§27. SETBACKS | 2012 | https://docs.wind-watch.org/Litchfield-Local-Law-1-2012.pdf
New York | Herkimer | Litchfield | Town | 3604342664 | Roads | 1.5 | rotor-diameter-multiplier | Setbacks. Each WECS shall be located with the following minimum setbacks, as measured from the center of the WECS: iv. 1.5 times the sum of the hub height plus Rotor Diameter from a public highway. |  |  |  | Â§27. SETBACKS | 2012 | https://docs.wind-watch.org/Litchfield-Local-Law-1-2012.pdf
Pennsylvania | Northampton | Bushkill | Township | 4209510400 | Noise | 50 | dBA | Audible sound from a Wind Energy Facility shall not exceed 50 dBA, as measured from the setback line (front, side or rear) of a contiguous neighboring property. Methods for measuring and reporting acoustic emissions from Wind Turbines and the Wind Energy Facility shall be equal to or exceed the minimum standards for precision described in AWEA Standard 2.1 - 1989. |  |  |  | 8. NOISE AND SHADOW FLICKER |  | https://bushkilltownship.com/forms/zoneord.pdf
New York | Herkimer | Litchfield | Town | 3604342664 | Maximum Height | 420 | feet | The maximum Turbine Height of any Large WECS shall be 420 feet as stated in Â§22.B under 'STANDARDS FOR WIND ENERGY FACILITIES'. |  |  |  | Â§22. STANDARDS FOR WIND ENERGY FACILITIES | 2012 | https://docs.wind-watch.org/Litchfield-Local-Law-1-2012.pdf
New York | Herkimer | Litchfield | Town | 3604342664 | Blade Clearance | 30 | feet | The minimum distance between the ground and any part of the rotor or blade system shall be thirty (30) feet. |  |  |  | Â§23. REQUIRED SAFETY MEASURES | 2012 | https://docs.wind-watch.org/Litchfield-Local-Law-1-2012.pdf
New York | Herkimer | Litchfield | Town | 3604342664 | Color |  |  | Applicants shall use measures to reduce the visual impact of WECS to the extent possible. WECS shall be finished in a single, non-reflective matte finished color. |  |  |  | Â§22. STANDARDS FOR WIND ENERGY FACILITIES | 2012 | https://docs.wind-watch.org/Litchfield-Local-Law-1-2012.pdf
New York | Herkimer | Litchfield | Town | 3604342664 | Decommissioning |  |  | If any WECS remains non-functional or inoperative for the continuous period of one (1) year, WECS shall be decommissioned. WECS removal shall include removal of all aboveground equipment, removal of foundations to a depth of three (3.0) feet below grade, restoration of soil conditions, and restoration of vegetation to be consistent and compatible with surrounding vegetation. The Permitee, or successors, shall continuously maintain a financial assurance mechanism for the costs of decommissioning and removal of all WECSs on Site and the remediation of all disturbed areas of land sufficient to assure no discharge of sediments or other pollutants following decommissioning (decommissioning, removal and remediation) in a form approved by the Town, for the period of the life of the facility. |  |  |  | Â§28. GENERAL REQUIREMENTS | 2012 | https://docs.wind-watch.org/Litchfield-Local-Law-1-2012.pdf
New York | Herkimer | Litchfield | Town | 3604342664 | Lighting |  |  | No WECS shall have external lighting except to comply with government agency requirements. All such required lighting should restrict glare visible from ground level to the maximum extent possible and not be lit except to comply with FAA requirements. |  |  |  | Â§22. STANDARDS FOR WIND ENERGY FACILITIES | 2012 | https://docs.wind-watch.org/Litchfield-Local-Law-1-2012.pdf
New York | Herkimer | Litchfield | Town | 3604342664 | Prohibitions |  |  | No Large WECS shall be constructed, reconstructed, modified, or operated anywhere in the Town of Litchfield. This prohibition is absolute and unconditional, with no expiration date specified. |  |  |  | Â§6. PERMITS REQUIRED | 2012 | https://docs.wind-watch.org/Litchfield-Local-Law-1-2012.pdf
New York | Herkimer | Litchfield | Town | 3604342664 | Climbing Prevention |  |  | No climbing pegs or Tower ladders shall be located closer than twelve (12) feet to the ground level at the base of the Tower. |  |  |  | Â§23. REQUIRED SAFETY MEASURES | 2012 | https://docs.wind-watch.org/Litchfield-Local-Law-1-2012.pdf
New York | Herkimer | Litchfield | Town | 3604342664 | Signage |  |  | Â§23. REQUIRED SAFETY MEASURES C. Signs. Appropriate warning signs shall be posted. At least one sign shall be posted at the base of the Tower warning of electrical shock or high voltage. The Town Board may require additional signs based on safety needs. |  |  |  | Â§23. REQUIRED SAFETY MEASURES | 2012 | https://docs.wind-watch.org/Litchfield-Local-Law-1-2012.pdf
New York | Herkimer | Stark | Town | 3604370794 | Prohibitions |  |  | This local law establishes a temporary nine (9) month moratorium prohibiting the consideration, receipt or granting of any new land use applications, and zoning changes or amendments to permit the siting or creation of â€œCommercial Wind Generation Systemsâ€ within the Town of Stark. The moratorium applies to systems designed and intended to produce electricity to be consumed primarily off-site or for commercial purposes, and exempts installations primarily for offsetting own electric energy use. The moratorium duration is up to nine (9) months from its effective date. |  |  |  | SECTION 2. TEMPORARY MORATORIUM | 2008 | https://townofstarkny.org/media/documents/0708/moratorium.pdf
New York | Jefferson | Champion | Town | 3604513717 | Structures (Non-Participating) | 1000 | feet | Setback from any existing residential structures: 1000 feet minimum. |  |  |  | ARTICLE 4. DISTRICT REGULATIONS, G. Major Wind Power Generating Facilities, 3. | 2018 | https://townofchampionny.gov/wp-content/uploads/2018/03/TChampionZoningadopted-2014.pdf
New York | Jefferson | Champion | Town | 3604513717 | Property Line (Non-Participating) | 1500 | feet | Setback from side and rear lot lines: 300 feet minimum. Additional setbacks may be required by the Planning Board. Setback from village boundary line: 1500 feet minimum. |  |  |  | ARTICLE 4. DISTRICT REGULATIONS, Section 405. Use Control Schedule, G. Major Wind Power Generating Facilities | 2018 | https://townofchampionny.gov/wp-content/uploads/2018/03/TChampionZoningadopted-2014.pdf
New York | Jefferson | Champion | Town | 3604513717 | Roads | 1 | rotor-diameter-multiplier | Setback from road right-of-way lines: 1000 feet plus the height of the structure including rotor radius, minimum on all state highways and 500 feet plus the height of the structure including rotor radius, minimum on all other roads. |  |  |  | G. Major Wind Power Generating Facilities | 2018 | https://townofchampionny.gov/wp-content/uploads/2018/03/TChampionZoningadopted-2014.pdf
Pennsylvania | Schuylkill | West Penn | Township | 4210783792 | Noise | 50 | dBA | Audible sound from a Principal Wind Energy Facility (PWEF) shall not exceed 50 dBA, as measured at the exterior of any occupied building on a non-participating adjoining landownerâ€™s property. Methods for measuring and reporting acoustic emissions from PWEF shall be equal to or exceed the minimum standards for precision described in American Wind Energy Association (AWEA) Standard 2.1 - 1989. |  |  |  | SECTION 4 â€” PRINCIPAL WIND ENERGY FACILITIES (PWEF), C) Operational Standards | 2018 | https://westpenntownship.org/wp-content/uploads/2019/10/doc04358820180128140816.pdf
New York | Jefferson | Champion | Town | 3604513717 | Decommissioning |  |  | At the time of submittal of the application of a special use permit for a major wind power generating facility, the applicant shall submit an agreement to remove all driveways, structures, buildings, equipment sheds, lighting, utilities, fencing, gates, accessory equipment or structures, as well as any tower dedicated solely for use as a major wind power generating facility if such facility becomes technologically obsolete or ceases to perform its originally intended function for more than twelve 12 consecutive months. Upon removal of said facility, the land shall be restored to its previous condition, including but not limited to the seeding of exposed soils. At the time of obtaining a zoning permit, the applicant must provide a financial security bond or other security acceptable to the municipality for removal of the major wind power generation facility and property restoration, with the municipality as the assignee, in an amount approved by the board, but not less than $50,000 dollars. On an annual basis the financial security bond or other security shall be reviewed and renewed. The board may adjust the required amount of the financial security bond to adequately cover increases in the cost of removal of the major wind power generating facility and property restoration. |  |  |  | ARTICLE 4. DISTRICT REGULATIONS, Section 405. Use Control Schedule, G. Major Wind Power Generating Facilities, 10. Removal | 2018 | https://townofchampionny.gov/wp-content/uploads/2018/03/TChampionZoningadopted-2014.pdf
New York | Jefferson | Champion | Town | 3604513717 | Lighting |  |  | Major wind generating facilities shall not be artificially lighted, except to the extent required by the FAA or other applicable authority. |  |  |  | Section 405. Use Control Schedule | 2018 | https://townofchampionny.gov/wp-content/uploads/2018/03/TChampionZoningadopted-2014.pdf
New York | Jefferson | Champion | Town | 3604513717 | Special Use Districts | ['AR (Agricultural-Residential)'] |  | Wind Power Generating Facility - Major is permitted only in the AR district as a special permit use ('sp'), which requires approval by the planning board. It is not allowed in any other districts. The ordinance uses 'sp' to denote 'special permit by the planning board required.' |  |  |  | Section 405. Use Control Schedule | 2018 | https://townofchampionny.gov/wp-content/uploads/2018/03/TChampionZoningadopted-2014.pdf
New York | Jefferson | Henderson | Town | 3604534055 | Maximum Project Size | 0 |  | No Commercial Wind Farm shall be constructed, reconstructed, modified, or operated in the Town of Henderson (Â§ 150-5.D). This effectively prohibits all Commercial Wind Farms, setting the maximum project size or total installation allowed to zero. No specific units are provided for this restriction. |  |  |  | Â§ 150-5. Permits Required |  | https://www.townofhendersonny.org/uploads/1/4/5/3/145383455/149.pdf
New York | Jefferson | Henderson | Town | 3604534055 | Shadow Flicker | 0 | hr/year | No Commercial Wind Farm shall be constructed, reconstructed, modified, or operated in the Town of Henderson (Â§ 150-5.D). The purpose of this Article is to prohibit All Commercial Wind Farms and Private Wind Farms (Â§ 150-8.A). Since Commercial Wind Farms are prohibited, the maximum shadow flicker allowed is effectively zero hours per year. |  |  |  | Â§ 150-5. Permits Required |  | https://www.townofhendersonny.org/uploads/1/4/5/3/145383455/149.pdf
New York | Jefferson | Henderson | Town | 3604534055 | Prohibitions |  |  | No Commercial Wind Farm shall be constructed, reconstructed, modified, or operated in the Town of Henderson. The purpose of this Article is to prohibit All Commercial Wind Farms and Private Wind Farms. |  |  |  | Â§ 150-5. Permits Required |  | https://www.townofhendersonny.org/uploads/1/4/5/3/145383455/149.pdf
New York | Jefferson | Lorraine | Town | 3604543544 | Property Line (Non-Participating) | 5.5 | tip-height-multiplier | Towers supporting any moving features larger than one meter in diameter, such as a Wind Energy Facility, shall maintain a property line setback of five-and-one-half-times (5.5x) the total Tower Height. The setback measurement shall start from the outermost point of any turbine blade at any directional position on the tower or outermost edge of the structural base, whichever is further from the central vertical axis of the tower. |  |  |  | G. Setbacks |  | https://www.townoflorraineny.us/uploads/1/3/6/9/136945028/development_law_amendment_1.pdf
New York | Jefferson | Lorraine | Town | 3604543544 | Maximum Height | 250 | feet | At no time however shall any tall structure exceed two hundred and fifty feet (250') without an area variance from the Zoning Board of Appeals. This applies to Wind Energy Facilities as they are included in the category of tall structures. |  |  |  | H. Height |  | https://www.townoflorraineny.us/uploads/1/3/6/9/136945028/development_law_amendment_1.pdf
New York | Jefferson | Lorraine | Town | 3604543544 | Decommissioning |  |  | The applicant shall agree in writing, and post a bond or other security acceptable by the Planning Board and Town attorneys of not less than thirty thousand ($30,000.00), to remove the tower if the facility becomes obsolete, damaged beyond use, or ceases to be used for its intended use for twelve (12) consecutive months. After that twelve month period removal shall take place within six (6) months. Such agreement shall also include a commitment by the applicant to impose a similar obligation upon any person subsequently securing any rights to the tower. |  |  |  | ARTICLE 8 STRUCTURES TALLER THAN GENERAL DISTRICT REGULATIONS |  | https://www.townoflorraineny.us/uploads/1/3/6/9/136945028/development_law_amendment_1.pdf
New York | Jefferson | Lorraine | Town | 3604543544 | Climbing Prevention |  |  | The ordinance requires "Anti-climb devices for the tower and any guy wires" as part of the supporting documentation for Wind Energy Facilities. It defines Wind Energy Facilities as systems including all related infrastructure, with rated capacity more than 100 kW intended for commercial power generation. Additional requirements include setbacks, height limits, and maintenance obligations. |  |  |  | ARTICLE 8 STRUCTURES TALLER THAN GENERAL DISTRICT REGULATIONS |  | https://www.townoflorraineny.us/uploads/1/3/6/9/136945028/development_law_amendment_1.pdf
New York | Jefferson | Lyme | Town | 3604543863 | Structures (Non-Participating) | 2640 | feet | Each WECS shall conform to the following setbacks: One-half mile (2,640 feet) from non-participating property lines and boundaries with neighboring towns. Noise standards are measured at the nearest, non-participant site boundary. |  |  |  | H. Setback Standards for Wind Energy Conversion Systems | 2023 | https://townoflyme.com/wp-content/uploads/2023/06/lyme_zoning_2017_final.pdf
New York | Jefferson | Lyme | Town | 3604543863 | Property Line (Non-Participating) | 2640 | feet | One-half mile (2,640 feet) from non-participating property lines and boundaries with neighboring towns. |  |  |  | H. Setback Standards for Wind Energy Conversion Systems. | 2023 | https://townoflyme.com/wp-content/uploads/2023/06/lyme_zoning_2017_final.pdf
New York | Jefferson | Lyme | Town | 3604543863 | Roads | 2640 | feet | Each WECS shall conform to the following setbacks: 1. One-half mile (2,640 feet) safety setback from the nearest public road or right of way. |  |  |  | H. Setback Standards for Wind Energy Conversion Systems. | 2023 | https://townoflyme.com/wp-content/uploads/2023/06/lyme_zoning_2017_final.pdf
New York | Jefferson | Lyme | Town | 3604543863 | Transmission | 1600 | feet | Each WECS shall conform to the following setbacks: 3. 1,600 feet from any non-WECS above-ground utilities located within the project boundary. All power transmission lines from the tower to any building or other structure shall be located underground, including all transmission lines and those transiting the Town of Lyme from WECS sited within other jurisdictions. |  |  |  | Section 770: Wind Energy Conversion Systems, H. Setback Standards for Wind Energy Conversion Systems and D. General Standards for WECS | 2023 | https://townoflyme.com/wp-content/uploads/2023/06/lyme_zoning_2017_final.pdf
New York | Jefferson | Lyme | Town | 3604543863 | Water | 10560 | feet | Setback Standards for Wind Energy Conversion Systems require a two mile (10,560 feet) setback from Lake Ontario, Chaumont Bay, and the Chaumont River, and a one-half mile (2,640 feet) setback from wetlands. WECS shall be located in a manner consistent with all applicable state and federal wetland laws and regulations. |  |  |  | Section 770, H. Setback Standards for Wind Energy Conversion Systems | 2023 | https://townoflyme.com/wp-content/uploads/2023/06/lyme_zoning_2017_final.pdf
Pennsylvania | Susquehanna | Clifford | Township | 4211514224 | Noise | 50 | dBA | Audible sound from a Wind Energy Facility shall not exceed fifty (50) dBA, as measured at the exterior of any Occupied Building on a Non-participating Landownerâ€™s property. |  |  |  | Â§ 100-42 Wind Energy Facilities |  | https://www.susqco.com/getmedia/ae960008-02b9-4d8c-b4d2-3ed6be741894/Ordinance-5.pdf
New York | Jefferson | Lyme | Town | 3604543863 | Maximum Height | 400 | feet | The maximum total height of any WECS, including the upward vertical extent of the blade, shall be 400 feet. |  |  |  | Section 770: Wind Energy Conversion Systems | 2023 | https://townoflyme.com/wp-content/uploads/2023/06/lyme_zoning_2017_final.pdf
New York | Jefferson | Lyme | Town | 3604543863 | Blade Clearance | 35 | feet | The minimum distance between the ground and any part of the rotor blade system shall be thirty-five (35) feet. This applies specifically to Wind Energy Conversion Systems (WECS) with generating capacity equal to or greater than 500 kW. |  |  |  | Section 770: Wind Energy Conversion Systems, E. Required Safety Measures | 2023 | https://townoflyme.com/wp-content/uploads/2023/06/lyme_zoning_2017_final.pdf
New York | Jefferson | Lyme | Town | 3604543863 | Color |  |  | All structures in a project shall be finished in a single, non-reflective matte finish. No lettering, company insignia, advertising, or graphics shall be on any part of the tower, hub, or blades, or on surrounding property. |  |  |  | Section 770: Wind Energy Conversion Systems | 2023 | https://townoflyme.com/wp-content/uploads/2023/06/lyme_zoning_2017_final.pdf
New York | Jefferson | Lyme | Town | 3604543863 | Decommissioning |  |  | Section 770, subsection I titled "Abatement or Decommissioning," requires removal of any WECS that remains non-functional or inoperative for 12 continuous months at the licensee's expense. An Application for a WECS Building Permit must include a decommissioning and site restoration plan providing for removal and lawful disposal of all WECS and other structures, restoration of the Project Parcels to approximately the original topography, estimated decommissioning cost, financial security of no less than 125% of the cost, and written authorization for the Town to access the Parcels and implement the plan if the permit holder fails to do so. Non-functional or inoperative WECS must be removed within 90 days of becoming non-functional or Certificate of Compliance revocation. The Town may use the decommissioning fund to remove the WECS if the applicant fails to do so. |  |  |  | Section 770: Wind Energy Conversion Systems | 2023 | https://townoflyme.com/wp-content/uploads/2023/06/lyme_zoning_2017_final.pdf
New York | Jefferson | Lyme | Town | 3604543863 | Lighting |  |  | No tower shall be illuminated except to comply with FAA requirements. Only downward directed security lighting for ground level facilities may be allowed as approved on the site plan. Lighting Plan showing and FAA-required lighting and other proposed lighting. The application should include a copy of the determination by the Federal Aviation Administration to establish required markings and/or lights for the structure. Lighting shall be directed up and horizontal, minimizing the downward component to the extent permitted by FAA regulations. The Applicant must utilize any methods and equipment allowed by the FAA that minimize the time that the warning lights would be illuminated. |  |  |  | Section 770: Wind Energy Conversion Systems | 2023 | https://townoflyme.com/wp-content/uploads/2023/06/lyme_zoning_2017_final.pdf
New York | Jefferson | Lyme | Town | 3604543863 | Visual Impact |  |  | Section 770, subsection 2.B.13.b requires a visual impact study of the proposed WECS, as installed, including digital simulations of views from major roadways, public recreation areas, state parks, wildlife management areas, and residences within one (1) mile of the site boundary. Color photographs of the site depicting pre-construction conditions shall be included. The visual analysis shall also describe exterior treatment of system components and any visual screening to reduce the systemâ€™s visual prominence. |  |  |  | Section 770: Wind Energy Conversion Systems | 2023 | https://townoflyme.com/wp-content/uploads/2023/06/lyme_zoning_2017_final.pdf
New York | Jefferson | Lyme | Town | 3604543863 | Climbing Prevention |  |  | No climbing pegs or tower ladders shall be located closer than twelve (12) feet to the ground level at the base of the structure for freestanding single pole or guyed towers. Alternatively, the structure must be equipped with a locked anti-climb device. |  |  |  | Section 770: Wind Energy Conversion Systems, E. Required Safety Measures | 2023 | https://townoflyme.com/wp-content/uploads/2023/06/lyme_zoning_2017_final.pdf
New York | Jefferson | Lyme | Town | 3604543863 | Signage |  |  | No advertising signs are allowed on any part of the WECS, including fencing and support structures. Appropriate warning signs shall be posted. At least one sign shall be posted at the base of the tower warning of electrical shock or high voltage. A sign shall be posted on the entry area of fence around each tower or group of towers and any building containing emergency contact information, including a local telephone number with 24 hour, 7 days per week coverage. |  |  |  | Section 770: Wind Energy Conversion Systems | 2023 | https://townoflyme.com/wp-content/uploads/2023/06/lyme_zoning_2017_final.pdf
New York | Jefferson | Lyme | Town | 3604543863 | Soil |  |  | Section 770, subsection 2, item 6 requires a "STORM WATER MANAGEMENT PLAN: Erosion and sediment control and storm water management plans prepared to New York State Department of Environmental Conservation standards, as applicable, and to standards that may be established by the Town of Lyme." This applies to WECS projects defined as commercial machines with generating capacity equal to or greater than 500 kW. |  |  |  | Section 770: Wind Energy Conversion Systems | 2023 | https://townoflyme.com/wp-content/uploads/2023/06/lyme_zoning_2017_final.pdf
New York | Jefferson | Lyme | Town | 3604543863 | Special Use Districts | ['Wind Overlay District'] |  | Wind Energy Conversion Systems (WECS) are allowed with a Special Permit within the Wind Overlay District. Section 412 notes WECS as 'NP' (Not Permitted) in Waterfront (WF) and Agricultural-Rural Residence (AR) districts, but footnote (1) states 'Wind Energy Conversion Systems or WECS are allowed with a Special Permit within the Wind Overlay District refer to Sections 305 and 770.' Section 770 further specifies that 'No WECS shall be constructed, reconstructed, modified, or operated in the Town of Lyme, except in a Wind Overlay District' and that 'No WECS Permit shall be issued... until all other permits as may be required... have been issued.' |  |  |  | Section 412: USE SCHEDULE â€“ Town of Lyme; Section 770: Wind Energy Conversion Systems | 2023 | https://townoflyme.com/wp-content/uploads/2023/06/lyme_zoning_2017_final.pdf
New York | Jefferson | Orleans | Town | 3604555398 | Structures (Non-Participating) | 5 | tip-height-multiplier | No Wind Energy Conversion Systems shall be allowed within the following setbacks. If more than one setback applies, the most restrictive setback shall prevail. From structures: A Minimum Distance of 5 times the Total Height of turbine from any building. Total Height is defined as the height from the finished ground elevation at the base of the Tower to the furthest vertical extension of the Turbine Rotor Plane. |  |  |  | Section 15 Setbacks and Noise Standards for Wind Energy Conversion Systems | 2017 | https://wiseenergy.org/Energy/NY/Orleans_2017_2_Wind_Law.pdf
New York | Jefferson | Orleans | Town | 3604555398 | Property Line (Non-Participating) | 5 | tip-height-multiplier | No Wind Energy Conversion Systems shall be allowed within the following setbacks. If more than one setback applies, the most restrictive setback shall prevail. From property lines: A minimum of 5 times the Total Height of turbine from any property line excluding adjoining lot lines of the project participants. |  |  |  | Section 15 Setbacks and Noise Standards for Wind Energy Conversion Systems. | 2017 | https://wiseenergy.org/Energy/NY/Orleans_2017_2_Wind_Law.pdf
New York | Jefferson | Orleans | Town | 3604555398 | Roads | 5 | tip-height-multiplier | From public road and highways: A Minimum Distance of 5 times the Total Height of turbine, from any public road and highway. |  |  |  | Section 15 Setbacks and Noise Standards for Wind Energy Conversion Systems. | 2017 | https://wiseenergy.org/Energy/NY/Orleans_2017_2_Wind_Law.pdf
Pennsylvania | Washington | Cross Creek | Township | 4212517314 | Noise | 50 | dBA | Noise levels from each WPGF unit or substation shall not exceed fifty decibels (50 DBA) for any period of time when measured at any residence, school, hospital, church or public building existing on the date of conditional use approval of the WPGF. |  |  |  | k. Noise Level |  | https://irp-cdn.multiscreensite.com/259527ad/files/uploaded/zoning_ord_combined.pdf
New York | Jefferson | Orleans | Town | 3604555398 | Maximum Height | 400 | feet | The maximum Total Height of any WECS shall be four hundred (400) feet. This is explicitly stated in Section 12 Standards for WECS and applies to Wind Energy Conversion Systems with generating capacity over 100 kilowatts and less than 30 megawatts. |  |  |  | Section 12 Standards for WECS | 2017 | https://wiseenergy.org/Energy/NY/Orleans_2017_2_Wind_Law.pdf
New York | Jefferson | Orleans | Town | 3604555398 | Blade Clearance | 30 | feet | The minimum distance between the ground and any part of the rotor or blade system shall be thirty (30) feet. This applies specifically to Wind Energy Conversion Systems (WECS) with generating capacity over 100 kilowatts and less than 30 megawatts. |  |  |  | Section 13 Required Safety Measures | 2017 | https://wiseenergy.org/Energy/NY/Orleans_2017_2_Wind_Law.pdf
New York | Jefferson | Orleans | Town | 3604555398 | Decommissioning |  |  | Section 18 Decommissioning explicitly requires that if any WECS remains non-functional or inoperative for a continuous period of 1 year, it shall be removed at the applicant's expense. The application must include a decommissioning and site restoration plan providing for removal of all Wind Turbines, structures, foundations to a depth of not less than 48 inches, restoration of the site to farmland of similar condition, estimated decommissioning costs, financial security of no less than 125% of the cost, and authorization for the Town to implement the plan if the permittee fails to do so. The plan must comply with 1001.29 Exhibit 29: Site Restoration and Decommissioning. The Town may use the decommissioning fund to remove and restore the site if the permittee fails to comply, and the permittee is liable for any shortfall. |  |  |  | Section 18 Decommissioning | 2017 | https://wiseenergy.org/Energy/NY/Orleans_2017_2_Wind_Law.pdf
New York | Jefferson | Orleans | Town | 3604555398 | Visual Impact |  |  | Exhibit 24 shall contain: (a) A visual impact assessment (VIA) to determine the extent and assess the significance of facility visibility. The components of the VIA shall include identification of visually sensitive resources, viewshed mapping, confirmatory visual assessment fieldwork, visual simulations (photographic overlays), cumulative visual impact analysis, and proposed visual impact mitigation. The VIA shall address the following issues: the character and visual quality of the existing landscape; visibility of all above-ground interconnections and roadways to be constructed within the facility study area as determined by the viewshed analysis; appearance of the facility upon completion, including building/structure size, architectural design, facade colors and texture, and site lighting; lighting (including lumens, location and direction of lights for facility area and/or task use, and safety including worker safety and tall structure marking requirements) and similar features; representative views (photographic overlays) of the facility, including front, side and rear views, indicating approximate elevations; nature and degree of visual change resulting from construction and operation of the facility; analysis and description of related operational effects such as visible plumes, shading, glare, and shadow flicker; proposed mitigation and mitigation alternatives; and a description of all visual resources that would be affected by the facility. |  |  |  | 1001.24 Exhibit 24: Visual Impacts | 2017 | https://wiseenergy.org/Energy/NY/Orleans_2017_2_Wind_Law.pdf
New York | Jefferson | Orleans | Town | 3604555398 | Climbing Prevention |  |  | No climbing pegs or tower ladders shall be located closer than twelve (12) feet to the ground level at the base of the structure for freestanding single pole or guyed towers. WECS shall be designed to prevent unauthorized external access to electrical and mechanical components and shall have access doors that are kept securely locked at all times. |  |  |  | Section 13 Required Safety Measures | 2017 | https://wiseenergy.org/Energy/NY/Orleans_2017_2_Wind_Law.pdf
New York | Jefferson | Theresa | Town | 3604573528 | Property Line (Non-Participating) | 1250 | feet | Structures and wind turbines for Commercial WECS shall be set back from lot lines, measured from the center of the applicable component part of the Commercial WECS the following minimum distances: 1. 1250 feet from off site lot lines; |  |  |  | G. Setbacks for Commercial WECS |  | https://www.townoftheresany.com/uploads/1/1/5/4/115409115/finalzoningregulationspg1-105.pdf
New York | Jefferson | Theresa | Town | 3604573528 | Water | 800 | feet | Structures and wind turbines for Commercial WECS shall be set back ... 800 feet minimum from the high water mark in any river or lake. Commercial Wind Energy Conversion Systems shall be located in a manner consistent with all applicable State and Federal wetlands laws and regulations. |  |  |  | G. Setbacks for Commercial WECS; C. Development Standards for Commercial WECS |  | https://www.townoftheresany.com/uploads/1/1/5/4/115409115/finalzoningregulationspg1-105.pdf
Pennsylvania | Washington | Hopewell | Township | 4212535696 | Noise | 50 | dBA | Audible noise due to wind energy facility operations shall not exceed 50 dBA for any period of time, when measured at any primary structure existing on the date of approval of any wind energy facility siting permit. If the noise contains a steady pure tone, the standard is reduced by 5 dBA. Ambient noise levels may adjust the standard to equal the ambient noise level. |  |  |  | Â§ 310-10 Noise levels |  | https://ecode360.com/33384065
New York | Jefferson | Theresa | Town | 3604573528 | Maximum Height | 500 | feet | The maximum total height of any wind turbine within a Commercial WECS shall be five hundred (500) feet. |  |  |  | C. Development Standards for Commercial WECS |  | https://www.townoftheresany.com/uploads/1/1/5/4/115409115/finalzoningregulationspg1-105.pdf
New York | Jefferson | Theresa | Town | 3604573528 | Blade Clearance | 30 | feet | Turbine blades shall pass no closer than thirty (30) feet to the ground during operation of the facility. |  |  |  | SECTION 710. COMMERCIAL WIND ENERGY CONVERSION SYSTEMS, C. Development Standards for Commercial WECS |  | https://www.townoftheresany.com/uploads/1/1/5/4/115409115/finalzoningregulationspg1-105.pdf
New York | Jefferson | Theresa | Town | 3604573528 | Color |  |  | All structures in a project shall be finished in a single, non-reflective matte finished white or gray in color. No lettering, company insignia, advertising, or graphics shall be on any part of the tower, hub, or blades. |  |  |  | SECTION 710. COMMERCIAL WIND ENERGY CONVERSION SYSTEMS, C. Development Standards for Commercial WECS |  | https://www.townoftheresany.com/uploads/1/1/5/4/115409115/finalzoningregulationspg1-105.pdf
New York | Jefferson | Theresa | Town | 3604573528 | Decommissioning |  |  | Section 710.A.10 requires the applicant to submit a decommissioning plan including anticipated life, estimated costs, funding methods, cost re-estimation, and site restoration (removal of all structures and debris to a depth of 3 feet, soil and vegetation restoration). Section 710.I mandates decommissioning and removal at the applicant's expense if the Commercial WECS remains non-functional for one year. Section 710.I.2 requires a continuously maintained fund or bond for decommissioning costs payable to the Town of Theresa, to be provided prior to construction. |  |  |  | SECTION 710. COMMERCIAL WIND ENERGY CONVERSION SYSTEMS |  | https://www.townoftheresany.com/uploads/1/1/5/4/115409115/finalzoningregulationspg1-105.pdf
New York | Jefferson | Theresa | Town | 3604573528 | Lighting |  |  | Lighting of tower. No tower shall be lit except to comply with FAA requirements. Written verification of lighting requirements for Commercial WECS from FAA is required. Minimum-security lighting for ground level facilities shall be allowed as approved on the Commercial WECS development plan. The application should include a Lighting Plan showing any FAA-required lighting as well as all other proposed lighting. The application should include a copy of any determination by the Federal Aviation Administration to establish required markings and/or lights for each structure that is part of the facility. |  |  |  | SECTION 710. COMMERCIAL WIND ENERGY CONVERSION SYSTEMS, C. Development Standards for Commercial WECS, 4. Lighting of tower |  | https://www.townoftheresany.com/uploads/1/1/5/4/115409115/finalzoningregulationspg1-105.pdf
New York | Jefferson | Theresa | Town | 3604573528 | Visual Impact |  |  | A complete special use permit application for a Commercial WECS shall include ... a visual analysis and photo simulations of the wind turbines. All applicants shall use measures to reduce the visual impact of Commercial WECS to the extent possible. Commercial WECS shall use tubular towers. All structures in a project shall be finished in a single, non-reflective matte finished white or gray in color. ... The Planning Board shall consider any applicable policy or guidelines issued by the New York State DEC (i.e., visual impacts, noise impacts). |  |  |  | SECTION 710. COMMERCIAL WIND ENERGY CONVERSION SYSTEMS. |  | https://www.townoftheresany.com/uploads/1/1/5/4/115409115/finalzoningregulationspg1-105.pdf
New York | Jefferson | Theresa | Town | 3604573528 | Climbing Prevention |  |  | No climbing pegs or tower ladders shall be located closer than twelve (12) feet to the ground level at the base of the structure for freestanding single pole or guyed towers. Each wind turbine shall be designed to prevent unauthorized external access to electrical and mechanical components and shall have access doors that are kept securely locked at all times. |  |  |  | SECTION 700. APPLICABILITY, D. Required Safety Measures for Commercial WECS |  | https://www.townoftheresany.com/uploads/1/1/5/4/115409115/finalzoningregulationspg1-105.pdf
New York | Jefferson | Theresa | Town | 3604573528 | Signage |  |  | No advertising signs are allowed on any part of the Commercial WECS, including fencing and support structures. Appropriate warning signs shall be posted, including at least one sign at the base of the tower warning of electrical shock or high voltage, and a sign on the entry area of the fence or tower/building containing emergency contact information. The Planning Board may require additional signs based on safety needs. |  |  |  | SECTION 710. COMMERCIAL WIND ENERGY CONVERSION SYSTEMS. |  | https://www.townoftheresany.com/uploads/1/1/5/4/115409115/finalzoningregulationspg1-105.pdf
New York | Jefferson | Worth | Town | 3604583162 | Property Line (Non-Participating) | 1.1 | tip-height-multiplier | No Wind Energy Conversion Systems shall be allowed within the following setbacks. From property lines; A minimum distance of 1.1 times the Total Height of turbine from any non-participantâ€™s property line, excluding adjoining lot lines of the project participants. |  |  |  | Section 14 Setbacks and Noise Standards for Wind Energy Conversion Systems | 2020 | https://tughill.org/wp-content/uploads/2020/10/SAMPLE-WindLaw.pdf
New York | Jefferson | Worth | Town | 3604583162 | Roads | 1.1 | tip-height-multiplier | A minimum distance of 1.1 times the Total Height of turbine, from any public road and highway. |  |  |  | Section 14 Setbacks and Noise Standards for Wind Energy Conversion Systems | 2020 | https://tughill.org/wp-content/uploads/2020/10/SAMPLE-WindLaw.pdf
New York | Jefferson | Worth | Town | 3604583162 | Transmission | 1.1 | tip-height-multiplier | A minimum distance of 1.1 times the Total Height of turbine from any above-ground transmission line greater than 12 kilovolts. All power transmission lines from the tower to any building or other structure shall be located underground to the maximum extent practicable. |  |  |  | Section 14 Setbacks and Noise Standards for Wind Energy Conversion Systems | 2020 | https://tughill.org/wp-content/uploads/2020/10/SAMPLE-WindLaw.pdf
Pennsylvania | Washington | Somerset | Township | 4212571792 | Noise | 50 | dBA | Audible noise due to wind farm operations shall not exceed fifty decibels (50 dBA) for any period of time when measured at any residence, school, hospital, church or public building existing on the date of Conditional Use approval of the wind farm. If the noise contains a steady pure tone, the standard shall be reduced by five decibels (5 dBA). |  |  |  | 9082. Wind Energy Facility | 2024 | https://www.attorneygeneral.gov/wp-content/uploads/2024/04/SOM-Draft-Zoning-Ordinance-1-26-2024.pdf
New York | Jefferson | Worth | Town | 3604583162 | Maximum Height | 700 | feet | Section 11, subsection L states: 'The maximum Total Height of any WECS shall be seven hundred (700) feet.' This sets a clear maximum height limit for Wind Energy Conversion Systems (WECS) over 100 kilowatts, with the unit explicitly given as feet. |  |  |  | Section 11 Standards for WECS | 2020 | https://tughill.org/wp-content/uploads/2020/10/SAMPLE-WindLaw.pdf
New York | Jefferson | Worth | Town | 3604583162 | Tower Density | 1.1 | tip-height-multiplier | Section 14(A) states: 'From another WECS turbine; A minimum distance of 1.1 times the Total Height of turbine from any other turbine.' This establishes a minimum spacing between individual turbines as 1.1 times the turbine's total height, using the turbine's total height as the unit multiplier. |  |  |  | Section 14 Setbacks and Noise Standards for Wind Energy Conversion Systems | 2020 | https://tughill.org/wp-content/uploads/2020/10/SAMPLE-WindLaw.pdf
New York | Jefferson | Worth | Town | 3604583162 | Color |  |  | All structures in a project shall be finished in a single, non-reflective matte finished white or gray in color. WECS within multiple WECS project shall be constructed using wind turbines whose appearance, with respect to one another, is similar within and throughout the project, to provide reasonable uniformity in overall size, geometry, and rotational speeds. No lettering, company insignia, advertising, or graphics shall be on any part of the tower, hub, or blades. |  |  |  | Section 11 Standards for WECS | 2020 | https://tughill.org/wp-content/uploads/2020/10/SAMPLE-WindLaw.pdf
New York | Jefferson | Worth | Town | 3604583162 | Decommissioning |  |  | Section 16 titled "Decommissioning" details comprehensive decommissioning and site restoration requirements for WECS, including removal of non-functional or inoperative WECS after 1 year of continuous non-operation; requirement that the application for a WECS permit include a decommissioning and site restoration plan containing: estimated decommissioning costs, method of ensuring funds availability, and manner of decommissioning and site restoration; removal of all Wind Turbines and other structures, hazardous materials, electrical facilities, and foundations to a depth of not less than 36 inches below grade; restoration of the Project Parcels to farmland or forest land of similar condition to that which existed before construction; financial security requirements of no less than 125% of the cost of full decommissioning; authorization for the Town to access the Project Parcels and implement the decommissioning plan if the permittee fails to do so; and removal and restoration within 120 days of non-functionality or permit revocation. Section 27 also requires an escrow account to reimburse the Town for oversight expenses relating to decommissioning. Section 18.C provides for permit revocation and removal of WECS within 90 days if not brought into compliance, with use of decommissioning funds if necessary. |  |  |  | Section 16 Decommissioning | 2020 | https://tughill.org/wp-content/uploads/2020/10/SAMPLE-WindLaw.pdf
New York | Jefferson | Worth | Town | 3604583162 | Lighting |  |  | Section 11.D states: "Lighting of tower. No tower shall be lit except to comply with FAA requirements. Minimum downward directed security lighting for ground level facilities shall be allowed as approved on the site plan." Section 9.C.8 requires "Lighting Plan showing any FAA-required lighting and other proposed lighting. The application should include a copy of the determination by the Federal Aviation Administration to establish required markings and/or lights for the structure." These provisions explicitly address lighting requirements for Wind Energy Conversion Systems (WECS) over 100 kilowatts. |  |  |  | Section 11 Standards for WECS | 2020 | https://tughill.org/wp-content/uploads/2020/10/SAMPLE-WindLaw.pdf
New York | Jefferson | Worth | Town | 3604583162 | Visual Impact |  |  | Applications shall include a visual impact study of the proposed WECS as installed, which may include a computerized photographic simulation, demonstrating any visual impacts from strategic vantage points. Color photographs of the proposed Site from at least two locations accurately depicting the existing conditions shall be included. The visual analysis shall also indicate the color treatment of the systemâ€™s components and any visual screening incorporated into the project that is intended to lessen the systemâ€™s visual prominence. |  |  |  | Section 9 Required Submissions to Application | 2020 | https://tughill.org/wp-content/uploads/2020/10/SAMPLE-WindLaw.pdf
New York | Jefferson | Worth | Town | 3604583162 | Climbing Prevention |  |  | Section 12 (Required Safety Measures) states: 'No climbing pegs or tower ladders shall be located closer than twelve (12) feet to the ground level at the base of the structure for freestanding single pole or guyed towers.' This climbing prevention requirement applies to Wind Energy Conversion Systems (WECS) as defined in Section 7 as 'an electricity generating facility, with a generating capacity of over 100 kilowatts.' |  |  |  | Section 12 Required Safety Measures | 2020 | https://tughill.org/wp-content/uploads/2020/10/SAMPLE-WindLaw.pdf
New York | Jefferson | Worth | Town | 3604583162 | Signage |  |  | Each WECS shall be equipped with both manual and automatic controls to limit the rotational speed of the rotor blade so it does not exceed the design limits of the rotor. Appropriate warning signs shall be posted. At least one (1) sign shall be posted at least 100 feet from the base of the tower on the tower access road/route warning of electrical shock or high voltage. A sign shall be posted on the entry area fence around each tower or group of towers and any building (or on the tower or building if there is no fence), containing emergency contact information. The Planning Board may require additional signs based on safety needs. |  |  |  | Section 12 Required Safety Measures | 2020 | https://tughill.org/wp-content/uploads/2020/10/SAMPLE-WindLaw.pdf
New York | Jefferson | Worth | Town | 3604583162 | Soil |  |  | Section 11 (Standards for WECS), subsection K states: "Storm-water run-off and erosion control shall be managed in a manner consistent with all applicable state and Federal laws and regulations." Additionally, subsection Q requires that following construction, the site shall be graded, seeded, and restored to its preconstruction condition or better, which directly relates to soil restoration and erosion control. |  |  |  | Section 11 Standards for WECS | 2020 | https://tughill.org/wp-content/uploads/2020/10/SAMPLE-WindLaw.pdf
New York | Lewis | Denmark | Town | 3604920214 | Structures (Non-Participating) | 2 | tip-height-multiplier | The ordinance requires a setback of 1500 feet from the structure of any residence, public building, campground, church or business for Commercial Wind Power Generating Facilities. The owner of a residence may consent in writing to vary this distance, but in no event may a Wind Power Generating Facility be closer than the distance calculated as the height of the highest portion of the nacelle plus twice the length of one rotating blade. This means the setback distance must be the greater of 1500 feet or the calculated distance. |  | 1500 |  | Section 1025 Private Wind Power Generating Facility: Commercial Wind Power Overlay / Commercial Wind Power Generating Facility / Wind Test Towers | 2019 | https://lewiscountyny.gov/wp-content/uploads/2022/10/Town-of-Denmark-Zoning-Law-December-2019.pdf
New York | Lewis | Denmark | Town | 3604920214 | Property Line (Non-Participating) | 2 | tip-height-multiplier | Setbacks from the side and rear lot lines of bordering parcels shall be calculated as the height of the highest portion of the nacelle plus twice the length of one rotating blade. This requirement may be waived provided the owner of a bordering parcel consents in writing to vary this distance, with the agreement recorded in the Lewis County Clerkâ€™s Office and in the deeds of the property owners. |  |  |  | Section 1025 Private Wind Power Generating Facility: Commercial Wind Power Overlay / Commercial Wind Power Generating Facility / Wind Test Towers | 2019 | https://lewiscountyny.gov/wp-content/uploads/2022/10/Town-of-Denmark-Zoning-Law-December-2019.pdf
New York | Lewis | Denmark | Town | 3604920214 | Roads | 2 | rotor-diameter-multiplier | Setbacks: The height of the highest portion of the nacelle plus twice the length of one rotating blade of such Wind Power Generating Facility from the road centerline. |  |  |  | General Requirements for Commercial Wind Power Overlay/ Commercial Wind Power Generating Facility/ Wind Test Towers | 2019 | https://lewiscountyny.gov/wp-content/uploads/2022/10/Town-of-Denmark-Zoning-Law-December-2019.pdf
Pennsylvania | Wayne | Salem | Township | 4212767488 | Noise | 50 | dBA | Audible sound from a wind energy facility shall not exceed 50 dBA, as measured at the exterior of any occupied building on a non-participating landowner's property. Methods for measuring and reporting acoustic emissions from wind turbines and the wind energy facility shall be equal to or exceed the minimum standards for precision described in AWEA Standard 2.1 â€” 1989 titled 'Procedures for the Measurement and Reporting of Acoustic Emissions from Wind Turbine Generation Systems Volume I: First Tier.' |  |  |  | Â§ 119-12 Noise and shadow flicker |  | https://ecode360.com/46132098
New York | Lewis | Denmark | Town | 3604920214 | Color |  |  | Wind turbines are to be painted a non-reflective light gray or off-white to blend in with the sky, yet remain visible to pilots. Any other associated structures shall be painted to blend in with the surrounding environment. |  |  |  | Section 1025 Private Wind Power Generating Facility: Commercial Wind Power Overlay / Commercial Wind Power Generating Facility / Wind Test Towers | 2019 | https://lewiscountyny.gov/wp-content/uploads/2022/10/Town-of-Denmark-Zoning-Law-December-2019.pdf
New York | Lewis | Denmark | Town | 3604920214 | Decommissioning |  |  | Decommissioning Clause: At the time of decommissioning, (defined as obsolete technology, and / or inoperative for more than twelve (12) consecutive months) the current owner of the Commercial Wind Power Overlay/ Commercial Wind Power Generating Facility/ Wind Test Towers is responsible for all costs associated, but not limited to the removal of windmills, any associated structures, etc., in addition to returning the affected property to its previous undisturbed condition including, but not limited to seeding of exposed soils. At the time of obtaining a special permit, the applicant must also provide a financial security bond or other security acceptable to the Town of Denmark Board for removal of the Commercial Wind Power Overlay/ Commercial Wind Power Generating Facility/ Wind Test Towers and property restoration, with the Town of Denmark Board as the assignee, in an amount approved by the Town of Denmark Board, but not less than $50,000. On an annual basis, the financial security bond or other security shall be reviewed and renewed. The Town of Denmark Board may adjust the required amount of the financial security bond to adequately cover increases in the cost of removal of the Commercial Wind Power Overlay/ Commercial Wind Power Generating Facility/ Wind Test Towers and property restoration and road repair removal and / or replacement as the result of such activity. |  |  |  | Section 1025 Private Wind Power Generating Facility: Commercial Wind Power Overlay / Commercial Wind Power Generating Facility / Wind Test Towers | 2019 | https://lewiscountyny.gov/wp-content/uploads/2022/10/Town-of-Denmark-Zoning-Law-December-2019.pdf
New York | Lewis | Denmark | Town | 3604920214 | Lighting |  |  | Lighting shall be limited to requirements set by the FAA and any other regulatory authority. |  |  |  | Section 1025 Private Wind Power Generating Facility: Commercial Wind Power Overlay / Commercial Wind Power Generating Facility / Wind Test Towers | 2019 | https://lewiscountyny.gov/wp-content/uploads/2022/10/Town-of-Denmark-Zoning-Law-December-2019.pdf
New York | Lewis | Denmark | Town | 3604920214 | Soil |  |  | The ordinance requires terms for restoration of disturbed property, restoring to agricultural use including initial scraping prior to construction followed by restoration of topsoil upon completion of the Wind Power Generating Facility and any associated disturbances; environmentally safe control measures to limit environmental impact on natural runoff as a result of any disturbance resulting from any phase of preparation and construction; and a decommissioning clause requiring removal of windmills and associated structures and returning the affected property to its previous undisturbed condition including seeding of exposed soils. |  |  |  | Section 1025 Private Wind Power Generating Facility: Commercial Wind Power Overlay / Commercial Wind Power Generating Facility / Wind Test Towers | 2019 | https://lewiscountyny.gov/wp-content/uploads/2022/10/Town-of-Denmark-Zoning-Law-December-2019.pdf
New York | Lewis | Denmark | Town | 3604920214 | Special Use Districts | ['AR1', 'AR2', 'AR3', 'AR4'] |  | Commercial Wind Power Generating Facility are allowed in zones AR1, AR2, AR3, and AR4 in the Town of Denmark, only upon successful completion and approval of all requirements as outlined in Article VI, Special Use Zoning Permit, in addition to requirements outlined in Article X, Section 1025, Private Wind Power Generating Facility/ Commercial Wind Power Overlay/ Commercial Wind Power Generating Facility/ Wind Test Towers. Commercial Wind Power Generating Facilities are not allowed in zones RFC1, RFC2, and H-1. |  |  |  | Section 1025 Private Wind Power Generating Facility: Commercial Wind Power Overlay / Commercial Wind Power Generating Facility / Wind Test Towers | 2019 | https://lewiscountyny.gov/wp-content/uploads/2022/10/Town-of-Denmark-Zoning-Law-December-2019.pdf
New York | Lewis | Greig | Town | 3604930796 | Blade Clearance | 30 | feet | The minimum height of the lowest part of any horizontal axis WESP blade shall be at least thirty (30) feet above the highest structure or tree within a five hundred (500) foot radius. |  |  |  | Section 698 Wind Energy Systems Principal (WESP) | 2022 | https://lewiscountyny.gov/wp-content/uploads/2022/10/Town-of-Greig-Zoning-Law.pdf
New York | Lewis | Greig | Town | 3604930796 | Decommissioning |  |  | A WESP which is not operational and in use for 12 months shall be deemed abandoned and the WESP shall be dismantled and removed from the property at the expense of the property owner. |  |  |  | Section 698 Wind Energy Systems Principal (WESP) | 2022 | https://lewiscountyny.gov/wp-content/uploads/2022/10/Town-of-Greig-Zoning-Law.pdf
New York | Lewis | Greig | Town | 3604930796 | Special Use Districts | ['Hamlet RR 1 WF 1', 'Forest RR 2 WF 2', 'LI', 'Unnamed district in last column (SP)'] |  | Wind Energy System Principal is permitted as a Special Permit (SP) in the Hamlet RR 1 WF 1, Forest RR 2 WF 2, LI, and an additional unnamed district. The table in Section 405 uses the key: Not Permitted (-), Permitted by right (P), Special Permit (SP), and marks Wind Energy System Principal as SP in these districts, indicating it requires approval by a special permitting process. |  |  |  | ARTICLE IV Section 405 Zoning District Uses | 2022 | https://lewiscountyny.gov/wp-content/uploads/2022/10/Town-of-Greig-Zoning-Law.pdf
New York | Lewis | Greig | Town | 3604930796 | Accessory Use Districts |  |  | The ordinance distinguishes between Wind Energy System Principal, which is permitted by special permit (SP) in Hamlet RR 1 WF 1, Forest RR 2 WF 2, and LI districts, and Wind Energy Systems Accessory (WESA), which are accessory uses governed by Section 587. The text provides detailed requirements for WESA but does not explicitly list districts where Wind Energy System Principal is permitted as an accessory use or similar. The zoning table shows Wind Energy System Principal as SP in certain districts, but accessory use permissions for principal systems are not mentioned. |  |  |  | ARTICLE IV Section 405 Zoning District Uses and Section 587 Wind Energy Systems Accessory (WESA) | 2022 | https://lewiscountyny.gov/wp-content/uploads/2022/10/Town-of-Greig-Zoning-Law.pdf
New York | Lewis | Harrisburg | Town | 3604932358 | Property Line (Non-Participating) | 1 | tip-height-multiplier | All wind energy generating facilities shall be set back from all side and rear lot lines at least the height of the tower plus the blade when fully vertical. |  |  |  | Section 665 Major Wind Energy Generating Facilities | 2022 | https://lewiscountyny.gov/wp-content/uploads/2022/10/Town-of-Harrisburg-Zoning-Law.pdf
New York | Lewis | Harrisburg | Town | 3604932358 | Roads | 1 | tip-height-multiplier | All wind energy generating facilities shall be set back from all road lines at least the height of the tower plus the blade when fully vertical. |  |  |  | Section 665 Major Wind Energy Generating Facilities | 2022 | https://lewiscountyny.gov/wp-content/uploads/2022/10/Town-of-Harrisburg-Zoning-Law.pdf
New York | Lewis | Harrisburg | Town | 3604932358 | Special Use Districts | ['AR-1', 'H-1'] |  | Wind Energy Generating Facility, Major requires a special use review prior to the issuance of a special permit (SP) in the AR-1 and H-1 zoning districts. It is not permitted in the RFC district. A special use (SP) is defined as a use requiring a special use review prior to the issuance of a special permit. |  |  |  | Section 405 Zoning District Uses (Chart 1) | 2022 | https://lewiscountyny.gov/wp-content/uploads/2022/10/Town-of-Harrisburg-Zoning-Law.pdf
New York | Lewis | Lowville | Town | 3604943731 | Structures (Non-Participating) | 0.5 | tip-height-multiplier | No WECS shall be within 1,000 feet of an off-site residence, measured at the exterior of the residence. A distance equal to 1/2 times the total height of the WECS is required from any non-WECS structure unless waived. |  |  |  | Â§ 100-14. Setbacks for wind energy conversion systems. | 2022 | https://lewiscountyny.gov/wp-content/uploads/2022/10/Town-of-Lowville-Alternative-Energy-Law.pdf
New York | Lewis | Lowville | Town | 3604943731 | Property Line (Non-Participating) | 1.5 | tip-height-multiplier | Each WECS shall be set back from site boundaries, measured from the center of the WECS. Setbacks shall be required so as to minimize the level of audible or ambient nuisance noise at the property line site, off-site residence, public buildings and businesses as follows: (1) A distance equal to 1 1/2 times the total height from the nearest site boundary property line. |  |  |  | Â§ 100-14. Setbacks for wind energy conversion systems. | 2022 | https://lewiscountyny.gov/wp-content/uploads/2022/10/Town-of-Lowville-Alternative-Energy-Law.pdf
New York | Lewis | Lowville | Town | 3604943731 | Roads | 1.5 | tip-height-multiplier | Each WECS shall be set back from all public roads a distance of two hundred fifty feet and 1 1/2 times total height. |  |  |  | Â§ 100-14. Setbacks for wind energy conversion systems. | 2022 | https://lewiscountyny.gov/wp-content/uploads/2022/10/Town-of-Lowville-Alternative-Energy-Law.pdf
New York | Lewis | Lowville | Town | 3604943731 | Transmission | 0.5 | tip-height-multiplier | A distance equal to 1/2 times the total height of the WECS from any non-WECS structure or aboveground utilities unless waived by the utility companies. |  |  |  | Â§ 100-14. Setbacks for wind energy conversion systems. | 2022 | https://lewiscountyny.gov/wp-content/uploads/2022/10/Town-of-Lowville-Alternative-Energy-Law.pdf
Pennsylvania | Westmoreland | Ligonier | Borough | 4212943232 | Noise | 50 | dBA | Noise from any wind turbine shall not exceed fifty (50) decibels when measured from a property line. The unit for noise level is assumed to be dBA. |  |  |  | Â§2009-779. Wind Turbine, Commercial. | 2010 | https://ligonierborough.com/ordinances/LigonierZoningOrdinance-7-8-10.pdf
New York | Lewis | Lowville | Town | 3604943731 | Decommissioning |  |  | The ordinance requires applicants for a wind energy permit (WEP) for WECS to submit a decommissioning plan including: the anticipated life of the WECS; the estimated decommissioning cost in current dollars; how the estimate was determined; the method of ensuring funds will be available for decommissioning or restoration; the method to keep costs current; and the manner in which the WECS will be decommissioned and the site restored, including removal of all structures and debris and restoration of soil and vegetation. If a WECS remains nonfunctional or inoperative for a continuous period of one year, the applicant must remove the system at its own expense unless good faith efforts to restore it are demonstrated. The applicant or successor must maintain a fund or bond payable to the Town for removal of nonfunctional towers and appurtenant facilities for the life of the facility, fully funded before a building permit is issued. |  |  |  | Â§ 100-9. Applications for wind energy permits for wind energy conversion systems and Â§ 100-17. Abatement | 2022 | https://lewiscountyny.gov/wp-content/uploads/2022/10/Town-of-Lowville-Alternative-Energy-Law.pdf
New York | Lewis | Lowville | Town | 3604943731 | Lighting |  |  | Lighting of tower shall comply with FAA requirements. Security lighting for ground level facilities shall be allowed as approved on the development plan. |  |  |  | Â§ 100-11. Standards for WECS. | 2022 | https://lewiscountyny.gov/wp-content/uploads/2022/10/Town-of-Lowville-Alternative-Energy-Law.pdf
New York | Lewis | Lowville | Town | 3604943731 | Visual Impact |  |  | The application shall include a visual impact study of the proposed WECS as installed, which may include a computerized photographic simulation, demonstrating any visual impacts from strategic vantage points. The visual analysis shall indicate the color treatment of the system's components and any visual screening incorporated to lessen the system's visual prominence. |  |  |  | Â§ 100-9. Applications for wind energy permits for wind energy conversion systems. | 2022 | https://lewiscountyny.gov/wp-content/uploads/2022/10/Town-of-Lowville-Alternative-Energy-Law.pdf
New York | Lewis | Lowville | Town | 3604943731 | Climbing Prevention |  |  | No climbing pegs or ladders located closer than 15 feet to ground level on tower structures. Access doors shall be kept securely locked at all times to electrical and mechanical components of any WECS. |  |  |  | Â§ 100-12. Required safety measures. | 2022 | https://lewiscountyny.gov/wp-content/uploads/2022/10/Town-of-Lowville-Alternative-Energy-Law.pdf
New York | Lewis | Lowville | Town | 3604943731 | Signage |  |  | Â§ 100-12. Required safety measures: "Appropriate signage shall be posted as required by the Town Board or Town Code Enforcement Officer to warn of electrical shock or high voltage on entry area of fence around each tower." This signage requirement applies to wind energy conversion systems (WECS) as defined in the article. |  |  |  | Â§ 100-12. Required safety measures | 2022 | https://lewiscountyny.gov/wp-content/uploads/2022/10/Town-of-Lowville-Alternative-Energy-Law.pdf
New York | Lewis | Lowville | Town | 3604943731 | Special Use Districts | ['Agricultural Zone (AG)', 'Conservation Zone (OC)'] |  | A WECS or windmill farm may be allowed in an Agricultural (AG) or Conservation Zone (OC) at or above the 1,400 feet above sea level elevation by WECS use permit. A WECS or windmill farm may be allowed in an Agricultural Zone or Conservation Zone in the Town by WECS use permit. Neither a WECS nor a windmill farm shall be allowed in a Residential (R-30A, R-30B, R-30C, R-40), Commercial (CB), Industrial Overlay Zone (I-I, 1-2), Commercial Residential Zone (CB-R). |  |  |  | Â§ 100-8. Requirements; zoning. | 2022 | https://lewiscountyny.gov/wp-content/uploads/2022/10/Town-of-Lowville-Alternative-Energy-Law.pdf
New York | Lewis | Montague | Town | 3604948032 | Structures (Non-Participating) | 1 | tip-height-multiplier | Setbacks from any existing residential structure is 1500 feet minimum, unless the owner of said residential structure agrees to a lesser setback of 300 feet plus the height of the structure. |  |  |  | ARTICLE D. DISTRICT LOT SIZE AND SETBACKS | 2022 | https://lewiscountyny.gov/wp-content/uploads/2022/10/Town-of-Montague-Land-Use-Law.pdf
New York | Lewis | Montague | Town | 3604948032 | Property Line (Non-Participating) | 300 | feet | Setbacks from side and rear lots. 300 feet minimum. The Planning Board may waive setback requirements from adjacent property lines if such adjacent properties are also participating in the siting of the wind power project. |  |  |  | ARTICLE D. DISTRICT LOT SIZE AND SETBACKS | 2022 | https://lewiscountyny.gov/wp-content/uploads/2022/10/Town-of-Montague-Land-Use-Law.pdf
New York | Lewis | Montague | Town | 3604948032 | Roads | 100 | feet | Setback from road is 100 feet plus the height of the structure, minimum, measured from the road centerline for Major Wind Power Generating Facilities. |  |  |  | ARTICLE D. DISTRICT LOT SIZE AND SETBACKS | 2022 | https://lewiscountyny.gov/wp-content/uploads/2022/10/Town-of-Montague-Land-Use-Law.pdf
New York | Lewis | Montague | Town | 3604948032 | Maximum Height | 100 | feet | Major Wind Power Generating Facilities are allowed with a height of '100 feet plus the setback from road height of the structure, minimum.' The unit for height is feet. |  |  |  | ARTICLE D. DISTRICT LOT SIZE AND SETBACKS | 2022 | https://lewiscountyny.gov/wp-content/uploads/2022/10/Town-of-Montague-Land-Use-Law.pdf
New York | Lewis | Montague | Town | 3604948032 | Special Use Districts | ['Rural Residential', 'Forest Areas'] |  | Major Wind Power Generating Facilities are allowed in Rural Residential and Forest Areas by Special Use Permit, requiring approval by the Town Board prior to issuance of a land use permit or certificate of compliance. Setbacks and other conditions apply, including a minimum setback of 100 feet plus the height of the structure from roads, 300 feet minimum from side and rear lots, and 1500 feet minimum from existing residential structures unless agreed otherwise. |  |  |  | ARTICLE D. DISTRICT LOT SIZE AND SETBACKS and ARTICLE G SPECIAL USE PERMIT REVIEWS, Section 2. Allowed Uses with Special Use Permit Required | 2022 | https://lewiscountyny.gov/wp-content/uploads/2022/10/Town-of-Montague-Land-Use-Law.pdf
New York | Lewis | Osceola | Town | 3604955497 | Property Line (Non-Participating) | 1 | miles | Setback from facility property lines: one mile. Such minimum setbacks for a LWEF shall be measured from its outermost extension (whether blade tip, nacelle/turbine housing, or tower/pole edge) that is nearest the LWEF property line, public or private right-of-way, and access easement. |  |  |  | Section 650. Large Wind Energy Facilities (LWEF) 5. Dimensional Requirements | 2024 | https://lewiscountyny.gov/wp-content/uploads/2024/02/2023-Town-of-Osceola-Zoning-Law.pdf
Pennsylvania | Wyoming | Falls | Township | 4213125128 | Noise | 50 | dBA | No Noise Source (including wind farms) shall produce an A-Weighted Noise Level at any point outside the property boundaries at a level in excess of ten (10) dBA above the Ambient Noise Level, with a maximum noise level not to exceed 50 dBA at night in residential agricultural (RA) districts, as specified in the Maximum Sound Levels Table. The noise limits are measured in dBA using ANSI standard sound level meters. |  |  |  | 701.6 Noise | 2016 | https://www.fallspa.gov/wp-content/uploads/2021/11/Falls-Township-Wyoming-County-Zoning-Ordinance-1-4-16.pdf
New York | Lewis | Osceola | Town | 3604955497 | Maximum Height | 500 | feet | Section 650, subsection 5, 'Dimensional Requirements,' specifies: 'Maximum wind turbine height: 500 feet.' Height is measured from the lowest adjacent grade to the highest point of the structure, including any attachments such as a lightning protection device or a turbine rotor or tip of the turbine blade when it reaches its highest elevation. |  |  |  | Section 650. Large Wind Energy Facilities (LWEF) | 2024 | https://lewiscountyny.gov/wp-content/uploads/2024/02/2023-Town-of-Osceola-Zoning-Law.pdf
New York | Lewis | Osceola | Town | 3604955497 | Color |  |  | The LWEF shall be a non-obtrusive color (such as light blue, off-white, or light gray) that blends with the sky, as determined by the Town Board. |  |  |  | 7. Installation and Design | 2024 | https://lewiscountyny.gov/wp-content/uploads/2024/02/2023-Town-of-Osceola-Zoning-Law.pdf
New York | Lewis | Osceola | Town | 3604955497 | Decommissioning |  |  | The ordinance requires a Decommissioning Plan including anticipated life, estimated costs with contingency, a verifiable trigger for activation, and methods to ensure funds availability (Section 650.3(m)). It mandates a surety to cover removal costs at the end of each turbine's useful life, with release only after site restoration (Section 650.9). The Town Board reviews decommissioning costs every five years and the owner has three months to remedy safety issues or complete decommissioning if condemned or inactive for three months, including complete removal of turbines, buildings, electrical components, cabling, roads, and site restoration (Section 650.17). Escrow accounts fund decommissioning expenses (Section 650.6). Road damage repair related to decommissioning is also required (Section 650.14(c)). |  |  |  | Section 650. Lar^e Wind Energy Facilities (LWEF) | 2024 | https://lewiscountyny.gov/wp-content/uploads/2024/02/2023-Town-of-Osceola-Zoning-Law.pdf
New York | Lewis | Osceola | Town | 3604955497 | Lighting |  |  | The LWEF shall not be artificially lighted, except to the extent required by the Federal Aviation Administration or other applicable authority that regulates air safety. If approved by the FAA, on-demand lighting (AVWS) is required. |  |  |  | 7. Installation and Design | 2024 | https://lewiscountyny.gov/wp-content/uploads/2024/02/2023-Town-of-Osceola-Zoning-Law.pdf
New York | Lewis | Osceola | Town | 3604955497 | Visual Impact |  |  | The applicant shall furnish a visual impact assessment to the Town Board, which shall include: (1) Pictorial representations of "before and after" views from 360 degree viewpoints within two (2) miles of the proposed LWEF boundaries, including a drone perspective from the LWEF; (2) If any portion of a proposed LWEF will be located within one (1) mile of the right-of-way of a Federal or State-designated Scenic Route/By-way, the applicant shall describe the proposed measures to be taken to minimize the visual impact of the proposed LWEF (including shadow flicker and blade glint) upon the Scenic Route/By-way; (3) The applicant shall not install any lighting that exceeds the minimum required by the FAA. If approved by the FAA, on-demand lighting (AVWS) is required. |  |  |  | Section 650. Large Wind Energy Facilities (LWEF) | 2024 | https://lewiscountyny.gov/wp-content/uploads/2024/02/2023-Town-of-Osceola-Zoning-Law.pdf
New York | Lewis | Osceola | Town | 3604955497 | Primary Use Districts |  |  | Large Wind Energy Facilities (LWEF) require special use approval for construction and operation and are permitted only in the Rural Residential, Agriculture, Forest, and Core Forest zones. The zoning table indicates 'SP' (Special use approval and site plan review required) for LWEF in these districts, and Section 650 states, 'Special use approval shall be required for the construction and operation of any large wind energy facility (LWEF). Such facilities shall be permitted within the Town only in the Rural Residential, Agriculture, Forest, and Core Forest zones.' |  |  |  | Section 650. Large Wind Energy Facilities (LWEF) | 2024 | https://lewiscountyny.gov/wp-content/uploads/2024/02/2023-Town-of-Osceola-Zoning-Law.pdf
New York | Lewis | Osceola | Town | 3604955497 | Special Use Districts | ['Rural Residential (RR)', 'Agriculture (A)', 'Forest (F-1)', 'Core Forest (F-2)'] |  | Large Wind Energy Facility (LWEF) requires special use approval and site plan review (SP) in the Rural Residential, Agriculture, Forest, and Core Forest zones. Section 650 states: 'Special use approval shall be required for the construction and operation of any large wind energy facility (LWEF). Such facilities shall be permitted within the Town only in the Rural Residential, Agriculture, Forest, and Core Forest zones.' |  |  |  | Section 650. Large Wind Energy Facilities (LWEF) | 2024 | https://lewiscountyny.gov/wp-content/uploads/2024/02/2023-Town-of-Osceola-Zoning-Law.pdf
New York | Lewis | Pinckney | Town | 3604957925 | Structures (Non-Participating) | 1000 | feet | Setback from any existing residential structures: 1000 feet, minimum. The setback applies to 'nonparticipating' residences. |  |  |  | Section 582. Major Wind Power Generating Facilities | 2022 | https://lewiscountyny.gov/wp-content/uploads/2022/10/Town-of-Pinckney-Zoning-Law.pdf
New York | Lewis | Pinckney | Town | 3604957925 | Property Line (Non-Participating) | 300 | feet | Setback from side and rear lot lines: 300 feet, minimum. The Planning Board may waive setback requirements from adjacent property lines if such adjacent properties are also participating in the siting of the wind power project. Noise setbacks require turbine operation noise not to exceed 50 decibels measured at the boundaries of the closest parcels owned by non-owners of wind turbine tower sites that abut wind turbine tower site parcel(s). |  |  |  | Section 582. Major Wind Power Generating Facilities | 2022 | https://lewiscountyny.gov/wp-content/uploads/2022/10/Town-of-Pinckney-Zoning-Law.pdf
New York | Lewis | Pinckney | Town | 3604957925 | Roads | 1 | tip-height-multiplier | Setback from road centerline: 100 feet plus the height of the structure including rotor radius, minimum. | 100 |  |  | Section 582. Major Wind Power Generating Facilities | 2022 | https://lewiscountyny.gov/wp-content/uploads/2022/10/Town-of-Pinckney-Zoning-Law.pdf
Texas | Cameron | Brownsville | City | 4806190480 | Noise | 50 | dBA | Audible sound for all WECS shall not exceed 50 dB(A) from the nearest property line adjacent to that on which the WECS is located. |  |  |  | Sec. 18-753. - General operational requirements for all wind energy conversion systems. |  | https://library.municode.com/tx/brownsville/codes/code_of_ordinances?nodeId=PTIICOOR_CH18BUBURE_ARTXIENCOCO_DIV2WIENSY_S18-750PUSC
New York | Lewis | Pinckney | Town | 3604957925 | Decommissioning |  |  | Section 582(7) Decommissioning requires the Applicant to decommission wind turbines non-operational for over two years, remove all above-ground components, remove foundations and collection lines buried less than 36 inches in non-agricultural lands and 48 inches in agricultural lands, and complete decommissioning within one year unless approved otherwise. The Applicant is responsible for all decommissioning and restoration costs, must restore the site to original contours, and provide financial assurance for decommissioning costs prior to turbine erection. A letter of intent to notify the Zoning Officer within 30 days of discontinuance and removal of obsolete or unused turbines within four months is also required, with a bond certificate maintained to cover demolition costs in case of abandonment. |  |  |  | Section 582(7) Decommissioning | 2022 | https://lewiscountyny.gov/wp-content/uploads/2022/10/Town-of-Pinckney-Zoning-Law.pdf
New York | Lewis | Pinckney | Town | 3604957925 | Climbing Prevention |  |  | All electrical generating equipment and electrical storage equipment, including substations and wind turbines, shall be appropriately secured to prevent trespass or entry by unauthorized persons. All such structures shall be enclosed by a fence, equipped with locking exterior doors, or fitted with tower ladders and climbing pegs located no closer than twelve (12) feet to the ground level at the base of the structure. |  |  |  | Section 582(5) | 2022 | https://lewiscountyny.gov/wp-content/uploads/2022/10/Town-of-Pinckney-Zoning-Law.pdf
New York | Lewis | Pinckney | Town | 3604957925 | Primary Use Districts |  |  | Wind Power Generating Facilities, Major are allowed in the RR (Rural Residential) and F (Forest Resources) zones with a zoning permit following site plan approval by the planning board (denoted as 'S'). They are not allowed in the H (Hamlet) zone. There is no district where they are allowed without special conditions or approval. |  |  |  | ARTICLE 4. ZONE REGULATIONS, Section 410. Allowed Uses | 2022 | https://lewiscountyny.gov/wp-content/uploads/2022/10/Town-of-Pinckney-Zoning-Law.pdf
New York | Lewis | Pinckney | Town | 3604957925 | Special Use Districts | ['Rural Residential (RR)', 'Forest Resources (F)'] |  | Wind Power Generating Facilities, Major are allowed with a zoning permit following site plan approval by the planning board ('S') in the Rural Residential (RR) and Forest Resources (F) zones. Section 582 outlines conditions such as setbacks, screening, noise limits, and removal requirements that must be met for approval. The Hamlet (H) zone does not allow Major Wind Power Generating Facilities ('-'). |  |  |  | Section 410. Allowed Uses and Section 582. Major Wind Power Generating Facilities | 2022 | https://lewiscountyny.gov/wp-content/uploads/2022/10/Town-of-Pinckney-Zoning-Law.pdf
New York | Lewis | Turin | Town | 3604975693 | Structures (Non-Participating) | 3 | tip-height-multiplier | Setback from any existing residential structures, not owned by participants in a wind generating project, shall be three times the combined height of the tower and rotor blade length. |  |  |  | Section 445. Wind Power Generating Facilities | 2022 | https://lewiscountyny.gov/wp-content/uploads/2023/03/TurinT-Development-Law-2022.pdf
New York | Lewis | Turin | Town | 3604975693 | Property Line (Non-Participating) | 2 | tip-height-multiplier | Setback from all adjacent landowner lot lines shall be two times the height from the ground to the tip of the blade at its most extended position. |  |  |  | Section 445. Wind Power Generating Facilities | 2022 | https://lewiscountyny.gov/wp-content/uploads/2023/03/TurinT-Development-Law-2022.pdf
Texas | Wise | Bridgeport | City | 4849790445 | Noise | 50 | dBA | The maximum noise level shall not exceed fifty (50) decibels, measured at the property line, adjacent to any residentially zoned property, and sixty (60) decibels adjacent to all other zoning districts, at any wind velocity. The units for noise level are decibels (dBA). |  |  |  | 6 |  | https://ecode360.com/38672763
New York | Lewis | Turin | Town | 3604975693 | Color |  |  | Wind turbines shall be painted a non-reflective, non-obtrusive color. |  |  |  | Section 445. Wind Power Generating Facilities | 2022 | https://lewiscountyny.gov/wp-content/uploads/2023/03/TurinT-Development-Law-2022.pdf
New York | Lewis | Turin | Town | 3604975693 | Lighting |  |  | Wind energy facilities shall not be artificially lighted, except to the extent required by the FAA or other applicable authority. |  |  |  | Section 445. Wind Power Generating Facilities | 2022 | https://lewiscountyny.gov/wp-content/uploads/2023/03/TurinT-Development-Law-2022.pdf
New York | Lewis | Turin | Town | 3604975693 | Visual Impact |  |  | The applicant shall conduct a study on potential shadow flicker. The study shall identify locations where shadow flicker may be caused by the WECS and the expected duration and intensity of the flicker at these locations. For residences, the zone for predicting shadow coverage shall include the area within a 100 foot radius of the center of the residence. The study shall identify areas where shadow flicker may interfere with residences or highways and detail measures that will be taken to mitigate or eliminate such interference. |  |  |  | Section 445. Wind Power Generating Facilities | 2022 | https://lewiscountyny.gov/wp-content/uploads/2023/03/TurinT-Development-Law-2022.pdf
New York | Lewis | Turin | Town | 3604975693 | Climbing Prevention |  |  | Wind turbine towers shall not be climbable up to 15 feet above ground level. |  |  |  | Section 445. Wind Power Generating Facilities | 2022 | https://lewiscountyny.gov/wp-content/uploads/2023/03/TurinT-Development-Law-2022.pdf
New York | Lewis | Turin | Town | 3604975693 | Special Use Districts | ['A District', 'B District', 'C District', 'D District', 'F District'] |  | Wind Energy Facilities are marked with an 'S' in all listed districts, indicating they are permitted as special uses. Section 445 outlines conditions such as setbacks, safety requirements, noise limits, shadow flicker studies, and a public hearing requirement for wind data gathering towers as part of the special use review. |  |  |  | Section 445. Wind Power Generating Facilities | 2022 | https://lewiscountyny.gov/wp-content/uploads/2023/03/TurinT-Development-Law-2022.pdf
New York | Lewis | West Turin | Town | 3604981094 | Structures (Non-Participating) | 1500 | feet | Setback from any existing residential structures: 1,500 feet, minimum. |  |  |  | Section 430. Wind Power Generating Facilities | 2024 | https://lewiscountyny.gov/wp-content/uploads/2024/01/Town-of-West-Turin-Zoning-Law-2023-Final-1.pdf
New York | Lewis | West Turin | Town | 3604981094 | Property Line (Non-Participating) | 300 | feet | Setback from side and rear lot lines: 300 feet, minimum. |  |  |  | Section 430. Wind Power Generating Facilities | 2024 | https://lewiscountyny.gov/wp-content/uploads/2024/01/Town-of-West-Turin-Zoning-Law-2023-Final-1.pdf
New York | Lewis | West Turin | Town | 3604981094 | Roads | 100 | feet | Setbacks from road centerlines: 100 feet plus height of structure, minimum. |  |  |  | Section 430. Wind Power Generating Facilities | 2024 | https://lewiscountyny.gov/wp-content/uploads/2024/01/Town-of-West-Turin-Zoning-Law-2023-Final-1.pdf
New York | Lewis | West Turin | Town | 3604981094 | Prohibitions |  |  | The ordinance explicitly prohibits Wind Power Generating Facilities in the A and B Districts, as indicated by 'N = Not allowed in this district' in Section 230. These facilities are defined as 'Wind generating facilities which generate original power on site to be transferred to a transmission system for distribution to customers.' The prohibition is unconditional and has no expiration date. |  |  |  | Section 230. Zoning Permit Requirements | 2024 | https://lewiscountyny.gov/wp-content/uploads/2024/01/Town-of-West-Turin-Zoning-Law-2023-Final-1.pdf
New York | Lewis | West Turin | Town | 3604981094 | Special Use Districts | ['C District', 'D District'] |  | Wind Power Generating Facilities are permitted as a special use ('S') in the C and D Districts. Section 430 outlines conditions including setbacks from road centerlines (100 feet plus height of structure), side and rear lot lines (300 feet), and existing residential structures (1,500 feet). It also requires landscape and screening measures such as planting native evergreen shrubs or trees to effectively screen the tower base and accessory structures. |  |  |  | Section 430. Wind Power Generating Facilities | 2024 | https://lewiscountyny.gov/wp-content/uploads/2024/01/Town-of-West-Turin-Zoning-Law-2023-Final-1.pdf
New York | Livingston | Caledonia | Town | 3605111715 | Structures (Non-Participating) | 1 | tip-height-multiplier | The minimum required setback for any WECS tower from dwelling, agricultural building, or other WECS shall be 50 feet beyond the structure height, including blades. | 50 |  |  | Â§ 127-4 Design requirements, H. Setback |  | https://ecode360.com/8754895
New York | Livingston | Caledonia | Town | 3605111715 | Property Line (Non-Participating) | 1 | tip-height-multiplier | The minimum required setback for any WECS tower from property lines shall be 50 feet beyond the structure height, including blades. Height is measured from the highest point for the arc of the blades to the ground level at the base. |  |  |  | Â§ 127-4 Design requirements |  | https://ecode360.com/8754895
New York | Livingston | Caledonia | Town | 3605111715 | Transmission | 50 | feet | The minimum required setback for any WECS tower from overhead utility lines shall be 50 feet beyond the structure height, including blades. |  |  |  | Â§ 127-4 Design requirements, H. Setback |  | https://ecode360.com/8754895
New York | Livingston | Caledonia | Town | 3605111715 | Water | 1500 | feet | Wind turbines shall be set back at least 1,500 feet from state-identified wetlands. These distances may be adjusted to be greater or lesser at the discretion of the Planning Board. |  |  |  | Â§ 127-4 Design requirements |  | https://ecode360.com/8754895
Arizona | Apache |  | County | 4001 | Noise | 55 | dBA | Audible noise due to project operations shall not exceed the greater of: (a) 55 dBA LAeq,10; or (b) the measured background, LA90,10 plus 5 dB, as measured at the exterior at any legal residence, school, library or hospital in existence at the time of approval of the CUP. |  |  |  | Section 441. Noise requirements and mitigation measures |  | https://www.apachecountyaz.gov/accnt_591117/site_591118/Documents/Utility-Renewable-Energy-Systems.pdf
New York | Livingston | Caledonia | Town | 3605111715 | Maximum Height | 400 | feet | Commercial WECS shall not exceed a total height of 400 feet. Height for noncommercial and commercial WECS shall be measured from the highest point for the arc of the blades to the ground level at the base. |  |  |  | Â§ 127-4 Design requirements |  | https://ecode360.com/8754895
New York | Livingston | Caledonia | Town | 3605111715 | Blade Clearance | 30 | feet | The minimum distance between the ground and any part of the rotor blade system shall be 30 feet. |  |  |  | Â§ 127-4 Design requirements |  | https://ecode360.com/8754895
New York | Livingston | Caledonia | Town | 3605111715 | Color |  |  | Colors and surface treatment of the installation shall minimize visual disruption. The design of the buildings and related structures shall, to the extent reasonably possible, use materials, colors, textures, screening and landscaping that will blend the facility into the natural setting and existing environment. |  |  |  | Â§ 127-4 Design requirements |  | https://ecode360.com/8754895
New York | Livingston | Caledonia | Town | 3605111715 | Decommissioning |  |  | If any WECS remains nonfunctional or inoperative for a continuous period of one year, the permittee shall remove the WECS at the permittee's expense. Removal of the system shall include removal of the entire structure, including foundation, transmission equipment, and fencing from the property. The permit shall require a permittee to execute and file with the Town Clerk a bond or other form of security acceptable to the Town Board and Town Attorney ... in an amount sufficient to ensure the faithful performance of the removal of the tower and the restoration of the site subsequent to its removal. The amount of the bond or security shall be no less than 125% of the cost of the removal of the tower and restoration of the site. |  |  |  | Â§ 127-5 Insurance, bond and continued obligations |  | https://ecode360.com/8754895
New York | Livingston | Caledonia | Town | 3605111715 | Lighting |  |  | The applicant shall meet all FAA requirements for lighting. |  |  |  | Â§ 127-4 Design requirements |  | https://ecode360.com/8754895
New York | Livingston | Caledonia | Town | 3605111715 | Visual Impact |  |  | The ordinance requires an applicant for a permit for WECS to submit "no fewer than four and no more than the number of proposed individual wind turbines plus three color photos, no smaller than eight inches by 10 inches, taken from locations within a one-mile radius" and "computer-enhanced to simulate the appearance of the as-built aboveground facilities as they would appear from these locations." It also requires the applicant to provide "a shadow flicker and blade glint zone model" describing zones where shadow flicker and blade glint will likely be present within the project boundary and a two-mile radius beyond, including calculations of flicker duration and locations. These requirements apply to commercial WECS as defined in the ordinance. |  |  |  | Â§ 127-3 Application requirements |  | https://ecode360.com/8754895
New York | Livingston | Caledonia | Town | 3605111715 | Climbing Prevention |  |  | Access to the tower shall be limited by limiting tower-climbing apparatus to be inside the base of the tower. Not be climbable up to 15 feet above ground. |  |  |  | Â§ 127-4 Design requirements |  | https://ecode360.com/8754895
New York | Livingston | Caledonia | Town | 3605111715 | Signage |  |  | Appropriate warning sign shall be posted. The type and placement signs shall be determined on an individual basis, as safety needs dictate. Procedures acceptable to the Town Board for emergency shutdown of power-generation units shall be established and posted prominently and permanently on at least one location on the road frontage of each individual unit. |  |  |  | Â§ 127-4 Design requirements |  | https://ecode360.com/8754895
New York | Livingston | Caledonia | Town | 3605111715 | Special Use Districts | ['I-1 District', 'I-2 District', 'R-R District'] |  | Noncommercial WECS and commercial WECS shall be allowed by special permit issued by the Planning Board of the Town of Caledonia pursuant to this chapter and in accordance with Chapter 130 Zoning, Article XI of the Code of the Town of Caledonia. WECS shall be allowed only in the I-1, I-2 and R-R Districts. |  |  |  | Â§ 127-2 Purpose; regulation; location. |  | https://ecode360.com/8754895
New York | Livingston | Groveland | Town | 3605131016 | Property Line (Non-Participating) | 1.5 | tip-height-multiplier | Tower is to be set back from ... property lines ... by a distance equal to 150% of the combined height of the tower, and the radius of the rotor. |  |  |  | Article D: Application Requirements, Section 6 | 2006 | http://www.grovelandny.org/Town_Offices/Town_Board/Local_Laws/-1_2006.pdf
New York | Livingston | Groveland | Town | 3605131016 | Roads | 1.5 | tip-height-multiplier | Tower is to be set back from existing roads ... by a distance equal to 150% of the combined height of the tower, and the radius of the rotor. |  |  |  | Section 6 | 2006 | http://www.grovelandny.org/Town_Offices/Town_Board/Local_Laws/-1_2006.pdf
New York | Livingston | Groveland | Town | 3605131016 | Transmission | 1.5 | tip-height-multiplier | Tower is to be set back from existing roads, power transmission lines, property lines, and existing structures, by a distance equal to 150% of the combined height of the tower, and the radius of the rotor. All power transmission lines from the wind generation facilities to on-site substations shall be underground. |  |  |  | Section 6 | 2006 | http://www.grovelandny.org/Town_Offices/Town_Board/Local_Laws/-1_2006.pdf
California | Lake |  | County | 6033 | Noise | 55 | dBA | Noise emitted from any WECS shall not exceed fifty-five (55) dBA Ldn at any lot line. This applies to Wind Energy Conversion Systems (WECS) including those requiring a Major Use Permit. |  |  |  | Section. 27.2 Table A. Uses Generally Permitted with a Zoning Permit |  | https://www.lakecountyca.gov/DocumentCenter/View/1376/Article-27---Uses-Generally-Permitted-PDF
New York | Livingston | Groveland | Town | 3605131016 | Blade Clearance | 30 | feet | The minimum distance between the ground and any part of the rotor blade system shall be thirty (30) feet. |  |  |  | Article C: Administration and Enforcement, Section 6 | 2006 | http://www.grovelandny.org/Town_Offices/Town_Board/Local_Laws/-1_2006.pdf
New York | Livingston | Groveland | Town | 3605131016 | Color |  |  | Color of tower and blades shall be painted white or gray or another unobtrusive color. No advertising or commercial logos or insignias except for the manufacturerâ€™s logo will be advertised on the structures. |  |  |  | Section 6 | 2006 | http://www.grovelandny.org/Town_Offices/Town_Board/Local_Laws/-1_2006.pdf
New York | Livingston | Groveland | Town | 3605131016 | Decommissioning |  |  | Article D, Section 4, item 5 requires a Decommissioning Plan, including a security bond or cash for removal. Article D, Section 8 titled Removal, Decommissioning, or Shutdown states that if any Wind Tower / Energy Conservation System becomes inoperative or nonfunctional for a continuous period of 12 months it shall be considered abandoned and must be removed at the applicant's expense within 90 days of notification. A surety bond to secure compliance with this section is required, subject to revision every 5 years. The owner must notify the building inspector within 30 days of discontinuance and remove obsolete or unused wind turbines and accessory structures within 90 days, restoring the site to pre-construction conditions. |  |  |  | Article D, Section 8 Removal, Decommissioning, or Shutdown | 2006 | http://www.grovelandny.org/Town_Offices/Town_Board/Local_Laws/-1_2006.pdf
New York | Livingston | Groveland | Town | 3605131016 | Visual Impact |  |  | If a positive declaration of environmental significance is determined by the SEQRA lead agency, the following studies shall be included in the Draft Environmental Impact Statement (DEIS) prepared for a Wind Energy Facility: Visual Impact. The application must include a digital elevation model-based project visibility map showing the impact of visibility of the project from other locations, to a distance radius of three (3) miles from the center of the project, and a map is required to show flicker zone of proposed wind towers. |  |  |  | Article C: Administration and Enforcement, Section 1: Planning Requirements; Article D: Application Requirements, Section 2 | 2006 | http://www.grovelandny.org/Town_Offices/Town_Board/Local_Laws/-1_2006.pdf
New York | Livingston | Groveland | Town | 3605131016 | Climbing Prevention |  |  | No unsecured climbing devices of any kind shall be attached to the wind turbine tower closer than fifteen (15) feet from the ground and shall be equipped with an anti-climbing device. Towers shall be enclosed by security fencing not less than 6 feet in height and shall be equipped with anti-climbing device. The Planning Board may waive such requirements as it deems appropriate. |  |  |  | Article D: Application Requirements, Section 7: Wind energy deriving towers and related structures emergency shutdown and site security plan | 2006 | http://www.grovelandny.org/Town_Offices/Town_Board/Local_Laws/-1_2006.pdf
New York | Livingston | Groveland | Town | 3605131016 | Signage |  |  | At least one high voltage sign shall be posted at eye level on each tower and fencing around the facility one hundred (100) feet intervals. |  |  |  | Article C: Administration and Enforcement, Section 7 | 2006 | http://www.grovelandny.org/Town_Offices/Town_Board/Local_Laws/-1_2006.pdf
New York | Madison | Eaton | Town | 3605323305 | Property Line (Non-Participating) | 2 | tip-height-multiplier | No WECS shall be allowed within the following setbacks. From property lines: A minimum distance of 2.0 times the Total Height of turbine (including blades) from any non-participantâ€™s property line, excluding adjoining lot lines of the project participants. |  |  |  | Section 120-23.17 G(1)(a) | 2023 | https://www.townofeaton.com/sites/default/files/fileattachments/town_council/meeting/2380/local_law_4_2023_wind_energy_facilities_enact.pdf
New York | Madison | Eaton | Town | 3605323305 | Roads | 2 | tip-height-multiplier | No WECS shall be allowed within the following setbacks. If more than one setback applies, the most restrictive setback shall prevail. From public road and highways: A minimum distance of 2.0 times the Total Height of turbine (including blades), from any public road and highway. |  |  |  | Section 120-23.17 G. Setbacks and Noise Standards for WECS | 2023 | https://www.townofeaton.com/sites/default/files/fileattachments/town_council/meeting/2380/local_law_4_2023_wind_energy_facilities_enact.pdf
New York | Madison | Eaton | Town | 3605323305 | Transmission | 2 | tip-height-multiplier | No WECS shall be allowed within a minimum distance of 2.0 times the Total Height of turbine (including blades) from any above-ground transmission line greater than 12 kilovolts. All power transmission lines from the tower to any building or other structure shall be located underground to the maximum extent practicable. |  |  |  | Section 120-23.17 G. Setbacks and Noise Standards for WECS | 2023 | https://www.townofeaton.com/sites/default/files/fileattachments/town_council/meeting/2380/local_law_4_2023_wind_energy_facilities_enact.pdf
California | Riverside |  | County | 6065 | Noise | 55 | dBA | The projected WECS noise level to each receptor shall be at or below 55 dBA weighted (unless setback distances requiring no acoustical studies are adhered to). The noise standard shall be reduced by 5 dB(A) where pure tone noise is generated. Additionally, a commercial WECS or WECS array shall not be operated so that noise exceeds 60 dB(A) at a point ten feet from the outer wall of any habitable dwelling, hospital, school, library, or nursing home. |  |  |  | SECTION 18.41. COMMERCIAL WIND ENERGY CONVERSION SYSTEMS PERMITS (COMMERCIAL WECS PERMITS) | 2023 | https://planning.rctlma.org/sites/g/files/aldnop416/files/2023-06/Ord348-04-28-2023-FINAL.pdf
New York | Madison | Eaton | Town | 3605323305 | Maximum Height | 680 | feet | The maximum Total Height of any WECS shall be 680 feet. However, in all instances, the applicant shall be required to demonstrate that the requested height of the WECS is necessary to achieve the projectâ€™s objectives. |  |  |  | Section 120-23.16(D)(14) | 2023 | https://www.townofeaton.com/sites/default/files/fileattachments/town_council/meeting/2380/local_law_4_2023_wind_energy_facilities_enact.pdf
New York | Madison | Eaton | Town | 3605323305 | Tower Density | 2 | tip-height-multiplier | The ordinance explicitly requires a minimum distance of 2.0 times the Total Height of turbine (including blades) from any other turbine for WIND ENERGY CONVERSION SYSTEMS (WECS). This means the spacing is based on a multiplier of the turbine's total height, including blades. |  |  |  | Section 120-23.17 G(1)(d) | 2023 | https://www.townofeaton.com/sites/default/files/fileattachments/town_council/meeting/2380/local_law_4_2023_wind_energy_facilities_enact.pdf
New York | Madison | Eaton | Town | 3605323305 | Blade Clearance | 30 | feet | The minimum distance between the ground and any part of the rotor or blade system shall be 30 feet. |  |  |  | Section 120-23.15 E. Required Safety Measures | 2023 | https://www.townofeaton.com/sites/default/files/fileattachments/town_council/meeting/2380/local_law_4_2023_wind_energy_facilities_enact.pdf
New York | Madison | Eaton | Town | 3605323305 | Color |  |  | All structures in a project shall be finished in a single, non-reflective matte finished white or gray in color. No lettering, company insignia, advertising, or graphics shall be on any part of the tower, hub, or blades. |  |  |  | Section 120-23.15(D)(6) | 2023 | https://www.townofeaton.com/sites/default/files/fileattachments/town_council/meeting/2380/local_law_4_2023_wind_energy_facilities_enact.pdf
New York | Madison | Eaton | Town | 3605323305 | Decommissioning |  |  | Section 120-23.17.I Decommissioning requires that if any WECS remains non-functional or inoperative for a continuous period of one (1) year, it shall be removed at the applicant's expense. The application must include a decommissioning and site restoration plan providing for removal of all Wind Turbines and structures, disposal of hazardous materials, restoration of the site to farmland or forest land, estimated decommissioning costs, financial security of no less than 150% of the cost, and written authorization for the Town to implement the plan if the permittee fails to do so. Removal must occur within 120 days of non-function or permit revocation. The Town may use the decommissioning fund to remove the WECS if the permittee fails to comply. |  |  |  | Section 120-23.17.I Decommissioning | 2023 | https://www.townofeaton.com/sites/default/files/fileattachments/town_council/meeting/2380/local_law_4_2023_wind_energy_facilities_enact.pdf
New York | Madison | Eaton | Town | 3605323305 | Visual Impact |  |  | Applications shall include a visual impact study of the proposed WECS as installed, which may include a computerized photographic simulation, demonstrating any visual impacts from strategic vantage points. Color photographs of the proposed project site from at least two locations accurately depicting the existing conditions shall be included. The visual analysis shall also indicate the color treatment of the systemâ€™s components and any visual screening incorporated into the project that is intended to lessen the systemâ€™s visual prominence. |  |  |  | Section 120-23.16(B)(2)(p)(ii) | 2023 | https://www.townofeaton.com/sites/default/files/fileattachments/town_council/meeting/2380/local_law_4_2023_wind_energy_facilities_enact.pdf
New York | Madison | Eaton | Town | 3605323305 | Signage |  |  | Section 120-23.15.E.(2) requires that appropriate warning signs be posted. At least one sign shall be posted at least 100 feet from the base of the tower on the tower access road/route warning of electrical shock or high voltage. A sign shall be posted on the entry area fence around each tower or group of towers and any building (or on the tower or building if there is no fence), containing emergency contact information. The Planning Board may require additional signage based on safety needs. |  |  |  | Section 120-23.15.E Required Safety Measures | 2023 | https://www.townofeaton.com/sites/default/files/fileattachments/town_council/meeting/2380/local_law_4_2023_wind_energy_facilities_enact.pdf
New York | Madison | Eaton | Town | 3605323305 | Soil |  |  | Section 120-23.15(D)(12) requires "a plan for clearing and/or grading of the site and a stormwater pollution prevention plan (SWPPP) for the site" to be filed and recorded prior to construction, including security approved by the Townâ€™s Consulting Engineer. Section 120-23.15(D)(13) mandates that "storm-water run-off and erosion control shall be managed in a manner consistent with all applicable state and Federal laws and regulations." Section 120-23.15(D)(18) requires that "following construction/installation of the WECS, all disturbed areas where soil has been exposed shall be reseeded with grass and/or planted with low level vegetation capable of preventing soil erosion and airborne dust and demonstrating established growth," with provisions included in an Operations and Maintenance Plan. |  |  |  | Section 120-23.15(D) Standards for WECS | 2023 | https://www.townofeaton.com/sites/default/files/fileattachments/town_council/meeting/2380/local_law_4_2023_wind_energy_facilities_enact.pdf
New York | Madison | Eaton | Town | 3605323305 | Special Use Districts | ['All areas of the Town of Eaton except Residential District No. 2 (RD-2)'] |  | Subject to the issuance of site plan approval and a special use permit and other requirements as set forth herein, WECS shall be a permitted use in all areas of the Town of Eaton except within the Residential District No. 2 (RD-2). WECS are a prohibited use in the Residential District No. 2. No person shall use or permit the use of land for the construction or installation of a WECS without obtaining a building permit, a special use permit and site plan approval. The Planning Board is authorized to review and approve, approve with conditions, or disapprove applications for special permits and site plan approvals for WECS. |  |  |  | Section 120-23.15 Wind Energy Conversions Systems (WECS). | 2023 | https://www.townofeaton.com/sites/default/files/fileattachments/town_council/meeting/2380/local_law_4_2023_wind_energy_facilities_enact.pdf
New York | Madison | Eaton | Town | 3605323305 | Accessory Use Districts |  |  | Subject to the issuance of site plan approval and a special use permit and other requirements as set forth herein, WECS shall be a permitted use in all areas of the Town of Eaton except within the Residential District No. 2 (RD-2). WECS are a prohibited use in the Residential District No. 2. No permit or other approval shall be required under this Section for mechanical, non-electrical WECS utilized solely for agricultural operations, commonly referred to as â€œwindmillsâ€. |  |  |  | Section 120-23.15 Wind Energy Conversions Systems (WECS). | 2023 | https://www.townofeaton.com/sites/default/files/fileattachments/town_council/meeting/2380/local_law_4_2023_wind_energy_facilities_enact.pdf
New York | Madison | Georgetown | Town | 3605328695 | Structures (Non-Participating) | 1.5 | tip-height-multiplier | The minimum setback distance between each production line commercial wind power electricity generation unit (wind turbine tower) and any dwellings shall be no less than 1.5 times the sum of the proposed structure height plus the rotor radius. Additionally, no wind turbines will be located within eight (8) rotor hub heights of an existing residence unless shadow flicker impacts are mitigated by documentation or a legally binding agreement. |  |  |  | Section 3.3-A and Section 3.3-B | 2010 | https://www.madisoncounty.ny.gov/DocumentCenter/View/22556/Local-Law-1-of-2010---Town-of-Georgetown-Building-and-Development-Control-Law
New York | Madison | Georgetown | Town | 3605328695 | Property Line (Non-Participating) | 1.5 | tip-height-multiplier | The minimum setback distance between each production line commercial wind power electricity generation unit (wind turbine tower) and all surrounding property lines shall be no less than 1.5 times the sum of the proposed structure height plus the rotor radius. The property line setback requirement may be reduced by the Planning Board under specified conditions. |  |  |  | Section 3.3-A | 2010 | https://www.madisoncounty.ny.gov/DocumentCenter/View/22556/Local-Law-1-of-2010---Town-of-Georgetown-Building-and-Development-Control-Law
New York | Madison | Georgetown | Town | 3605328695 | Roads | 1.5 | tip-height-multiplier | The minimum setback distance between each production line commercial wind power electricity generation unit (wind turbine tower) and all surrounding street and property lines, public street rights of way, overhead utility lines, any dwellings, and any other generation units, above-ground transmission facilities, electrical substations and separate meteorological tower facilities, shall be equal to no less than 1.5 times the sum of the proposed structure height plus the rotor radius. |  |  |  | Section 3.3-A | 2010 | https://www.madisoncounty.ny.gov/DocumentCenter/View/22556/Local-Law-1-of-2010---Town-of-Georgetown-Building-and-Development-Control-Law
New York | Madison | Georgetown | Town | 3605328695 | Transmission | 1.5 | tip-height-multiplier | The minimum setback distance between each production line commercial wind power electricity generation unit (wind turbine tower) and overhead utility lines shall be equal to no less than 1.5 times the sum of the proposed structure height plus the rotor radius. All power transmission lines from the wind generation electricity generation facilities to on-site substations shall be underground. |  |  |  | Section 3.3-A | 2010 | https://www.madisoncounty.ny.gov/DocumentCenter/View/22556/Local-Law-1-of-2010---Town-of-Georgetown-Building-and-Development-Control-Law
Colorado | Las Animas |  | County | 8071 | Noise | 55 | dBA | The noise level produced by any wind turbine shall not exceed fifty-five (55) decibels, as measured at the property line. The unit for noise level is assumed to be dBA, the standard unit for noise measurement. |  |  |  | 7.14.03 Performance Standards |  | https://lasanimascounty.colorado.gov/sites/lasanimascounty/files/documents/las-animas-county-land-use-rules-and-regs.pdf
New York | Madison | Georgetown | Town | 3605328695 | Minimum Lot Size | 5 | acres | Minimum lot size shall be five (5) acres for wind powered electricity generation facilities only, which includes commercial wind power electricity generation facilities. |  |  |  | Section 3.3-A | 2010 | https://www.madisoncounty.ny.gov/DocumentCenter/View/22556/Local-Law-1-of-2010---Town-of-Georgetown-Building-and-Development-Control-Law
New York | Madison | Georgetown | Town | 3605328695 | Shadow Flicker | 0 | hr/year | No wind turbines will be located within eight (8) rotor hub heights of an existing residence unless either documentation demonstrates that the residences would not be affected by seasonal shadow flicker, or a legally binding agreement requires shutting down the turbine during the identified shadow flicker periods each year. This effectively limits shadow flicker exposure to zero hours per year at residences within that distance unless mitigated by shutdown. |  |  |  | Section 3.3-B | 2010 | https://www.madisoncounty.ny.gov/DocumentCenter/View/22556/Local-Law-1-of-2010---Town-of-Georgetown-Building-and-Development-Control-Law
New York | Madison | Georgetown | Town | 3605328695 | Tower Density | 1.5 | tip-height-multiplier | The minimum setback distance between each commercial wind power electricity generation unit (wind turbine tower) and any other generation units shall be no less than 1.5 times the sum of the proposed structure height plus the rotor radius. This establishes a minimum spacing between individual turbines based on a multiplier of the turbine's tip height. |  |  |  | Section 3.3-A | 2010 | https://www.madisoncounty.ny.gov/DocumentCenter/View/22556/Local-Law-1-of-2010---Town-of-Georgetown-Building-and-Development-Control-Law
New York | Madison | Georgetown | Town | 3605328695 | Blade Clearance | 30 | feet | The minimum distance between the ground and any part of the rotor blade system shall be thirty (30) feet. |  |  |  | Section 3.3-B | 2010 | https://www.madisoncounty.ny.gov/DocumentCenter/View/22556/Local-Law-1-of-2010---Town-of-Georgetown-Building-and-Development-Control-Law
New York | Madison | Georgetown | Town | 3605328695 | Color |  |  | Turbine towers and rotors shall be painted matte white or matte grey or some other non-reflective, unobtrusive color acceptable to the Planning Board. |  |  |  | Section 3.3-B | 2010 | https://www.madisoncounty.ny.gov/DocumentCenter/View/22556/Local-Law-1-of-2010---Town-of-Georgetown-Building-and-Development-Control-Law
New York | Madison | Georgetown | Town | 3605328695 | Lighting |  |  | Use of nighttime, and overcast daytime condition, stroboscopic lighting to satisfy tower facility lighting requirements for the Federal Aviation Administration shall be subject to on-site field testing before the Planning Board as a prerequisite to that Board's approval as it applies to existing residential uses within 2000' of each tower for which such strobe lighting is proposed. |  |  |  | Section 3.3-B | 2010 | https://www.madisoncounty.ny.gov/DocumentCenter/View/22556/Local-Law-1-of-2010---Town-of-Georgetown-Building-and-Development-Control-Law
New York | Madison | Georgetown | Town | 3605328695 | Visual Impact |  |  | Section 3.3-C requires submission of a digital elevation model-based project visibility map showing the impact of topography upon visibility of the project from other locations within a three-mile radius, and color photos computer-enhanced to simulate the appearance of the site facilities as they would appear, from locations within a three-mile radius. These materials are to be submitted to the Planning Board for special permit review of applications for commercial wind power electricity generation and/or transmission facilities. |  |  |  | Section 3.3-C Submission of additional supporting data for site plan of wind power electricity generation and transmission facilities | 2010 | https://www.madisoncounty.ny.gov/DocumentCenter/View/22556/Local-Law-1-of-2010---Town-of-Georgetown-Building-and-Development-Control-Law
New York | Madison | Hamilton | Town | 3605331720 | Structures (Non-Participating) | 8 | hub-height-multiplier | All towers shall be set back at least 1,000 feet from any primary structure. The Planning Board may waive the setback requirement, but in no case shall a tower used for commercial power generation be located closer to a primary structure less than two times the wind power tower height. No wind turbines shall be located within eight (8) rotor hub heights of an existing residence, unless shadow flicker impacts are mitigated by documentation or legally binding agreements. |  | 1000 |  | 6.10â€“2 H. Setbacks | 2009 | https://www.townofhamiltonny.gov/supervisor-town-council/files/local-law-1-2009-%E2%80%93-town-hamilton-%E2%80%93-zoning-law-map
New York | Madison | Hamilton | Town | 3605331720 | Roads | 2 | tip-height-multiplier | All towers shall be set back a distance of 1,000 feet from the right-of-way line of public roads. In circumstances where a Wind Power Project is proposed to be on both sides of a public road, the Planning Board may waive this setback requirement but only where the waiver furthers the mitigation of impacts and in no case shall towers be located closer than two times the wind power tower height from public roads. |  |  |  | 6.10 â€“ 2 REGULATIONS AND REQUIREMENTS | 2009 | https://www.townofhamiltonny.gov/supervisor-town-council/files/local-law-1-2009-%E2%80%93-town-hamilton-%E2%80%93-zoning-law-map
New York | Madison | Hamilton | Town | 3605331720 | Transmission | 1000 | feet | All towers shall be set back at least 1,000 feet from third party transmission lines and communication towers. |  |  |  | 6.10 â€“ 2 REGULATIONS AND REQUIREMENTS: H. Setbacks | 2009 | https://www.townofhamiltonny.gov/supervisor-town-council/files/local-law-1-2009-%E2%80%93-town-hamilton-%E2%80%93-zoning-law-map
Colorado | Prowers |  | County | 8099 | Noise | 55 | dBA | Noise levels when measured at the property line of any adjacent landowner shall not exceed 60 decibels from 7 am to 7 pm and 55 decibels from 7 pm to 7 am. These noise limits apply to Wind Energy Facilities, which are defined as wind-driven machines or turbines that convert wind energy into electrical power for the primary purpose of sale, resale or offsite use. The units for noise levels are decibels (dBA). |  |  |  | (k) NOISE | 2023 | https://cms1files.revize.com/prowerscounty/document_center/LandUse/Zoning%20Regulations%20Final%2012-5-2023.pdf
New York | Madison | Hamilton | Town | 3605331720 | Tower Density | 1.5 | tip-height-multiplier | All towers shall be set back a distance of at least 1.5 times the wind power tower height from any other wind power tower. The unit is a multiplier of the wind power tower height, which is measured in feet. |  |  |  | 6.10â€“2 REGULATIONS AND REQUIREMENTS: H. Setbacks | 2009 | https://www.townofhamiltonny.gov/supervisor-town-council/files/local-law-1-2009-%E2%80%93-town-hamilton-%E2%80%93-zoning-law-map
New York | Madison | Hamilton | Town | 3605331720 | Blade Clearance | 30 | feet | The minimum height of the end of rotor blades above ground surface shall be 30 feet. |  |  |  | 6.10 â€“ 2 REGULATIONS AND REQUIREMENTS | 2009 | https://www.townofhamiltonny.gov/supervisor-town-council/files/local-law-1-2009-%E2%80%93-town-hamilton-%E2%80%93-zoning-law-map
New York | Madison | Hamilton | Town | 3605331720 | Color |  |  | Towers and blades shall be painted a non-reflective, unobtrusive color that should be selected to blend in with the surrounding environment. No advertising or commercial logos or insignias shall be visible on the structures. |  |  |  | 6.10 â€“ 2 REGULATIONS AND REQUIREMENTS | 2009 | https://www.townofhamiltonny.gov/supervisor-town-council/files/local-law-1-2009-%E2%80%93-town-hamilton-%E2%80%93-zoning-law-map
New York | Madison | Hamilton | Town | 3605331720 | Decommissioning |  |  | Prior to the granting of a special permit for project development, the Owner or Operator shall formulate a decommissioning plan for review and approval by the Planning Board. The Decommissioning Plan shall include: provisions describing the triggering events for decommissioning of wind power facilities; provisions for the removal of structures, debris and cabling, including those below the soil surface; provisions for the restoration of the soil and vegetation; a timetable approved by the Planning Board for site restoration; an estimate of the decommissioning costs certified by a Professional Engineer; financial assurance, secured by the Owner or Operator, for the purpose of adequately performing decommissioning, in an amount equal to the Professional Engineerâ€™s certified estimate of removal and decommissioning costs; identification of and procedures for Town of Hamilton access to Financial Assurances; a provision that the terms of the Decommissioning Plan shall be binding upon the Owner or Operator or any of their successors, assigns, or heirs; a provision that the Town of Hamilton shall have access to the site, pursuant to reasonable notice, to effectuate or complete removal and decommissioning; removal of machinery, equipment, tower, and all other materials related to the project is to be completed within one year of decommissioning. |  |  |  | 6.10 â€“ 2 REGULATIONS AND REQUIREMENTS | 2009 | https://www.townofhamiltonny.gov/supervisor-town-council/files/local-law-1-2009-%E2%80%93-town-hamilton-%E2%80%93-zoning-law-map
New York | Madison | Hamilton | Town | 3605331720 | Lighting |  |  | To minimize collisions with wildlife the lighting system for the site shall be designed in accordance with latest USF&WS guidelines. |  |  |  | 6.10 â€“ 2 REGULATIONS AND REQUIREMENTS | 2009 | https://www.townofhamiltonny.gov/supervisor-town-council/files/local-law-1-2009-%E2%80%93-town-hamilton-%E2%80%93-zoning-law-map
New York | Madison | Hamilton | Town | 3605331720 | Visual Impact |  |  | Section 6.10â€“2, subsection I "Viewscape impacts" requires the Applicant to provide a digital elevation model visibility map showing the impact of the project on the viewscape within a five-mile radius, 3x5â€ color photographs illustrating the view from the proposed project site in a 360 degree arc and from all primary structures within one mile, and allows the Planning Board to assess the viewscape impact with regard to the number of properties and primary structures impacted. The Planning Board may require digitally enhanced simulation photos illustrating proposed facilities on the project site. |  |  |  | 6.10â€“2 REGULATIONS AND REQUIREMENTS | 2009 | https://www.townofhamiltonny.gov/supervisor-town-council/files/local-law-1-2009-%E2%80%93-town-hamilton-%E2%80%93-zoning-law-map
New York | Madison | Hamilton | Town | 3605331720 | Climbing Prevention |  |  | All wind power facilities must be protected by anti-climbing devices such as fences with locking portals at least 6 feet high or anti-climbing devices 12 feet vertically from the base of the tower. |  |  |  | 6.10 â€“ 2 REGULATIONS AND REQUIREMENTS | 2009 | https://www.townofhamiltonny.gov/supervisor-town-council/files/local-law-1-2009-%E2%80%93-town-hamilton-%E2%80%93-zoning-law-map
New York | Madison | Hamilton | Town | 3605331720 | Signage |  |  | A reasonable warning sign concerning voltage must be placed at the base of all pad-mounted transformers and substations. |  |  |  | SECTION 6.10 COMMERCIAL WIND POWER FACILITIES | 2009 | https://www.townofhamiltonny.gov/supervisor-town-council/files/local-law-1-2009-%E2%80%93-town-hamilton-%E2%80%93-zoning-law-map
New York | Madison | Hamilton | Town | 3605331720 | Soil |  |  | Section 6.10â€“2 N.1 requires the Applicant to demonstrate the Project will not infringe upon any designated wetlands and that appropriate measures will be taken to minimize soil erosion and watershed impacts. Appropriate State/Federal wetland permits need to be filed and approved and submitted with the application. Section 6.10â€“1 A.3 requires a site plan including soil protection/restoration locations. Section 6.10â€“2 P.3 requires provisions for the restoration of the soil and vegetation in the decommissioning plan. |  |  |  | 6.10 â€“ 2 REGULATIONS AND REQUIREMENTS | 2009 | https://www.townofhamiltonny.gov/supervisor-town-council/files/local-law-1-2009-%E2%80%93-town-hamilton-%E2%80%93-zoning-law-map
New York | Madison | Hamilton | Town | 3605331720 | Special Use Districts | ['Agricultural-Residential District (Ag â€“ Res.)', 'Commercial District (Com.)'] |  | Commercial wind power facilities require a special permit from the Planning Board (Section 6.10â€“1). The Town of Hamilton Use Table shows that Wind Power Equipment is permitted by special permit (SP) in the Agricultural-Residential and Commercial Districts, but not permitted (NP) in the Residential and Hamlet districts. |  |  |  | SECTION 6.10 COMMERCIAL WIND POWER FACILITIES | 2009 | https://www.townofhamiltonny.gov/supervisor-town-council/files/local-law-1-2009-%E2%80%93-town-hamilton-%E2%80%93-zoning-law-map
New York | Madison | Oneida | City | 3605354837 | Prohibitions |  |  | The City of Oneida enacts a three (3) month Moratorium on Wind Energy Conversion System (WECS) uses within the City, prohibiting the acceptance, processing, or approval of any permits or applications for new WECS installations. The moratorium applies to all zoning districts and real property within the City, except for WECS previously approved or located on City-owned property. The moratorium shall expire on the earlier of: (i) three (3) months from the effective date of this local law, unless renewed; or (ii) the enactment by the City Common Council of a resolution indicating the moratorium is no longer needed. |  |  |  | Section 3. Moratorium on Wind Energy Conversion Systems | 2024 | https://www.oneidacityny.gov/sites/default/files/fileattachments/city_clerk/page/2809/ll_no._8_of_2024-wind_energy_moratorium.pdf
New York | Madison | Stockbridge | Town | 3605371399 | Structures (Non-Participating) | 1.5 | hub-height-multiplier | The minimum setback distance between each production line commercial wind power electricity generation unit (wind turbine tower) and any dwellings shall be no less than 1.5 times the sum of the proposed tower height (hub height) plus the rotor radius. |  |  |  | SECTION 203 - LAND USE EDULE (TABLE I, P. 5 |  | https://www.madisoncounty.ny.gov/DocumentCenter/View/2881/Land-Use-Law-PDF
New York | Madison | Stockbridge | Town | 3605371399 | Property Line (Non-Participating) | 1.5 | tip-height-multiplier | THE MINIMUM SETBACK DISTANCE BETWEEN EACH PRODUCTION LINE COMMERCIAL WIND POWER ELECTRICITY GENERATION UNIT (WIND TURBINE TOWER) AND ALL LINES ... SHALL BE EQUAL TO NO LESS THAN 1.5 TIMES THE SUM OF THE PROPOSED TOWER HEIGHT (HUB HEIGHT) PLUS THE ROTOR RADIUS. |  |  |  | SECTION 203 - LAND USE EDULE (TABLE I, P. 5 |  | https://www.madisoncounty.ny.gov/DocumentCenter/View/2881/Land-Use-Law-PDF
New York | Madison | Stockbridge | Town | 3605371399 | Roads | 1.5 | tip-height-multiplier | THE MINIMUM SETBACK DISTANCE BETWEEN EACH PRODUCTION LINE COMMERCIAL WIND POWER ELECTRICITY GENERATION UNIT (WIND TURBINE TOWER) AND ALL LINES ... SHALL BE EQUAL TO NO LESS THAN 1.5 TIMES THE SUM OF THE PROPOSED TOWER HEIGHT (HUB HEIGHT) PLUS THE ROTOR RADIUS. |  |  |  | SECTION 203 - LAND USE EDULE (TABLE I, P. 5 |  | https://www.madisoncounty.ny.gov/DocumentCenter/View/2881/Land-Use-Law-PDF
New York | Madison | Stockbridge | Town | 3605371399 | Transmission | 1.5 | tip-height-multiplier | The minimum setback distance between each production line commercial wind power electricity generation unit (wind turbine tower) and all lines, including above-ground transmission facilities and electrical substations, shall be no less than 1.5 times the sum of the proposed tower height (hub height) plus the rotor radius. All power transmission lines from the wind electricity generation facilities to on-site substations shall be underground. |  |  |  | SECTION 203 - LAND USE EDULE (TABLE I, P. 5 |  | https://www.madisoncounty.ny.gov/DocumentCenter/View/2881/Land-Use-Law-PDF
Colorado | San Miguel |  | County | 8113 | Noise | 55 | dBA | Noise at the lot line shall not exceed fifty-five (55) dBA adjacent to a residential use or where residential uses are allowed by right. |  |  |  | 5-307F.g.iii |  | https://library.municode.com/co/san_miguel_county/codes/land_use_code?nodeId=ART5ST_S5-3ZODIST_5-304LODELD
New York | Madison | Stockbridge | Town | 3605371399 | Blade Clearance | 30 | feet | THE MINIMUM DISTANCE BETWEEN THE GROUND AND ANY PART OF THE ROTOR BLADE SYSTEM SHALL BE THIRTY (30) FEET. |  |  |  | SECTION 605.10 - STANDARDS FOR GRANTING SPECIAL USE PERMITS |  | https://www.madisoncounty.ny.gov/DocumentCenter/View/2881/Land-Use-Law-PDF
New York | Madison | Stockbridge | Town | 3605371399 | Visual Impact |  |  | Section 605.12 requires submission of a site plan and supporting data for a special use permit, including a digital elevation model-based project visibility map showing the impact of topography upon visibility of the project from other locations within a 3-mile radius, and no fewer than four color photos taken from locations within a 3-mile radius, computer-enhanced to simulate the appearance of the as-built aboveground site facilities as they would appear from these locations. |  |  |  | SECTION 605.12 - SUB: ITE PLA) ND SUPPORT, DAT |  | https://www.madisoncounty.ny.gov/DocumentCenter/View/2881/Land-Use-Law-PDF
New York | Monroe | Clarkson | Town | 3605515957 | Structures (Non-Participating) | 1.5 | tip-height-multiplier | Setback from on-site occupied structures (human and farm animal) is two hundred feet plus the fall zone radius, where the fall zone is defined as one-and-a-half times the height of the wind energy conversion system measured from the tower base to the highest point (apex) of the rotor blade. | 200 |  |  | Â§ 136-7 Large wind energy conversion systems, C. Standards for large WECS, (14) Large WECS setback |  | https://ecode360.com/14404504
New York | Monroe | Clarkson | Town | 3605515957 | Property Line (Non-Participating) | 1.5 | tip-height-multiplier | Each large WECS shall be set back from site boundaries as measured from the center of the large WECS: one thousand five hundred feet from any Hamlet district boundary line, property line of any school, places of worship, any public facility, any public road and highway (centerline), and the nearest off-site residence existing at the time of the application; one hundred feet plus the fall zone radius from the nearest farm building and utility lines; two hundred feet plus the fall zone radius from on-site occupied structures and any historical site; six hundred feet from the nearest site boundary line or tax property boundary (nonresidential). The fall zone is defined as one-and-a-half times the height of the wind energy conversion system measured from the tower base to the highest point of the rotor blade. | 100 |  |  | Â§ 136-7 Large wind energy conversion systems. C. Standards for large WECS. (14) Large WECS setback. |  | https://ecode360.com/14404504
New York | Monroe | Clarkson | Town | 3605515957 | Roads | 1500 | feet | Each large WECS shall be set back from site boundaries as measured from the center of the large WECS: One thousand five hundred feet from any public road and highway (centerline). |  |  |  | Â§ 136-7 C (14) Large WECS setback |  | https://ecode360.com/14404504
New York | Monroe | Clarkson | Town | 3605515957 | Transmission | 1.5 | tip-height-multiplier | Each large WECS shall be set back from utility lines by one hundred feet plus the fall zone radius, where the fall zone is defined as one-and-a-half times the height of the wind energy conversion system measured from the tower base to the highest point of the rotor blade. | 100 |  |  | Â§ 136-7 C (14) Large WECS setback |  | https://ecode360.com/14404504
New York | Monroe | Clarkson | Town | 3605515957 | Water | 100 | feet | Each large WECS shall be set back "one hundred feet plus the fall zone radius from state and federally identified wetlands." This distance may be adjusted to be greater at the discretion of the Planning Board based on various environmental and regulatory factors. No fixed setback distances are provided for lakes, reservoirs, streams, or rivers. |  |  |  | Â§ 136-7 Large wind energy conversion systems, subsection C(14)(a)[2] |  | https://ecode360.com/14404504
Georgia | Newton |  | County | 13217 | Noise | 55 | dBA | Audible sound from a Wind Energy Facility shall not exceed fifty-five (55) dBA at any time, as measured at the property line of a Non-Participating Landowner. This applies to Wind Energy Facilities including Class IV Systems, which are defined as having a total rated capacity of more than 2 MW. |  |  |  | 25-106 Noise and Shadow Flicker | 2018 | https://www.newtoncountyga.gov/DocumentCenter/View/2178/O-120418a---Adoption-of-Chapter-25-Divisin-II-of-the-NC-Code-Entitled-The-WInd-Energy-Ordinance-of-Newton-County-GA
New York | Monroe | Clarkson | Town | 3605515957 | Maximum Height | 400 | feet | The total height of any large WECS shall be 400 feet. The total height shall be measured from the ground elevation from the preconstruction or post-construction grade, whichever is lower, to the top of the tip of the blade at the apex of rotation. |  |  |  | Â§ 136-7 C.(8) Height restrictions |  | https://ecode360.com/14404504
New York | Monroe | Clarkson | Town | 3605515957 | Maximum Project Size | 0 | turbines | Large wind energy conversion systems (LWECS) are prohibited in all zoning districts within the Town. No application for a permit, variance, or other approval for a LWECS shall be accepted or processed by any Town official, board, or agency (Â§ 136-7 A. Prohibition). This effectively sets the maximum project size or total installation allowed for Large WECS at zero turbines. The text defines Large WECS as systems with total height greater than 100 feet but no greater than 400 feet, and height restrictions are also specified, but no explicit numerical limit on the number of turbines or total rated capacity is provided except the prohibition. |  |  |  | Â§ 136-7 Large wind energy conversion systems. |  | https://ecode360.com/14404504
New York | Monroe | Clarkson | Town | 3605515957 | Blade Clearance | 50 | feet | The blade tip of any wind turbine shall, at its lowest point, have a ground clearance of not less than 50 feet. This minimum blade clearance applies specifically to Large Wind Energy Conversion Systems (Large WECS) as defined in the ordinance. |  |  |  | Â§ 136-7 C.(8)(b) Height restrictions |  | https://ecode360.com/14404504
New York | Monroe | Clarkson | Town | 3605515957 | Color |  |  | All wind energy facility developers shall use measures to reduce the visual impact of WECS to the greatest extent possible. All structures shall be finished in a single, nonreflective matte finish color or a camouflage scheme and shall include a maintenance schedule and plan to maintain the finished color and appearance of the WECS. Individual WECS within a Wind Energy Overlay District shall be constructed using wind turbines whose design and appearance shall exhibit uniformity to each other in all respects to height, color, size, geometry, and rotational speed. No lettering, company insignia, advertising, or graphics shall be on any part of the tower, hub, or blades. |  |  |  | Â§ 136-7 C (3) Color, finish and visual impact |  | https://ecode360.com/14404504
New York | Monroe | Clarkson | Town | 3605515957 | Decommissioning |  |  | The application for a large WECS shall include a decommissioning plan which shall include: the anticipated life of the large WECS; the estimated decommissioning cost in current dollars; how said estimate was determined, including the amount the cost is offset with salvage value; a letter of credit or cash deposit will be the required method for ensuring that the funds will be available for decommissioning and restoration; the method, such as annual reestimate by an independent licensed professional engineer or qualified estimator approved by the Town, by which the decommissioning cost will be kept current; the manner in which the large WECS will be decommissioned and the site restored, which shall include removal of wind turbines and associated ancillary equipment, removal of substations and associated ancillary equipment, removal of the concrete base of the wind turbine to a depth of not less than five feet and restoration of affected land to preconstruction grade, removal of buried cables if less than five feet in depth, a predecommissioning survey, removal of access roads and restoration of affected land, widening of roadways if necessary for heavy equipment and final restoration of all roadways used during removal, and restoration of vegetation (consistent and compatible with surrounding vegetation) less any fencing or minor improvements requested by the landowner. |  |  |  | Â§ 136-7 Large wind energy conversion systems. |  | https://ecode360.com/14404504
New York | Monroe | Clarkson | Town | 3605515957 | Lighting |  |  | Towers and turbines shall not be artificially lighted or marked beyond the requirements of the Federal Aviation Administration (FAA). Minimum security or safety lighting may be allowed as approved on the site plan. Any lighting systems shall be designed to minimize light pollution and shall include the use of light hoods or low-glare fixtures or directing lights at the ground. Lighting shall not shine onto adjacent properties. |  |  |  | Â§ 136-7 C (10) Lighting |  | https://ecode360.com/14404504
New York | Monroe | Clarkson | Town | 3605515957 | Prohibitions |  |  | Large wind energy conversion systems (LWECS) are prohibited in all zoning districts within the Town. No application for a permit, variance, or other approval for a LWECS shall be accepted or processed by any Town official, board, or agency. |  |  |  | Â§ 136-7 Large wind energy conversion systems. |  | https://ecode360.com/14404504
New York | Monroe | Clarkson | Town | 3605515957 | Signage |  |  | Large WECS shall have security signs for public safety and warnings. At least one sign shall be posted at the base of the tower warning of electrical shock or high voltage. A sign shall be posted on the entry area of the fence around each tower or group of towers and any building (or on the tower or building if there is no fence), containing emergency contact information, including a local telephone number with twenty-four-hour, seven-day-per-week coverage. The Planning Board may require additional signs as approved on the site plan. |  |  |  | Â§ 136-7 Large wind energy conversion systems |  | https://ecode360.com/14404504
New York | Monroe | Clarkson | Town | 3605515957 | Special Use Districts | ['RS-20 (Suburban Residential 20)', 'Proposed Agricultural Preservation (AP)', 'Proposed Suburban Residential (RS)'] |  | Large wind energy conversion systems (large WECS) are permitted only in RS-20 (Proposed Agricultural Preservation [AP], Suburban Residential [RS]) Districts proposed by the Comprehensive Plan. Their placement, construction, and major modification are permitted only by special use permit issued by the Planning Board and only within Wind Energy Overlay Districts. Wind Energy Overlay Districts are permitted only in RS-20, Agricultural Preservation, and Suburban Residential districts proposed by the Comprehensive Plan. |  |  |  | Â§ 136-6 Wind Energy Overlay District; Â§ 136-7 Large wind energy conversion systems |  | https://ecode360.com/14404504
New York | Monroe | Penfield | Town | 3605557144 | Structures (Non-Participating) | 1200 | feet | A minimum setback of 1,200 feet from any adjacent dwelling units is required for Principal Use Wind Energy Systems (WES). |  |  |  | 5) Principal Use WES, c) Conditional Use Permit and Site Plan Standards, 4] Setbacks |  | https://ecode360.com/PE0095/laws/LF2302652.pdf
New York | Monroe | Penfield | Town | 3605557144 | Property Line (Non-Participating) | 1.5 | hub-height-multiplier | Principal Use WES shall meet the following setback requirements: a minimum setback of 1.5 times the height of the hub from all property lines. |  |  |  | 4) Setbacks |  | https://ecode360.com/PE0095/laws/LF2302652.pdf
New York | Monroe | Penfield | Town | 3605557144 | Roads | 1.5 | hub-height-multiplier | Principal Use WES shall meet the following setback requirements: a minimum setback of 1.5 times the height of the hub from any public right-of-way. |  |  |  | 5) Principal Use WES |  | https://ecode360.com/PE0095/laws/LF2302652.pdf
New York | Monroe | Penfield | Town | 3605557144 | Transmission | 1.5 | hub-height-multiplier | Principal Use WES shall meet the following setback requirements: a minimum setback of 1.5 times the height of the hub from any overhead utility lines. |  |  |  | 5) Principal Use WES |  | https://ecode360.com/PE0095/laws/LF2302652.pdf
New York | Monroe | Penfield | Town | 3605557144 | Maximum Height | 200 | feet | The ordinance explicitly states under section 5(c)(3) that the maximum height for Principal Use Wind Energy Systems (Principal Use WES) shall be 200 feet. |  |  |  | 5) Principal Use WES |  | https://ecode360.com/PE0095/laws/LF2302652.pdf
New York | Monroe | Penfield | Town | 3605557144 | Color |  |  | Wind generators and wind towers shall remain painted or finished in the color or the finish that was originally applied by the manufacturer unless a different color is approved by the associated Board. |  |  |  | C.3.d.4] Appearance, color, and finish |  | https://ecode360.com/PE0095/laws/LF2302652.pdf
New York | Monroe | Penfield | Town | 3605557144 | Decommissioning |  |  | Applications for Principal Use WES shall include a Decommissioning Plan that shall conform to the requirements set forth in the Town's Design and Construction Specifications. The submitted Decommissioning Plan shall be signed by the owner and/or operator of the Principal Use WES and be submitted by the applicant. If the owner or operator of the Principal Use WES changes, the successor must assume in writing all obligations of the conditional use permit, site plan approval, and decommissioning plan. |  |  |  | 5) Principal Use WES |  | https://ecode360.com/PE0095/laws/LF2302652.pdf
New York | Monroe | Penfield | Town | 3605557144 | Lighting |  |  | Lighting. Wind towers and generators shall not be artificially lighted unless such lighting is required by the Federal Aviation Administration (FAA). Lighting of other parts of the WES, such as appurtenant structures, shall be limited to that required for safety purposes and shall be reasonably shielded from abutting properties. Lighting of the Principal Use WES shall follow lighting requirements within Â§ 250-7.17 and the Town of Penfield's Design and Construction Specifications. |  |  |  | C. Wind Energy System (WES) |  | https://ecode360.com/PE0095/laws/LF2302652.pdf
New York | Monroe | Penfield | Town | 3605557144 | Visual Impact |  |  | Applications for WES shall include ground-level photos, renderings, 3-D models, and/or other visual representations that depict the location and scale of the proposed WES on the site from neighboring properties and/or public rights-of-way. A screening and landscaping plan that specifies the locations, elevations, height, plant species, and/or materials that will comprise the structures, landscaping, and/or grading used to screen and/or mitigate any adverse aesthetic effects of the system is required. The layout and screening of any ground-mounted components of the Principal Use WES shall be designed to minimize views from neighboring properties to the greatest extent practicable. |  |  |  | C. Wind Energy System (WES) |  | https://ecode360.com/PE0095/laws/LF2302652.pdf
New York | Monroe | Penfield | Town | 3605557144 | Climbing Prevention |  |  | Wind towers shall be designed and installed so as not to provide step bolts or a ladder readily accessible to the public for a minimum height of eight feet above the ground. |  |  |  | C.3.d.1] Access |  | https://ecode360.com/PE0095/laws/LF2302652.pdf
New York | Monroe | Penfield | Town | 3605557144 | Signage |  |  | No signage or graphic content shall be displayed on the WES except for signage required by the National Electric Code (NEC), the manufacturer's name, equipment specification information, safety information, and 24-hour emergency contact information. Said information shall be depicted within an area of no more than 8 square feet. |  |  |  | 5) Principal Use WES |  | https://ecode360.com/PE0095/laws/LF2302652.pdf
New York | Monroe | Penfield | Town | 3605557144 | Soil |  |  | Applications for Principal Use WES shall include "Erosion and sediment control and stormwater management plans prepared to NYS Department of Environmental Conservation standards, if applicable, and to such standards as may be established by the Planning Board." Additionally, "Drainage and erosion control measures shall be designed to avoid or mitigate impacts to neighboring properties and protect the viability of nearby agricultural operations" for Principal Use WES installed on Prime Farmland or Farmland of Statewide Importance. |  |  |  | 5) Principal Use WES |  | https://ecode360.com/PE0095/laws/LF2302652.pdf
New York | Monroe | Penfield | Town | 3605557144 | Special Use Districts | ['RA-2', 'RR-1', 'LB', 'GB', 'LI', 'PD', 'MUD'] |  | Principal Use WES are permitted through the issuance of a conditional use permit within the RA-2, RR-1, LB, GB, LI, PD, and MUD zoning districts, and are subject to the requirements set forth in Section 205-13 for conditional use permits and site plan requirements in Section 250-12, in addition to the requirements set forth in this Section. Applications for the installation of Principal Use WES shall be reviewed by the Planning Department for completeness and subject to a public hearing with the Town of Penfield Planning Board, and referred to the Monroe County Planning Department pursuant to General Municipal Law 239-m, 239-n, and/or 239-nn, if required. |  |  |  | 5) Principal Use WES |  | https://ecode360.com/PE0095/laws/LF2302652.pdf
New York | Monroe | Sweden | Town | 3605572455 | Property Line (Non-Participating) | 2 | tip-height-multiplier | Each Industrial WECS shall be set back from site boundaries as measured from the center of the Industrial WECS to property line, two times (200% of) the tower height as measured from the apex of the rotor blade to the base of the tower or a 10 diameter rotor radius, (whichever is greater). The Planning Board can impose a setback that exceeds the other setbacks set out in this section if it deems such greater setbacks to be necessary in order to protect the public health, safety and welfare. |  |  |  | SECTION 11. INDUSTRIAL WIND ENERGY CONVERSION SYSTEMS AND METEOROLOGICAL TOWERS (Â§173-11) | 2021 | https://www.townofsweden.org/static/sitefiles/legalnotice/Chapt173Wind20211.pdf
Illinois | Grundy |  | County | 17063 | Noise | 55 | dB | The sound pressure level generated by a U-SWECS shall comply with all Illinois pollution control board (IPCB) noise regulations and in no event shall a U-SWECS exceed fifty five (55) dB at any point on adjacent properties. This is the maximum noise level allowed for Utility Scale Wind Energy Conversion Systems (U-SWECS). |  |  |  | 8-2-5-34: UTILITY SCALE WIND ENERGY CONVERSION SYSTEMS (U-SWECS) |  | https://codelibrary.amlegal.com/codes/grundycountyil/latest/grundycounty_il/0-0-0-4307
New York | Monroe | Sweden | Town | 3605572455 | Maximum Height | 200 | feet | The total height of any Industrial WECS shall be no more than two hundred (200) feet. The total height shall be measured from the ground elevation from the preconstruction or post construction grade, whichever is lower to the top of the tip of the blade at the apex of rotation. |  |  |  | SECTION 11. INDUSTRIAL WIND ENERGY CONVERSION SYSTEMS AND METEOROLOGICAL TOWERS (Â§173-11) | 2021 | https://www.townofsweden.org/static/sitefiles/legalnotice/Chapt173Wind20211.pdf
New York | Monroe | Sweden | Town | 3605572455 | Blade Clearance | 50 | feet | The blade tip of any wind turbine shall, at its lowest point, have a ground clearance of not less than fifty (50) feet. |  |  |  | SECTION 11. INDUSTRIAL WIND ENERGY CONVERSION SYSTEMS AND METEOROLOGICAL TOWERS (Â§173-11) | 2021 | https://www.townofsweden.org/static/sitefiles/legalnotice/Chapt173Wind20211.pdf
New York | Monroe | Sweden | Town | 3605572455 | Color |  |  | All WECS developers shall use measures to reduce the visual impact of WECS to the greatest extent possible. All structures shall be finished in a single, non-reflective matte finish color or a camouflage scheme and shall include a maintenance schedule and plan to maintain the finished color and appearance of the WECS. Individual WECS within a Wind Energy Overlay District shall be constructed using wind turbines whose design and appearance shall exhibit uniformity to each other in all respects to height, color, size, geometry, and rotational speed. No lettering, company insignia, advertising, or graphics shall be on any part of the tower, hub, or blades. |  |  |  | SECTION 11. INDUSTRIAL WIND ENERGY CONVERSION SYSTEMS AND METEOROLOGICAL TOWERS (Â§173-11), C. STANDARDS FOR INDUSTRIAL WECS, 3. Color, Finish and Visual Impact | 2021 | https://www.townofsweden.org/static/sitefiles/legalnotice/Chapt173Wind20211.pdf
New York | Monroe | Sweden | Town | 3605572455 | Decommissioning |  |  | Section 12.B Removal: "If any Industrial WECS and/ or METS remain non-functional or inoperative for a continuous period of six months, the applicant agrees that, without any further action by the Town Board or Planning Board, it shall remove said system and return the land to pre-existing conditions at its own expense. Removal of the system shall include but not limited to: a) All above ground structures including support buildings, transmission equipment, and fencing from the property. b) Removal of the concrete base of a wind turbine to a depth of not less than five (5) feet below grade elevation." The provision may be waived at the discretion of the Town Board if good faith efforts to restore the WECS are demonstrated, but the Town can order remedial action or removal if not remediated. Section 13 references abandonment and decommissioning considerations to follow Sweden Town Code Â§178. |  |  |  | SECTION 12. PENALTIES FOR OFFENSES AND ABATEMENT FOR INDUSTRIAL (Â§173-12) | 2021 | https://www.townofsweden.org/static/sitefiles/legalnotice/Chapt173Wind20211.pdf
New York | Monroe | Sweden | Town | 3605572455 | Lighting |  |  | Towers and turbines shall not be artificially lighted or marked beyond the requirements of the Federal Aviation Administration (FAA). Minimum security or safety lighting may be allowed as approved on the Site Plan. Any lighting systems shall be designed to minimize light pollution and shall include the use of light hoods, low glare fixtures or directing lights at the ground. Lighting shall not shine onto adjacent properties. The applicant shall submit a lighting plan that describes all lighting, including FAA lighting determination, types of light, whether any such lights will be flashing, and mitigation measures planned to control the light so not to spill over onto neighboring properties. |  |  |  | SECTION 11. INDUSTRIAL WIND ENERGY CONVERSION SYSTEMS AND METEOROLOGICAL TOWERS (Â§173-11) | 2021 | https://www.townofsweden.org/static/sitefiles/legalnotice/Chapt173Wind20211.pdf
New York | Monroe | Sweden | Town | 3605572455 | Visual Impact |  |  | The ordinance explicitly requires visual impact assessment for Industrial Wind Energy Conversion Systems (Industrial WECS). It mandates that the reviewing board may require a visual impact study as part of the application ("6. Wind Energy studies: ... c) Visual impact"). SEQRA review for Industrial WECS includes a Visual EAF Addendum ("11.B.5.a ... SEQRA shall also include a Visual EAF Addendum"). Developers must use measures to reduce visual impact, including finishing all structures in a single, non-reflective matte finish color or camouflage scheme ("11.C.3.a All WECS developers shall use measures to reduce the visual impact of WECS to the greatest extent possible"). The application must include detailed site plans and drawings to support visual impact evaluation. |  |  |  | SECTION 11. INDUSTRIAL WIND ENERGY CONVERSION SYSTEMS AND METEOROLOGICAL TOWERS (Â§173-11) | 2021 | https://www.townofsweden.org/static/sitefiles/legalnotice/Chapt173Wind20211.pdf
New York | Monroe | Sweden | Town | 3605572455 | Signage |  |  | Security signs for public safety and warnings are required. At least one sign shall be posted at the base of the tower warning of electrical shock or high voltage. A sign shall be posted on the entry area of fence around each tower or group of towers and any building (or on the tower or building if there is no fence), containing emergency contact information, including a local telephone number with 24 hour, 7 day per week coverage. The Planning Board may require additional signs as approved on the site plan. |  |  |  | SECTION 11. INDUSTRIAL WIND ENERGY CONVERSION SYSTEMS AND METEOROLOGICAL TOWERS (Â§173-11) | 2021 | https://www.townofsweden.org/static/sitefiles/legalnotice/Chapt173Wind20211.pdf
New York | Monroe | Sweden | Town | 3605572455 | Soil |  |  | Storm-water run-off and erosion control shall be managed in a manner consistent with all applicable State and Federal laws and regulations. Geological soil testing shall be done at each proposed tower foundation. Any construction, ground disturbance or restoration involving agricultural land or land located in agricultural districts shall be done according to the New York State Department of Agriculture and Marketsâ€™ publication titled, â€œGuidelines for Agricultural Mitigation for Wind Power Projects.â€ |  |  |  | SECTION 11. INDUSTRIAL WIND ENERGY CONVERSION SYSTEMS AND METEOROLOGICAL TOWERS (Â§173-11) | 2021 | https://www.townofsweden.org/static/sitefiles/legalnotice/Chapt173Wind20211.pdf
New York | Monroe | Sweden | Town | 3605572455 | Special Use Districts |  |  | Industrial WECS require a special use permit issued by the Planning Board (Section 11(A)(2)) and are allowed through Incentive Zoning, which requires approval by the Town Board followed by Planning Board approval (Section 10). No specific zoning districts or abbreviations are named where Industrial WECS are permitted. |  |  |  | SECTION 10. INCENTIVE ZONING FOR INDUSTRIAL WIND ENERGY SYSTEMS (Â§173-10) and SECTION 11. INDUSTRIAL WIND ENERGY CONVERSION SYSTEMS AND METEOROLOGICAL TOWERS (Â§173-11) | 2021 | https://www.townofsweden.org/static/sitefiles/legalnotice/Chapt173Wind20211.pdf
New York | Montgomery | Florida | Town | 3605726308 | Structures (Non-Participating) | 5 | hub-height-multiplier | Wind Turbines shall be set back from the nearest occupied residence located on a non-participating landowner's property a distance of not less than five (5) times the hub height, as measured from the center of the wind turbine base to the nearest point on the foundation of the occupied building. The landowner may sign a waiver that sets forth the applicable setback distance not to be less than 1000 feet. |  | 1000 |  | Â§ 4. DEVELOPMENT STANDARDS, D. Setbacks and Noise |  | https://www.townofflorida.com/index.php/document-center/forms/257-draft-amendment-to-wind-turbine-ordinance
New York | Montgomery | Florida | Town | 3605726308 | Roads | 1000 | feet | A set back distance of 1000 feet shall be established from each wind turbine to any public road. The owner of the wind turbine shall be solely responsible for maintaining this setback without encroachment from future development. |  |  |  | Â§ 4. DEVELOPMENT STANDARDS D. Setbacks and Noise |  | https://www.townofflorida.com/index.php/document-center/forms/257-draft-amendment-to-wind-turbine-ordinance
Indiana | Hendricks |  | County | 18063 | Noise | 55 | dBA | Audible sound from a Wind Energy Facility shall not exceed fifty-five (55) dBA, as measured at the exterior of any Occupied Building on a Non-participating Landownerâ€™s property. Methods for measuring and reporting acoustic emissions from Wind Turbines and the Wind Energy Facility shall be equal to or exceed the minimum standards for precision described in AWEA Standard 2.1 - 1989 titled Procedures for the Measurement and Reporting of Acoustic Emissions from Wind Turbine Generation Systems Volume I: First Tier. |  |  |  | L. NOISE AND SHADOW FLICKER | 2021 | https://www.co.hendricks.in.us/egov/documents/1614954326_51353.pdf
New York | Montgomery | Florida | Town | 3605726308 | Maximum Height | 400 | feet | The ordinance explicitly states in Â§ 4.A.13 that 'Total Height may not exceed 400 feet' for wind turbines, which are defined as wind energy conversion systems with a rated capacity of more than 100 kW intended to produce power for distribution on the utility grid. The unit for this height restriction is feet. |  |  |  | Â§ 4. DEVELOPMENT STANDARDS |  | https://www.townofflorida.com/index.php/document-center/forms/257-draft-amendment-to-wind-turbine-ordinance
New York | Montgomery | Florida | Town | 3605726308 | Shadow Flicker | 15 | hr/year | Shadow flicker on surrounding residences shall be minimized through the use of buffers or other means so that it is of low intensity and under 15 hours duration per year. If shadow flicker cannot be minimized to a shorter duration or intensity, project modifications will be required. |  |  |  | Â§ 4. DEVELOPMENT STANDARDS |  | https://www.townofflorida.com/index.php/document-center/forms/257-draft-amendment-to-wind-turbine-ordinance
New York | Montgomery | Florida | Town | 3605726308 | Blade Clearance | 30 | feet | The minimum distance between the ground and any part of the rotor or blade system shall be 30 feet. |  |  |  | Â§ 4. DEVELOPMENT STANDARDS, B. Required Site Safety Measures |  | https://www.townofflorida.com/index.php/document-center/forms/257-draft-amendment-to-wind-turbine-ordinance
New York | Montgomery | Florida | Town | 3605726308 | Color |  |  | All structures in a project shall be finished in a single, non-reflective matte finished color or a camouflage scheme. No lettering, company insignia, advertising, or graphics shall be on any part of the tower, hub, or blades. |  |  |  | Â§ 4. DEVELOPMENT STANDARDS |  | https://www.townofflorida.com/index.php/document-center/forms/257-draft-amendment-to-wind-turbine-ordinance
New York | Montgomery | Florida | Town | 3605726308 | Decommissioning |  |  | A decommissioning plan is required as part of the Wind Energy Facility Permit application (Â§ 3.A.9), addressing the anticipated life of the wind turbine, estimated decommissioning costs, funding methods, cost updates, and the manner of decommissioning and site restoration. If a wind turbine remains non-functional or operates below 10% capacity for 12 months, it must be removed at the applicant's expense following the decommissioning plan (Â§ 5.B.1). The applicant must maintain an insurance policy for removal of non-functional towers (Â§ 5.B.3). The Town may order removal and redeem the insurance policy if the turbine is not removed after permit revocation (Â§ 5.D.3). |  |  |  | Â§ 3. PROCEEDURES and Â§ 5. APPROVALS |  | https://www.townofflorida.com/index.php/document-center/forms/257-draft-amendment-to-wind-turbine-ordinance
New York | Montgomery | Florida | Town | 3605726308 | Visual Impact |  |  | A complete application for a Wind Energy Facility Permit shall include a Full Environmental Assessment Form ("EAF") and Visual EAF Addendum Form, as provided by the New York State Environmental Quality Review Act (SEQRA). This Full Environmental Assessment shall, at a minimum, include: (b) A visual impact study of the proposed wind turbines as installed, which may include a computerized photographic simulation and digital elevation models demonstrating visual impacts from strategic vantage points. Color photographs of the site accurately depicting existing conditions shall be included. The visual analysis shall also indicate color treatment of system components and any visual screening to be incorporated into the project to lessen the system's visual prominence. |  |  |  | Â§ 3. PROCEEDURES |  | https://www.townofflorida.com/index.php/document-center/forms/257-draft-amendment-to-wind-turbine-ordinance
New York | Montgomery | Florida | Town | 3605726308 | Climbing Prevention |  |  | No climbing pegs or tower ladders shall be located closer than 15 feet to the ground level at the base of the structure for freestanding single pole or guyed towers. |  |  |  | Â§ 4. DEVELOPMENT STANDARDS, B. Required Site Safety Measures |  | https://www.townofflorida.com/index.php/document-center/forms/257-draft-amendment-to-wind-turbine-ordinance
New York | Montgomery | Florida | Town | 3605726308 | Signage |  |  | No advertising signs are allowed on any part of the wind energy facility, including fencing and support structures. No lettering, company insignia, advertising, or graphics shall be on any part of the tower, hub, or blades. Warning signs shall be posted at the entrances to the wind energy facility and at base of each tower warning of electrical shock or high voltage and containing emergency contact information. |  |  |  | Â§ 4. DEVELOPMENT STANDARDS |  | https://www.townofflorida.com/index.php/document-center/forms/257-draft-amendment-to-wind-turbine-ordinance
New York | Montgomery | Florida | Town | 3605726308 | Soil |  |  | The ordinance requires that the application for a Wind Energy Facility Permit include "Erosion and sediment control and storm water management plans prepared to New York State Department of Environmental Conservation standards, if applicable, and to such standards as may be established by the Town of Florida Planning Board on the recommendation of its Town Engineer or consultants." Additionally, "Storm water run-off and erosion control shall be managed in a manner consistent with all applicable state and Federal laws and regulations and such standards as shall be applied by the Planning Board on the advice of the Town Engineer and other Town consultants." |  |  |  | Â§ 3. PROCEEDURES, A. Application Requirements, 6) and Â§ 4. DEVELOPMENT STANDARDS, A. Wind Energy Facility Development Standards, 11) |  | https://www.townofflorida.com/index.php/document-center/forms/257-draft-amendment-to-wind-turbine-ordinance
New York | Montgomery | Glen | Town | 3605729047 | Maximum Project Size | 0 | turbines (count) | The construction or installation of Industrial Wind Turbines is prohibited in the Town of Glen, effectively setting the maximum project size or total installation allowed at zero turbines. |  |  |  | Section 7.20 Windmills or Wind Turbines |  | https://documents.dps.ny.gov/public/Common/ViewDoc.aspx?DocRefId=40c25b91-0000-c51a-b6b5-d1cbbcfea0c1
New York | Montgomery | Glen | Town | 3605729047 | Shadow Flicker | 0 | hr/year | The construction or installation of industrial wind turbines is prohibited in the Town of Glen, effectively setting the maximum shadow flicker allowed to 0 hr/year for Industrial Wind Turbines. |  |  |  | Section 7.20 Windmills or Wind Turbines |  | https://documents.dps.ny.gov/public/Common/ViewDoc.aspx?DocRefId=40c25b91-0000-c51a-b6b5-d1cbbcfea0c1
New York | Montgomery | Glen | Town | 3605729047 | Prohibitions |  |  | The construction or installation of industrial wind turbines is prohibited in the Town of Glen. Sections 4.01, 4.02, 4.03, and 4.04 list Industrial Wind Turbines as prohibited uses in multiple zoning districts. There is no conditional language or expiration date associated with these prohibitions. |  |  |  | Section 7.20 Windmills or Wind Turbines |  | https://documents.dps.ny.gov/public/Common/ViewDoc.aspx?DocRefId=40c25b91-0000-c51a-b6b5-d1cbbcfea0c1
New York | Nassau | Long Beach | City | 3605943335 | Structures (Non-Participating) | 30 | feet | Blade arcs created by the WECS shall have a minimum of thirty (30) feet of clearance over any structure or tree. |  |  |  | E. Performance Standards | 2019 | https://www.hometownplanning.com/uploads/1/0/9/1/10915834/2019-01-15_-_city_of_long_beach_zoning_ordinance_-_revised__dec_2018.pdf
New York | Nassau | Long Beach | City | 3605943335 | Property Line (Non-Participating) | 1.1 | tip-height-multiplier | WECS towers shall be setback from all property lines a total of 110% of the WECS total height. Commercial wind energy conversion systems shall only be allowed as conditional uses within the RR Rural Residential District on lots at least ten (10) acres in area to accommodate required setback between the WECS and property lines. No part of a WECS (including guy wire anchors) shall be located within or above any required front, side, or rear yard setback. |  |  |  | E. Performance Standards | 2019 | https://www.hometownplanning.com/uploads/1/0/9/1/10915834/2019-01-15_-_city_of_long_beach_zoning_ordinance_-_revised__dec_2018.pdf
New York | Nassau | Long Beach | City | 3605943335 | Minimum Lot Size | 10 | acres | Commercial wind energy conversion systems shall only be allowed as conditional uses within the RR Rural Residential District on lots at least ten (10) acres in area. The acreage restriction is required to protect WECS from encroachment by other uses or structures and to accommodate required setback between the WECS and property lines. |  |  |  | 11.20: WIND ENERGY CONVERSION SYSTEMS (WECS) | 2019 | https://www.hometownplanning.com/uploads/1/0/9/1/10915834/2019-01-15_-_city_of_long_beach_zoning_ordinance_-_revised__dec_2018.pdf
New York | Nassau | Long Beach | City | 3605943335 | Blade Clearance | 30 | feet | Blade arcs created by the WECS shall have a minimum of thirty (30) feet of clearance over any structure or tree. |  |  |  | 11.20: WIND ENERGY CONVERSION SYSTEMS (WECS) | 2019 | https://www.hometownplanning.com/uploads/1/0/9/1/10915834/2019-01-15_-_city_of_long_beach_zoning_ordinance_-_revised__dec_2018.pdf
New York | Nassau | Long Beach | City | 3605943335 | Decommissioning |  |  | Applications for commercial WECS shall include a decommissioning plan. Any WECS or tower which is not used for twelve (12) successive months shall be deemed abandoned and shall be dismantled and removed from the property at the expense of the property owner. |  |  |  | 11.20: WIND ENERGY CONVERSION SYSTEMS (WECS) | 2019 | https://www.hometownplanning.com/uploads/1/0/9/1/10915834/2019-01-15_-_city_of_long_beach_zoning_ordinance_-_revised__dec_2018.pdf
New York | Nassau | Long Beach | City | 3605943335 | Lighting |  |  | WECS shall not have affixed or attached any lights, reflectors, flashers, or any other illumination, except for illumination devices required by FAA regulations or as required by the City if within heliport arrival or departure corridors as defined by the Minnesota Department of Transportation. |  |  |  | 11.20: WIND ENERGY CONVERSION SYSTEMS (WECS) | 2019 | https://www.hometownplanning.com/uploads/1/0/9/1/10915834/2019-01-15_-_city_of_long_beach_zoning_ordinance_-_revised__dec_2018.pdf
New York | Nassau | Long Beach | City | 3605943335 | Prohibitions |  |  | Section 11.20 B states: 'No WECS shall be allowed within the City limits.' This is an absolute prohibition on Wind Energy Conversion Systems, including Commercial WECS (defined as systems with nameplate generating capacity equal to or greater than 40 kW). There is no conditionality or expiration date associated with this ban. |  |  |  | 11.20: Wind Energy Conversion Systems (WECS) | 2019 | https://www.hometownplanning.com/uploads/1/0/9/1/10915834/2019-01-15_-_city_of_long_beach_zoning_ordinance_-_revised__dec_2018.pdf
New York | Nassau | Long Beach | City | 3605943335 | Climbing Prevention |  |  | To prevent unauthorized climbing, WECS towers must comply with one of the following provisions: Tower climbing apparatus shall not be located within twelve (12) feet of the ground; a locked anti-climb device shall be installed on the tower; or towers capable of being climbed shall be enclosed by a locked, protective fence at least six (6) feet high. |  |  |  | 11.20: WIND ENERGY CONVERSION SYSTEMS (WECS) | 2019 | https://www.hometownplanning.com/uploads/1/0/9/1/10915834/2019-01-15_-_city_of_long_beach_zoning_ordinance_-_revised__dec_2018.pdf
New York | Nassau | Long Beach | City | 3605943335 | Signage |  |  | WECS shall have a sign posted at the base of the tower containing the following information: A high voltage warning, the manufacturerâ€™s name, an emergency phone number, and emergency shutdown procedures. |  |  |  | 11.20: WIND ENERGY CONVERSION SYSTEMS (WECS) | 2019 | https://www.hometownplanning.com/uploads/1/0/9/1/10915834/2019-01-15_-_city_of_long_beach_zoning_ordinance_-_revised__dec_2018.pdf
New York | Nassau | Long Beach | City | 3605943335 | Special Use Districts | ['RR District (Rural Residential District)'] |  | Commercial wind energy conversion systems shall only be allowed as conditional uses within the RR Rural Residential District on lots at least ten (10) acres in area. The erection of a wind energy conversion system shall require a conditional use permit, as prescribed by Section 19 of this Ordinance. |  |  |  | 11.20: WIND ENERGY CONVERSION SYSTEMS (WECS) | 2019 | https://www.hometownplanning.com/uploads/1/0/9/1/10915834/2019-01-15_-_city_of_long_beach_zoning_ordinance_-_revised__dec_2018.pdf
New York | Niagara | Hartland | Town | 3606332490 | Structures (Non-Participating) | 2 | tip-height-multiplier | Setbacks. No commercial/industrial wind energy systems shall be allowed within the following setbacks. If more than one setback applies, the most restrictive setback shall prevail. (b) From structures: a minimum two times the total WECS height from any building. (g) From residences: a minimum of 2,000 feet. |  |  |  | H. Standards for commercial/industrial WECS | 2023 | https://cms5.revize.com/revize/hartlandny/Businesses/Town%20of%20Hartland%20Code/Zoning%20&%20All%20Codes/HA0923-144.pdf
New York | Niagara | Hartland | Town | 3606332490 | Property Line (Participating) | 0 | tip-height-multiplier | From property lines: A minimum two times the total WECS height from any property line excluding adjoining lot lines of the project participants. Such setbacks from property lines do not apply if the application is accompanied by a legally enforceable agreement recorded in the Niagara County Clerk's Office for a period of the life of the permit, that the affected adjacent landowner(s) agree to the elimination of the setback. |  |  |  | H. Standards for commercial/industrial WECS | 2023 | https://cms5.revize.com/revize/hartlandny/Businesses/Town%20of%20Hartland%20Code/Zoning%20&%20All%20Codes/HA0923-144.pdf
New York | Niagara | Hartland | Town | 3606332490 | Property Line (Non-Participating) | 2 | tip-height-multiplier | From property lines: A minimum two times the total WECS height from any property line excluding adjoining lot lines of the project participants. Such setbacks from property lines do not apply if the application is accompanied by a legally enforceable agreement recorded in the Niagara County Clerk's Office for a period of the life of the permit, that the affected adjacent landowner(s) agree to the elimination of the setback. |  |  |  | Â§ 144-19. Commercial/industrial wind energy conversion systems, H. Standards for commercial/industrial WECS, (2) Setbacks | 2023 | https://cms5.revize.com/revize/hartlandny/Businesses/Town%20of%20Hartland%20Code/Zoning%20&%20All%20Codes/HA0923-144.pdf
New York | Niagara | Hartland | Town | 3606332490 | Roads | 2 | tip-height-multiplier | From public roads and highways: a minimum 1,500 feet or two times the total WECS height from any public road or highway, whichever is greater. |  | 1500 |  | H. Standards for commercial/industrial WECS | 2023 | https://cms5.revize.com/revize/hartlandny/Businesses/Town%20of%20Hartland%20Code/Zoning%20&%20All%20Codes/HA0923-144.pdf
New York | Niagara | Hartland | Town | 3606332490 | Transmission | 2 | tip-height-multiplier | No commercial/industrial wind energy systems shall be allowed within the following setbacks. If more than one setback applies, the most restrictive setback shall prevail. (e) From aboveground transmission lines greater than 12 kilovolts: a minimum two times the total WECS height from any aboveground transmission line greater than 12 kilovolts. All power transmission lines from the tower to any building or other structure shall be located underground. |  |  |  | H. Standards for commercial/industrial WECS | 2023 | https://cms5.revize.com/revize/hartlandny/Businesses/Town%20of%20Hartland%20Code/Zoning%20&%20All%20Codes/HA0923-144.pdf
Indiana | Howard |  | County | 18067 | Noise | 55 | dBA | Audible sound from a Wind Energy Facility shall not exceed 55 dBA, as measured at the exterior of any Occupied Building on a Non-participating Landownerâ€™s property. Methods for measuring and reporting acoustic emissions from Wind Turbines and the Wind Energy Facility shall be equal to or exceed the minimum standards for precision described in AWEA Standard 2.1 titled Procedures for the Measurement and Reporting for Acoustic Emissions from Wind Turbine Generation Systems Volume I: First Tier. |  |  |  | P. Noise And Shadow Flicker | 2009 | https://www.in.gov/counties/howard/files/Zoning-Ordinance-2009-BCCO-21.pdf
New York | Niagara | Hartland | Town | 3606332490 | Maximum Height | 450 | feet | The maximum total height of any commercial/industrial wind energy conversion system (WECS) shall not exceed 450 feet, as explicitly stated in subsection H(15): 'Notwithstanding the foregoing, no wind tower total height shall exceed 450 feet.' This height is measured as the total height from the finished ground elevation to the furthest vertical extension of the turbine rotor plane. |  |  |  | Â§ 144-19. Commercial/industrial wind energy conversion systems. | 2023 | https://cms5.revize.com/revize/hartlandny/Businesses/Town%20of%20Hartland%20Code/Zoning%20&%20All%20Codes/HA0923-144.pdf
New York | Niagara | Hartland | Town | 3606332490 | Color |  |  | All structures in a project shall be finished in a single, nonreflective, matte-finished color. Individual WECS shall be constructed using wind turbines whose appearance, with respect to one another, so as to provide reasonable uniformity in overall size, geometry, and rotational speeds. No lettering, company insignia, advertising, or graphics shall be on any part of the tower, hub, or blades. |  |  |  | H. Standards for commercial/industrial WECS | 2023 | https://cms5.revize.com/revize/hartlandny/Businesses/Town%20of%20Hartland%20Code/Zoning%20&%20All%20Codes/HA0923-144.pdf
New York | Niagara | Hartland | Town | 3606332490 | Decommissioning |  |  | Section I ('Decommissioning') requires removal of any WECS that remains nonfunctional or inoperative for a continuous period of one year at the applicant's expense. An application must include a decommissioning and site restoration plan providing for removal of all turbines, structures, hazardous materials, and foundations, restoration of the site to farmland, estimated decommissioning costs, funding mechanisms, and financial security. The applicant must maintain a fund no less than 125% of estimated costs, secured by cash deposit and irrevocable bond. The Town may access the site and implement decommissioning if the permit holder fails to do so, using the posted fund. Removal and restoration must occur within 180 days of nonfunctionality or permit revocation. The Town may recover costs exceeding the fund amount from the permit holder. |  |  |  | I. Decommissioning | 2023 | https://cms5.revize.com/revize/hartlandny/Businesses/Town%20of%20Hartland%20Code/Zoning%20&%20All%20Codes/HA0923-144.pdf
New York | Niagara | Hartland | Town | 3606332490 | Lighting |  |  | Lighting of tower. No tower shall be lit except to comply with FAA requirements. Motion-sensitive on-demand lighting is required. Minimum-security lighting for ground level facilities shall be allowed as approved on the site plan. The application should include a lighting plan showing any FAA-required lighting and other proposed lighting. |  |  |  | H. Standards for commercial/industrial WECS | 2023 | https://cms5.revize.com/revize/hartlandny/Businesses/Town%20of%20Hartland%20Code/Zoning%20&%20All%20Codes/HA0923-144.pdf
New York | Niagara | Hartland | Town | 3606332490 | Visual Impact |  |  | Applications shall include a visual impact study of the proposed WECS as installed, which shall include a computerized photographic simulation, demonstrating any visual impacts from strategic vantage points. Color photographs of the proposed site from at least several locations accurately depicting the existing conditions shall be included. The visual analysis shall also indicate the color treatment of the system's components and any visual screening incorporated into the project that is intended to lessen the system's visual prominence. |  |  |  | Â§ 144-19. Commercial/industrial wind energy conversion systems. | 2023 | https://cms5.revize.com/revize/hartlandny/Businesses/Town%20of%20Hartland%20Code/Zoning%20&%20All%20Codes/HA0923-144.pdf
New York | Niagara | Hartland | Town | 3606332490 | Signage |  |  | No advertising signs are allowed on any part of the wind energy facility, including fencing and support structures. Appropriate warning signs shall be posted. At least one sign shall be posted at the base of the tower warning of electrical shock or high voltage. A sign shall be posted on the entry area of fence around each tower or group of towers and any building (or on the tower or building if there is no fence), containing emergency contact information, including a local telephone number with twenty-four-hour-per-day, seven-day-per-week coverage. The Town Board may require additional signs based on safety needs. |  |  |  | H. Standards for commercial/industrial WECS | 2023 | https://cms5.revize.com/revize/hartlandny/Businesses/Town%20of%20Hartland%20Code/Zoning%20&%20All%20Codes/HA0923-144.pdf
New York | Niagara | Hartland | Town | 3606332490 | Soil |  |  | The ordinance explicitly enacts soil, erosion, and sediment control requirements for commercial/industrial wind energy conversion systems. Specifically, it requires that "Stormwater runoff and erosion control shall be managed in a manner consistent with all applicable state and federal laws and regulations" (Subsection H(13)) and mandates that "All topsoil disturbed during construction, reconstruction or modification of each WECS will be stockpiled and returned to the site upon completion of the activity, which disturbed the soil" (Subsection H(10)). |  |  |  | Â§ 144-19. Commercial/industrial wind energy conversion systems | 2023 | https://cms5.revize.com/revize/hartlandny/Businesses/Town%20of%20Hartland%20Code/Zoning%20&%20All%20Codes/HA0923-144.pdf
New York | Niagara | Newfane | Town | 3606350232 | Structures (Non-Participating) | 2.25 | tip-height-multiplier | Setbacks: The applicant shall adhere to the following setbacks: From structures: [a] A minimum 1.25 times the total WECS height from any residential dwelling. [b] A minimum of 2.25 times the total WECS height from any dwelling not on property. |  |  |  | 8C-3 Special use permits issued for Wind Energy Conversion Systems |  | https://www.niagaracountybusiness.com/file-library/100215/town_newfane_zoning_ordinance.pdf
New York | Niagara | Newfane | Town | 3606350232 | Property Line (Non-Participating) | 1.25 | tip-height-multiplier | From property lines: A minimum of 1.25 times the total WECS height from any property line excluding adjoining lot lines of project participants. |  |  |  | 8C-3(b)(2) |  | https://www.niagaracountybusiness.com/file-library/100215/town_newfane_zoning_ordinance.pdf
New York | Niagara | Newfane | Town | 3606350232 | Roads | 1.25 | tip-height-multiplier | Setbacks: The applicant shall adhere to the following setbacks: (3) From public road and highways: [a] A minimum of 1.25 times the total WECS height from any public road and highway. [b] Where the lot line abuts a public right of way, the setbacks specified above shall be measured from the center line of such right of way. |  |  |  | 8C-3 Special use pennits issued fOT Wind Energy Conversion Systems |  | https://www.niagaracountybusiness.com/file-library/100215/town_newfane_zoning_ordinance.pdf
New York | Niagara | Newfane | Town | 3606350232 | Transmission | 1.25 | tip-height-multiplier | A minimum of 1.25 times the total WECS height from any aboveground transmission line greater than 12 kilovolts, excluding where transmission lines are located within PUD Zones. The total height is measured from the ground elevation to the top of the tip of the blade in the vertical position. |  |  |  | 8C-3(b)(4) |  | https://www.niagaracountybusiness.com/file-library/100215/town_newfane_zoning_ordinance.pdf
Indiana | Jay |  | County | 18075 | Noise | 55 | dBA | The noise level produced by any commercial wind energy conversion system shall not exceed 55 decibels (dBA) as measured at the property line of any non-participating property. Additionally, all WECS shall be located so that the level of noise produced by the mechanics of the turbine and/or wind turbine operation heard off-site shall not exceed 55 dBA when measured from any primary structure. The unit for noise level is decibels A-weighted (dBA). |  |  |  | 217 WIND FARM STANDARDS â€“ COMMERCIAL | 2020 | http://jaycounty.net/images/custom/2020_jay_county_zoning_subdivision_ordinance.pdf
New York | Niagara | Newfane | Town | 3606350232 | Maximum Height | 450 | feet | The maximum overall height of any Wind Energy Conversion System shall be 450 feet. The maximum height shall be measured from the ground elevation to the top of the tip of the blade in the vertical position. |  |  |  | 8C-3(c) Maximum overall height |  | https://www.niagaracountybusiness.com/file-library/100215/town_newfane_zoning_ordinance.pdf
New York | Niagara | Newfane | Town | 3606350232 | Blade Clearance | 50 | feet | The blade tip of any wind turbine shall, at its lowest point, have ground clearance of not less than 50 feet. This minimum blade clearance applies specifically to commercial wind energy conversion systems as defined in the ordinance (rated capacity greater than 250 kilowatts and total height more than 150 feet). |  |  |  | 8C-3 (i)(5) Safety and security requirements |  | https://www.niagaracountybusiness.com/file-library/100215/town_newfane_zoning_ordinance.pdf
New York | Niagara | Newfane | Town | 3606350232 | Color |  |  | Under section 8C-3 (e) Color and finish, the ordinance requires that "Wind turbines shall be painted a non-obtrusive (e.g., light environmental color such as white, gray, or beige) color that is non-reflective." It also mandates that "The design of commercial wind energy facility buildings and related structures shall, to the extent reasonably possible, use materials, colors, textures, screening and landscaping that will blend the facility to the natural setting and the existing environment." These requirements apply to Commercial Wind Energy Systems as defined (rated capacity greater than 250 kilowatts and total height more than 150 feet) and are conditions for permit approval in the Town of Newfane. |  |  |  | 8C-3 Special use permits issued for Wind Energy Conversion Systems |  | https://www.niagaracountybusiness.com/file-library/100215/town_newfane_zoning_ordinance.pdf
New York | Niagara | Newfane | Town | 3606350232 | Decommissioning |  |  | Unsafe commercial wind energy facilities, inoperable commercial wind energy facilities, and commercial wind energy facilities for which the permit has expired shall be removed by the owner. All safety hazards created by the installation and operation of the commercial wind energy facility shall be eliminated, and the site shall be restored to its natural condition to the extent feasible. A bond or other appropriate form of security shall be required to cover the cost of the removal and site restoration. The applicant shall submit a removal and site restoration plan and removal and site restoration plan cost estimate to the Town Planning Board for its review and approval. The restoration plan shall identify the specific properties it applies to and shall indicate removal of all buildings, structures, wind turbines, access roads and/or driveways and foundations to four feet below finish grade; road repair costs, if any; and all regarding and revegetation necessary to return the subject property to the condition existing prior to establishment of the commercial wind energy facility. |  |  |  | (m.) Unsafe and inoperable wind energy facilities; site reclamation |  | https://www.niagaracountybusiness.com/file-library/100215/town_newfane_zoning_ordinance.pdf
New York | Niagara | Newfane | Town | 3606350232 | Lighting |  |  | The applicant shall submit a commercial wind energy facility lighting plan that describes all lighting that will be required, including any lighting that may be required by the FAA. Such plan shall include but is not limited to the planned number and location of lights, light color, whether any such lights will be flashing, and mitigation measures planned to control the light so that it does not spillover onto neighboring properties. |  |  |  | 8C-3(f) Lighting |  | https://www.niagaracountybusiness.com/file-library/100215/town_newfane_zoning_ordinance.pdf
New York | Niagara | Newfane | Town | 3606350232 | Prohibitions |  |  | The Town of Newfane enacts a temporary 6 month moratorium on the establishment, placement, construction, enlargement or erection of Wind Energy Facilities, defined as any structure used for the generation of electrical energy through wind power, including commercial wind energy systems with rated capacity greater than 250 kilowatts and total height more than 150 feet. During this moratorium, no approvals, permits, or variances for such facilities shall be granted by any town board or official. The moratorium is in effect for a period of 6 months from its effective date. |  |  |  | Section 1. Title |  | https://www.niagaracountybusiness.com/file-library/100215/town_newfane_zoning_ordinance.pdf
New York | Niagara | Newfane | Town | 3606350232 | Visual Impact |  |  | Applicants for a special use permit to place, construct or modify Wind Energy Conversion Systems within the Town of Newfane shall submit a Visual environmental assessment form (visual EAF), landscaping plan, and visual assessment report, including appropriate models and photography assessing the visibility from key viewpoints identified in the Visual EAF (or by the Town of Newfane), existing tree lines and proposed elevations. The Visual EAF shall include a detailed or photographic simulation showing the site fully developed with all proposed wind turbines and accessory structures. |  |  |  | 8C-2. Commercial wind energy conversion systems |  | https://www.niagaracountybusiness.com/file-library/100215/town_newfane_zoning_ordinance.pdf
New York | Niagara | Newfane | Town | 3606350232 | Climbing Prevention |  |  | The ordinance defines a COMMERCIAL WIND ENERGY SYSTEM as a system with rated capacity greater than 250 kilowatts and total height more than 150 feet, intended to supply electrical power into a power grid for sale. It requires that "Wind turbine towers shall not be climable up to 15 feet above ground level." This climbing prevention requirement is part of the safety and security requirements for commercial wind energy systems in the Town of Newfane. |  |  |  | 8C-3 Special use permits issued for Wind Energy Conversion Systems |  | https://www.niagaracountybusiness.com/file-library/100215/town_newfane_zoning_ordinance.pdf
New York | Niagara | Newfane | Town | 3606350232 | Signage |  |  | Section 8C-3(d)(1) states that 'No advertising sign or logo shall be placed or painted on any commercial wind energy facility,' and Section 8C-3(i)(9) requires 'appropriate warning signage shall be placed on wind turbine towers, electrical equipment, and wind energy facility entrances. Signage shall also include two twenty-four-hour emergency contact numbers to the owner of the wind turbine in accordance with Local, State, and Federal Codes.' |  |  |  | 8C-3 Special use permits issued for Wind Energy Conversion Systems |  | https://www.niagaracountybusiness.com/file-library/100215/town_newfane_zoning_ordinance.pdf
New York | Niagara | Newfane | Town | 3606350232 | Soil |  |  | Section (p.) Erosion control: The applicant shall adhere to the following: (1) Erosion Control Plan: Before the Town of Newfane shall issue a grading or building permit for the commercial wind energy facility, the applicant shall submit an Erosion Control Plan to the Planning Board for its review and approval. The Plan shall minimize the potential adverse impacts on wetlands and Class 1 and 11 streams and the banks and vegetation along those streams and wetlands and to minimize erosion or sedimentation. (2) If the proposed project disturbs over 1 acre, the applicant must comply with the New York State Department of Environmental Conservation SPDES General Permit for Stormwater Discharges from Construction Activity (Permit No. GP-02-01). A copy of the Notice of Intent (N.O.I.) and Stormwater Pollution Prevention Plan (SWPPP) as required by the General Permit must be filed with the Town of Newfane prior to construction. |  |  |  | 8C-2 (p.) Erosion control |  | https://www.niagaracountybusiness.com/file-library/100215/town_newfane_zoning_ordinance.pdf
New York | Niagara | Newfane | Town | 3606350232 | Special Use Districts | ['The area located on the north by Lake Ontario, on the south by Wilson-Burt Road and Drake Settlement Road, on the east by the Newfane Town Line and on the west by the Newfane Town Line'] |  | The placement, construction, and major modification of all commercial wind energy conversion systems within the boundaries of the Town of Newfane shall be permitted only by special use permit upon site plan approval issued by the Planning Board as provided herein, after SEQR review, with the Town of Newfane designated as lead agent, and upon issuance of a building permit, and subject to all provisions of this section. Commercial WECS shall be limited in location to the following areas within the Town of Newfane: that area located on the north by Lake Ontario, on the south by Wilson-Burt Road and Drake Settlement Road, on the east by the Newfane Town Line and on the west by the Newfane Town Line. |  |  |  | Article VIII C Commercial Wind Energy Systems, 8C-2 and 8C-3 |  | https://www.niagaracountybusiness.com/file-library/100215/town_newfane_zoning_ordinance.pdf
New York | Niagara | Somerset | Town | 3606368330 | Structures (Non-Participating) | 6 | tip-height-multiplier | The minimum setback from any residence, structure, or property line where one property owner has not entered into an agreement with any person or entity seeking to develop or operate a wind energy conversion system shall be the greater of 1/2 mile or six times the height of the turbine. This setback is mandatory and cannot be waived. Additionally, if a greater setback is necessary to ensure noise limits (Lmax not exceeding 6 dB above background noise) at a residence, that greater setback applies. For wind energy facilities, the setback measurement shall start from the outermost point of any turbine blade or the structural base, whichever is further. |  | 2640 |  | Â§ 205-43.5 H. Standards for commercial/industrial WECS | 2023 | https://www.aes.com/sites/default/files/2023-04/Appendix%2024-A_Town%20of%20Somerset%20Local%20Law.pdf
New York | Niagara | Somerset | Town | 3606368330 | Property Line (Non-Participating) | 6 | tip-height-multiplier | Setbacks for industrial wind energy conversion systems require a minimum distance from property lines where the property owner has not entered into an agreement with the developer of the greater of 1/2 mile or six times the height of the turbine. Specifically, no commercial/industrial wind energy systems shall be allowed within the following setbacks: "the greater of 1/2 mile or six times the height of the turbine" from any property line. Additionally, tall structures with moving parts, including wind energy facilities, shall maintain a property line setback of 5.5 times the total structure height, measured from the outermost turbine blade or structural base, whichever is further from the tower axis. These setbacks "shall not be waived by any person or entity" and apply to all structural foundations, appurtenances, and turbine parts, excluding guy wires and anchors. |  | 2640 |  | Â§ 205-43.5 H.(2) and Â§ 205-47 D.(1)(b) | 2023 | https://www.aes.com/sites/default/files/2023-04/Appendix%2024-A_Town%20of%20Somerset%20Local%20Law.pdf
New York | Niagara | Somerset | Town | 3606368330 | Roads | 6 | tip-height-multiplier | The minimum setback from any public road for commercial/industrial wind energy conversion systems shall be the greater of 1/2 mile or six times the height of the turbine. This setback is mandatory and non-waivable. Specifically, "The minimum setback from any residence, structure, public road, or property line where one property owner has not entered into an agreement with any person or entity seeking to develop or operate a wind energy conversion system shall be 1/2 mile or six times the height of the turbine, whichever is higher." Additionally, tall structures with moving parts, including wind energy facilities, "shall not be permitted ... within the greater of 1/2 mile or six times the height of the turbine of any residence, structure, public road, or property line where one property owner has not entered into an agreement with any person or entity seeking to develop or operate a wind energy conversion system." The setback measurement starts from the outermost point of any turbine blade or the outermost edge of the structural base, whichever is further from the tower's central vertical axis. |  | 2640 |  | Â§ 205-43.5 H. Standards for commercial/industrial WECS; Â§ 205-47 D. Additional substantive requirements | 2023 | https://www.aes.com/sites/default/files/2023-04/Appendix%2024-A_Town%20of%20Somerset%20Local%20Law.pdf
New York | Niagara | Somerset | Town | 3606368330 | Water | 3 | miles | No commercial/industrial wind energy systems shall be allowed within three miles of the Lake Ontario shoreline, the boundary areas of the Town of Somerset LWRP, or any planned or existing public park. WECS shall be located in a manner consistent with all applicable state and federal wetlands laws and regulations. |  |  |  | Â§ 205-43.5. Commercial/industrial wind energy conversion systems | 2023 | https://www.aes.com/sites/default/files/2023-04/Appendix%2024-A_Town%20of%20Somerset%20Local%20Law.pdf
Indiana | Porter |  | County | 18127 | Noise | 55 | dBA | Audible sound from a Large WECS facility shall not exceed fifty-five (55) dBA, as measured from any Occupied Building of a Non-Participating Landowner(s). |  |  |  | H) Noise |  | https://www.portercountyin.gov/DocumentCenter/View/352
New York | Niagara | Somerset | Town | 3606368330 | Maximum Height | 200 | feet | The maximum total height of any WECS (Wind Energy Conversion System), which includes commercial/industrial wind energy conversion systems, shall not exceed 200 feet under any circumstances. |  |  |  | Â§ 205-43.5. Commercial/industrial wind energy conversion systems | 2023 | https://www.aes.com/sites/default/files/2023-04/Appendix%2024-A_Town%20of%20Somerset%20Local%20Law.pdf
New York | Niagara | Somerset | Town | 3606368330 | Decommissioning |  |  | Â§ 205-43.5, subsection I (Decommissioning) requires that if any WECS remains nonfunctional or inoperative for a continuous period of one year, the applicant shall remove said system at its own expense. An application must include a decommissioning and site restoration plan providing for removal of all wind turbines, structures, hazardous materials, electrical facilities, and foundations to a depth of not less than 60 inches below grade, restoration of the project parcels to farmland of similar condition, estimated decommissioning cost, financial security to secure completion of decommissioning, and written nonrevocable authorization for Town access to implement decommissioning if the permit holder fails to do so. The plan requires maintaining a fund no less than 125% of the estimated cost, with a cash deposit and irrevocable bond. Removal and restoration must occur within 180 days of nonfunction or permit revocation, with the Town authorized to use the fund if the permittee fails to act. |  |  |  | Â§ 205-43.5 Commercial/industrial wind energy conversion systems | 2023 | https://www.aes.com/sites/default/files/2023-04/Appendix%2024-A_Town%20of%20Somerset%20Local%20Law.pdf
New York | Niagara | Somerset | Town | 3606368330 | Lighting |  |  | Lighting of tower. No tower shall be lit except to comply with FAA requirements. Motion-sensitive on-demand lighting is required. Minimum-security lighting for ground-level facilities shall be allowed as approved on the site plan. The application shall include a lighting plan showing any FAA-required lighting and other proposed lighting. |  |  |  | Â§ 205-43.5. Commercial/industrial wind energy conversion systems. | 2023 | https://www.aes.com/sites/default/files/2023-04/Appendix%2024-A_Town%20of%20Somerset%20Local%20Law.pdf
New York | Niagara | Somerset | Town | 3606368330 | Prohibitions |  |  | Industrial wind energy conversion systems shall be prohibited in all districts other than Industrial (I) (Â§ 205-11BB(2)). No commercial/industrial wind energy systems shall be allowed in any zoning district other than Industrial (Â§ 205-43.5H(1)(a)). Additional prohibitions include no commercial/industrial wind energy systems within the Town of Somerset LWRP boundary areas, areas likely to have material adverse impacts on certain land use plans, and within three miles of the Lake Ontario shoreline, LWRP boundary areas, or any planned or existing public park (Â§ 205-43.5H(1)(b)-(d)). The maximum total height of any WECS shall not exceed 200 feet (Â§ 205-43.5H(15)). Setbacks and location restrictions further prohibit siting closer than specified distances from residences, public roads, and other sensitive areas (Â§ 205-47D(1)(b)). These prohibitions apply unconditionally and have no expiration date. |  |  |  | Â§ 205-11BB. Restrictions on industrial wind system | 2023 | https://www.aes.com/sites/default/files/2023-04/Appendix%2024-A_Town%20of%20Somerset%20Local%20Law.pdf
New York | Niagara | Somerset | Town | 3606368330 | Visual Impact |  |  | Applications shall include a visual impact study of the proposed WECS as installed, which shall include a computerized photographic simulation, demonstrating any visual impacts from strategic vantage points. Color photographs of the proposed site from at least several locations accurately depicting the existing conditions shall be included. The visual analysis shall also indicate the color treatment of the system's components and any visual screening incorporated into the project that is intended to lessen the system's visual prominence. |  |  |  | Â§ 205-43.5. Commercial/industrial wind energy conversion systems. | 2023 | https://www.aes.com/sites/default/files/2023-04/Appendix%2024-A_Town%20of%20Somerset%20Local%20Law.pdf
New York | Niagara | Somerset | Town | 3606368330 | Climbing Prevention |  |  | The ordinance explicitly requires climbing prevention measures for Industrial wind energy conversion systems, including that applications must provide documentation on "Anti-climb devices for the structure and any guy wires" (Â§ 205-47.D.(5)(a)(iv)) and that "No climbing pegs or tower ladders shall be located closer than 15 feet to the ground level at the base of the tower structure" (Â§ 205-43.5.H.(22)). These requirements apply to commercial/industrial WECS, which include industrial wind energy conversion systems as defined. |  |  |  | Â§ 205-47. Structures taller than general district regulations | 2023 | https://www.aes.com/sites/default/files/2023-04/Appendix%2024-A_Town%20of%20Somerset%20Local%20Law.pdf
New York | Niagara | Somerset | Town | 3606368330 | Signage |  |  | No advertising signs are allowed on any part of the wind energy facility, including fencing and support structures. Appropriate warning signs shall be posted. At least one sign shall be posted at the base of the tower, warning of electrical shock or high voltage. A sign shall be posted on the entry area of fence around each tower or group of towers and any building (or on the tower or building if there is no fence), containing emergency contact information, including a local telephone number with twenty-four-hour, seven-day-a-week, coverage. The Town Board may require additional signs based on safety needs. |  |  |  | Â§ 205-43.5. Commercial/industrial wind energy conversion systems. | 2023 | https://www.aes.com/sites/default/files/2023-04/Appendix%2024-A_Town%20of%20Somerset%20Local%20Law.pdf
New York | Niagara | Somerset | Town | 3606368330 | Soil |  |  | Stormwater runoff and erosion control shall be managed in a manner consistent with all applicable state and federal laws and regulations. [Â§ 205-43.5 H(13)] This requirement applies to commercial/industrial wind energy conversion systems (WECS) defined as any machine or wind facility that converts the kinetic energy in the wind into electricity and where the electricity is primarily produced for commercial sale. |  |  |  | Â§ 205-43.5. Commercial/industrial wind energy conversion systems. | 2023 | https://www.aes.com/sites/default/files/2023-04/Appendix%2024-A_Town%20of%20Somerset%20Local%20Law.pdf
New York | Niagara | Somerset | Town | 3606368330 | Primary Use Districts | ['Industrial District (I)'] |  | Industrial wind energy conversion system, as defined by Â§ 205-11BB, is a permitted principal use in the Industrial District, provided it complies with all dimensional and other requirements of this chapter (Â§ 205-40.A.(8)). Commercial/industrial wind energy systems are restricted to the Industrial District only (Â§ 205-43.5.H.(1)(a)). |  |  |  | Â§ 205-40. Industrial District (I) | 2023 | https://www.aes.com/sites/default/files/2023-04/Appendix%2024-A_Town%20of%20Somerset%20Local%20Law.pdf
New York | Niagara | Somerset | Town | 3606368330 | Special Use Districts |  |  | Industrial wind energy conversion system, as defined by Â§ 205-11BB, is a permitted principal use in the Industrial District (I) (Â§ 205-40.A.(8)) and must comply with all other requirements of the chapter, including permits. Wind-energy conversion systems generally are listed under 'Uses permitted with special use permit' (Â§ 205-26.P), but this does not explicitly apply to Industrial wind energy conversion systems. Agricultural wind energy facilities require special use permits (Â§ 205-47.B.(9)), but this pertains to agricultural uses. No districts are explicitly identified where Industrial wind energy conversion systems are permitted only as a special use or require special approval. |  |  |  | Â§ 205-40. Industrial District (I) | 2023 | https://www.aes.com/sites/default/files/2023-04/Appendix%2024-A_Town%20of%20Somerset%20Local%20Law.pdf
New York | Niagara | Wheatfield | Town | 3606381380 | Structures (Non-Participating) | 1.5 | tip-height-multiplier | Any commercial WECS shall adhere to the following setbacks. From structures: A minimum 1 1/2 times the total height of the commercial WECS from any building or structure; and a minimum of 1,500 feet from any dwelling, regardless of the zoning district in which the dwelling exists. |  |  |  | Â§ 198-3C(2)(c) |  | https://ecode360.com/11164581
New York | Niagara | Wheatfield | Town | 3606381380 | Property Line (Non-Participating) | 1.5 | tip-height-multiplier | From all property lines: A minimum 1 1/2 times the total height of the commercial WECS from any property line excluding adjoining lot lines of project participants. |  |  |  | Â§ 198-3C(2)(a)[1] |  | https://ecode360.com/11164581
New York | Niagara | Wheatfield | Town | 3606381380 | Roads | 1.5 | tip-height-multiplier | A minimum 1 1/2 times the total height of the commercial WECS from any public road; where the lot line abuts a public right-of-way, the setbacks shall be measured from the center line of such right-of-way. The required setbacks shall not apply to private roads, private driveways or private railroads. |  |  |  | Â§ 198-3 C (2) (d) |  | https://ecode360.com/11164581
New York | Niagara | Wheatfield | Town | 3606381380 | Railroads | 1.5 | tip-height-multiplier | A minimum 1 1/2 times the total height of the commercial WECS from any public road or railroad; setbacks do not apply to private railroads; setbacks may be waived by legally enforceable agreement with adjacent landowners. |  |  |  | Â§ 198-3 Commercial wind energy conversion systems (WECS) |  | https://ecode360.com/11164581
New York | Niagara | Wheatfield | Town | 3606381380 | Transmission | 1.5 | tip-height-multiplier | A minimum 1 1/2 times the total height of the commercial WECS from any aboveground transmission line greater than 12 kilovolts. |  |  |  | Â§ 198-3 Commercial wind energy conversion systems (WECS) |  | https://ecode360.com/11164581
New York | Niagara | Wheatfield | Town | 3606381380 | Maximum Height | 500 | feet | The maximum overall height of any commercial WECS shall be 500 feet, consistent with Federal Aviation Administration (FAA) regulations. The maximum height shall be measured from the ground elevation to the top of the tip of the blade in the vertical position. |  |  |  | Â§ 198-3 Commercial wind energy conversion systems (WECS) |  | https://ecode360.com/11164581
New York | Niagara | Wheatfield | Town | 3606381380 | Minimum Lot Size | 2 | acres | The minimum lot area for a commercial WECS shall be two acres; an additional two acres shall be required for each additional tower. |  |  |  | Â§ 198-3 C (1) |  | https://ecode360.com/11164581
New York | Niagara | Wheatfield | Town | 3606381380 | Blade Clearance | 50 | feet | The blade tip of any wind turbine shall, at its lowest point, have ground clearance of not less than 50 feet. |  |  |  | Â§ 198-3 Commercial wind energy conversion systems (WECS) |  | https://ecode360.com/11164581
New York | Niagara | Wheatfield | Town | 3606381380 | Color |  |  | Wind turbines and towers shall be painted a nonobtrusive (e.g., light environmental color such as white, gray or beige) color that is nonreflective. The design of commercial WECS buildings and related structures shall, to the extent reasonably possible, use materials, colors, textures, screening and landscaping that will blend the facility to the natural setting and the existing environment. |  |  |  | Â§ 198-3C(5) Color and finish |  | https://ecode360.com/11164581
New York | Niagara | Wheatfield | Town | 3606381380 | Decommissioning |  |  | An unsafe commercial WECS, inoperable commercial WECS, and commercial WECS for which the special use permit has expired shall be removed by the owner. All safety hazards created by the installation and operation of the commercial WECS shall be eliminated, and the site shall be restored to its natural condition to the extent feasible. A bond or other appropriate form of security shall be required to cover the cost of the removal and site restoration. The applicant shall submit a removal and site restoration plan and removal and site restoration plan cost estimate to the Town of Wheatfield Planning Board for its review and approval. |  |  |  | Â§ 198-3 Commercial wind energy conversion systems (WECS) |  | https://ecode360.com/11164581
New York | Niagara | Wheatfield | Town | 3606381380 | Lighting |  |  | The applicant shall submit a commercial wind energy facility lighting plan that describes all lighting that will be required, including any lighting that may be required by the FAA. Such plan shall include, but is not limited to, the planned number and location of lights, light color, whether any such lights will be flashing, and mitigation measures planned to control the light so that it is does not spill over onto neighboring properties. |  |  |  | Â§ 198-3 Commercial wind energy conversion systems (WECS) |  | https://ecode360.com/11164581
New York | Niagara | Wheatfield | Town | 3606381380 | Visual Impact |  |  | Applicants for a special use permit to place, construct or modify a commercial WECS within the Town of Wheatfield shall submit a visual environmental assessment form (EAF), landscaping plan and visual assessment report, including appropriate models and photography assessing the visibility from key viewpoints identified in the visual EAF (or by the Town of Wheatfield Planning Board), existing tree lines and proposed elevations. The visual EAF shall include a detailed or photographic simulation showing the site fully developed with all proposed wind turbines and accessory structures. |  |  |  | Â§ 198-3 Commercial wind energy conversion systems (WECS) |  | https://ecode360.com/11164581
New York | Niagara | Wheatfield | Town | 3606381380 | Climbing Prevention |  |  | Wind turbine towers shall not be climbable up to 15 feet above ground level. |  |  |  | Â§ 198-3 Commercial wind energy conversion systems (WECS) |  | https://ecode360.com/11164581
New York | Niagara | Wheatfield | Town | 3606381380 | Signage |  |  | No advertising sign or logo shall be placed or painted on any commercial wind energy facility. Appropriate warning signage shall be placed on a commercial WECS and at all entrances. Signage shall also include two twenty-four-hour emergency contact numbers to the owner of the commercial WECS in accordance with local, state and federal codes. |  |  |  | Â§ 198-3 Commercial wind energy conversion systems (WECS) |  | https://ecode360.com/11164581
New York | Niagara | Wheatfield | Town | 3606381380 | Soil |  |  | Section 198-3B(15) Erosion control requires that before the Town of Wheatfield issues a grading or building permit for the commercial WECS, the applicant shall submit an erosion control plan to the Planning Board and Town Engineer for their review and approval. The plan shall minimize the potential adverse impacts on wetlands and Class I and II streams and the banks and vegetation along those streams and wetlands and minimize erosion or sedimentation. If the proposed project disturbs over one acre, the applicant must comply with the New York State Department of Environmental Conservation (NYSDEC) SPDES general permit for stormwater discharges from construction activity (Permit No. GP-02-01). A copy of the notice of intent (N.O.I.) and stormwater pollution prevention plan (SWPPP) as required by the general permit must be filed with the Town of Wheatfield prior to construction. |  |  |  | Â§ 198-3 Commercial wind energy conversion systems (WECS) |  | https://ecode360.com/11164581
New York | Niagara | Wheatfield | Town | 3606381380 | Special Use Districts | ['M-1 Industrial Zoning District', 'M-2 Industrial Zoning District'] |  | The placement, construction and major modification of all commercial WECS within the boundaries of the Town of Wheatfield shall be permitted only by special use permit in the M-1 and M-2 Industrial Zoning Districts (excluding any locations within the Niagara Falls Boulevard Overlay District) upon concurrent site plan approval issued by the Town of Wheatfield Planning Board, as provided herein, after SEQRA review, with the Town of Wheatfield Planning Board designated as lead agent, and upon issuance of a building permit, and shall be subject to all provisions of this article. |  |  |  | Â§ 198-3 Commercial wind energy conversion systems (WECS). |  | https://ecode360.com/11164581
New York | Niagara | Wilson | Town | 3606382370 | Shadow Flicker | 0 | hr/year | Wind energy systems are prohibited in all zoning districts in the Town of Wilson, effectively setting the maximum shadow flicker allowed for large wind energy systems to 0 hours per year. |  |  |  | Â§ 127-36.2 Wind energy systems. |  | https://ecode360.com/9483600
New York | Niagara | Wilson | Town | 3606382370 | Prohibitions |  |  | Wind energy systems are prohibited in all zoning districts in the Town of Wilson. |  |  |  | Â§ 127-36.2 Wind energy systems. |  | https://ecode360.com/9483600
New York | Oneida | Vernon | Town | 3606577123 | Property Line (Non-Participating) | 1 | tip-height-multiplier | No windmill shalt be erected in any location where its overall height, including blades, is greater than the distance from its base to any property line. |  |  |  | Â§ 139-125 Wind power generating facilities. |  | https://ecode360.com/16064594
Iowa | Chickasaw |  | County | 19037 | Noise | 55 | dBA | No WECS shall exceed fifty-five (55) decibel A (dBA) for any period of time as measured at the nearest occupied dwelling, commercial structure, or public service facility. The ambient noise level shall be measured at the exterior of potentially affected existing dwellings, commercial structures and public service facilities. If audible noise contains a steady pure tone, whine, screech or hum for more than five (5) minutes per hour, the standard shall be reduced by five (5) dBA. |  |  |  | SECTION VII. REGULATIONS / STANDARDS |  | https://chickasawcounty.iowa.gov/files/county_ordinances/VI-6_placement_operation_and_removal_of_commercial_wind_energy_conversion_systems_360.pdf
New York | Oneida | Vernon | Town | 3606577123 | Maximum Height | 500 | feet | No windmill, including blades, shall extend more than 500 feet above the average ground level measured at the base of the tower. |  |  |  | Â§ 139-125 Wind power generating facilities. |  | https://ecode360.com/16064594
New York | Oneida | Vernon | Town | 3606577123 | Blade Clearance | 10 | feet | The minimum distance between the ground and any protruding blades shall not be less than 10 feet as measured at the lowest point of the arc of the blades. |  |  |  | Â§ 139-125 Wind power generating facilities. |  | https://ecode360.com/16064594
New York | Oneida | Vernon | Town | 3606577123 | Climbing Prevention |  |  | Access to the tower shall be limited either by means of a fence six feet high around the tower base with a locking gate or by limiting tower climbing apparatus to no lower than 12 feet from the ground. |  |  |  | Â§ 139-125 Wind power generating facilities. |  | https://ecode360.com/16064594
New York | Oneida | Vernon | Town | 3606577123 | Special Use Districts | ['Agricultural District'] |  | Wind power generating facilities shall be a site plan review use in any Agricultural District as defined in Â§ 139-12 and shall be issued only after compliance with the procedures for site plan review uses as set forth in Article XXI. The Zoning Board of Appeals shall require, before permitting any such use, compliance with additional standards. |  |  |  | Â§ 139-125 Wind power generating facilities. |  | https://ecode360.com/16064594
New York | Oneida | Verona | Town | 3606577178 | Structures (Participating) | 2 | tip-height-multiplier | All towers shall be set back at least 1,000 feet from any primary structure as defined in this article. The owner of the primary structure may waive the setback requirement, but in no case shall a tower used for commercial power generation be located closer to a primary structure than two times the wind-power tower height. |  |  |  | Â§ 262-65 H.(1) |  | https://ecode360.com/32339228
New York | Oneida | Verona | Town | 3606577178 | Structures (Non-Participating) | 8 | hub-height-multiplier | All towers shall be set back at least 1,000 feet from any primary structure as defined in this article. The owner of the primary structure may waive the setback requirement, but in no case shall a tower used for commercial power generation be located closer to a primary structure than two times the wind-power tower height. No wind turbines shall be located within eight rotor hub heights (of the model of turbine used) of an existing residence, unless either documentation demonstrates no shadow flicker impact or a legally binding agreement requires shutting down turbines during shadow flicker periods. |  |  |  | Â§ 262-65 H. Setbacks |  | https://ecode360.com/32339228
New York | Oneida | Verona | Town | 3606577178 | Property Line (Non-Participating) | 2 | tip-height-multiplier | All towers shall be set back a distance of 1,000 feet from any adjacent property lines. The affected adjacent property owner may waive this setback requirement. In no case shall towers be located closer than two times the wind-power tower height from any adjacent property line. All towers shall be set back a distance of at least 1.5 times the wind-power tower height from any other wind-power tower. |  |  |  | Â§ 262-65 H. Setbacks |  | https://ecode360.com/32339228
New York | Oneida | Verona | Town | 3606577178 | Roads | 2 | tip-height-multiplier | All towers shall be set back a distance of 1,000 feet from public roads. In circumstances where a wind-power project is proposed to be on both sides of a public road, the Town of Verona may waive this setback requirement. In no case shall towers be located closer than two times the wind-power tower height from public roads. |  |  |  | Â§ 262-65 H.(3) Setbacks |  | https://ecode360.com/32339228
Iowa | Jasper |  | County | 19099 | Noise | 55 | dBA | When measured at any existing residence, school, hospital, church, or public library, any audible noise due to C-WECS operations shall not exceed sixty (60) dBA for any period of time, and if a C-WECS operation contains a steady pure tone, such as a whine, screech, or hum, the audible noise shall not exceed fifty-five (55) dBA. |  |  |  | 2.10.2.10.1.12 Noise | 2024 | https://www.jasperia.org/files/community_development/article_2_general_provisions_2024_29034.pdf
New York | Oneida | Verona | Town | 3606577178 | Blade Clearance | 30 | feet | The minimum height of the end of rotor blades above ground surface shall be 30 feet. |  |  |  | Â§ 262-65 H.(2) |  | https://ecode360.com/32339228
New York | Oneida | Verona | Town | 3606577178 | Color |  |  | Towers and blades shall be painted white or gray or another nonreflective, unobtrusive color. No advertising or commercial logos or insignias will be visible on the structures. |  |  |  | Â§ 262-65 Regulations and requirements |  | https://ecode360.com/32339228
New York | Oneida | Verona | Town | 3606577178 | Decommissioning |  |  | Prior to the granting of a special permit for project development, the owner or operator shall formulate a decommissioning plan cooperatively with the Town of Verona. The decommissioning plan shall include: provisions describing the triggering events for decommissioning of wind-power facilities; provisions for the removal of structures, debris and cabling, including those below the soil surface; provisions for the restoration of the soil and vegetation; a timetable approved by the Town of Verona for site restoration; an estimate of decommissioning costs certified by a professional engineer; financial assurance, secured by the owner or operator, for the purposes of adequately performing decommissioning, in an amount equal to the professional engineer's certified estimate of decommissioning costs; identification of and procedures for Town of Verona access to financial assurances; a provision that the terms of the decommissioning plan shall be binding upon the owner or operator or any of their successors, assigns or heirs; a provision that the Town of Verona shall have access to the site, pursuant to a reasonable notice, to effect or complete decommissioning; removal of machinery, equipment, tower, and all other materials related to the project is to be completed within one year of decommissioning. |  |  |  | Â§ 262-65 P. Decommissioning plan |  | https://ecode360.com/32339228
New York | Oneida | Verona | Town | 3606577178 | Lighting |  |  | To minimize collisions with wildlife, the lighting system for the site shall be designed in accordance with the latest USF and WS guidelines. The applicant for the wind-power project must demonstrate compliance with all applicable FAA requirements. A full description of the warning light plan must be provided with the application. |  |  |  | Â§ 262-65 Regulations and requirements |  | https://ecode360.com/32339228
New York | Oneida | Verona | Town | 3606577178 | Visual Impact |  |  | The Planning Board shall assess the viewscape impact with regard to the number of primary structures impacted and the potential for future development. Projects with significant viewscape impact may be denied permits on that basis alone. The applicant will provide a digital elevation model visibility map showing the impact of the project on the viewscape. The applicant shall provide three-inch by five-inch color photographs showing the view from the proposed project site in an arc of 360Â°, and similar photographs from all primary structures located within one mile of the project site that illustrate the possible viewscape impact on those structures. |  |  |  | Â§ 262-65 I. Viewscape impacts |  | https://ecode360.com/32339228
New York | Oneida | Verona | Town | 3606577178 | Climbing Prevention |  |  | All wind-power facilities must be protected by anti-climbing devices, such as fences with locking portals at least six feet high or anti-climbing devices 12 feet vertically from the base of the tower. |  |  |  | Â§ 262-65 G. Climb protection |  | https://ecode360.com/32339228
New York | Oneida | Verona | Town | 3606577178 | Soil |  |  | The ordinance requires that the applicant "demonstrate the project proposed will not infringe upon any designated wetlands and that appropriate measures will be taken to minimize soil erosion and watershed impacts." It also mandates that "appropriate State/Federal wetland permits need to be filed and approved and submitted with the application." Additionally, the application must include "a site plan or plans... including... soil protection/restoration locations." These requirements apply to wind-power facilities producing electrical power for commercial sale or use in a commercial enterprise. |  |  |  | Â§ 262-65 Regulations and requirements |  | https://ecode360.com/32339228
New York | Oneida | Vienna | Town | 3606577486 | Structures (Non-Participating) | 1500 | feet | The minimum setback for any tower from any existing residential structure shall be 1,500 feet. |  |  |  | Section 1330. Requirements for Commercial Wind Power Generating Facilities |  | https://cms2.revize.com/revize/otsegocountyny/Document%20Center/N-R/Planning/Solar/Town%20of%20Vienna.pdf
New York | Oneida | Vienna | Town | 3606577486 | Property Line (Non-Participating) | 1.5 | tip-height-multiplier | The minimum required setback for any tower from property lines ... shall be equal to 1.5 times the sum of the structure height plus the rotor radius. Where an applicant proposes to locate one or more towers on a site consisting of multiple contiguous parcels owned or leased by the applicant, the term â€œproperty linesâ€ shall mean the exterior boundaries of the contiguous parcels, which adjoin parcels not owned or leased by the applicant. |  |  |  | Section 1330. Requirements for Commercial Wind Power Generating Facilities |  | https://cms2.revize.com/revize/otsegocountyny/Document%20Center/N-R/Planning/Solar/Town%20of%20Vienna.pdf
New York | Oneida | Vienna | Town | 3606577486 | Roads | 1.5 | tip-height-multiplier | The minimum required setback for any tower from public roads shall be equal to 1.5 times the sum of the structure height plus the rotor radius. |  |  |  | Section 1330. Requirements for Commercial Wind Power Generating Facilities |  | https://cms2.revize.com/revize/otsegocountyny/Document%20Center/N-R/Planning/Solar/Town%20of%20Vienna.pdf
New York | Oneida | Vienna | Town | 3606577486 | Transmission | 1.5 | tip-height-multiplier | The minimum required setback for any tower from overhead utility or transmission lines shall be equal to 1.5 times the sum of the structure height plus the rotor radius. |  |  |  | Section 1330. Requirements for Commercial Wind Power Generating Facilities |  | https://cms2.revize.com/revize/otsegocountyny/Document%20Center/N-R/Planning/Solar/Town%20of%20Vienna.pdf
Iowa | Linn |  | County | 19113 | Noise | 55 | dBA | No operating wind energy system equipment shall produce decibel levels exceeding an average hourly turbine decibel level of fifty-five (55) dBA as measured from the property line of any non-participating parcel. The average decibel limit is specific to source of the sound and does not count against cumulative ambient decibel levels as established in a baseline acoustic evaluation. |  |  |  | (7) Noise Analysis |  | https://www.linncountyiowa.gov/DocumentCenter/View/24453/-Utility-Scale-Wind-Ordinance-Adopted?bidId=
New York | Oneida | Vienna | Town | 3606577486 | Blade Clearance | 30 | feet | The minimum distance between the ground and any part of the rotor blade system shall be 30 feet. |  |  |  | Section 1330. Requirements for Commercial Wind Power Generating Facilities |  | https://cms2.revize.com/revize/otsegocountyny/Document%20Center/N-R/Planning/Solar/Town%20of%20Vienna.pdf
New York | Oneida | Vienna | Town | 3606577486 | Lighting |  |  | Towers shall be equipped with air traffic warning lights where the total height of the tower exceeds 175 feet. |  |  |  | Section 1330. Requirements for Commercial Wind Power Generating Facilities |  | https://cms2.revize.com/revize/otsegocountyny/Document%20Center/N-R/Planning/Solar/Town%20of%20Vienna.pdf
New York | Oneida | Vienna | Town | 3606577486 | Visual Impact |  |  | Permit applications shall include: a project visibility map, based on a digital elevation model, showing the impact of topography upon visibility of the project from other locations, to a radius of three miles from the center of the project; no fewer than four, and no more than the number of proposed individual wind turbines plus three color photos, taken from locations within a three mile radius from the site and to be selected by the Planning Board, and computer enhanced to simulate the appearance of the as-built site facilities as they would appear from these locations. |  |  |  | Section 1330. Requirements for Commercial Wind Power Generating Facilities |  | https://cms2.revize.com/revize/otsegocountyny/Document%20Center/N-R/Planning/Solar/Town%20of%20Vienna.pdf
New York | Oneida | Vienna | Town | 3606577486 | Climbing Prevention |  |  | Wind turbine towers shall not be climbable up to 15 feet above ground level. |  |  |  | Section 1330. Requirements for Commercial Wind Power Generating Facilities |  | https://cms2.revize.com/revize/otsegocountyny/Document%20Center/N-R/Planning/Solar/Town%20of%20Vienna.pdf
New York | Oneida | Vienna | Town | 3606577486 | Signage |  |  | Section 1330.C.4 requires that "Appropriate warning signage shall be placed on wind turbine towers, electrical equipment and wind energy facility entrances." |  |  |  | Section 1330. Requirements for Commercial Wind Power Generating Facilities |  | https://cms2.revize.com/revize/otsegocountyny/Document%20Center/N-R/Planning/Solar/Town%20of%20Vienna.pdf
New York | Onondaga | Marcellus | Town | 3606745491 | Structures (Non-Participating) | 1.05 | tip-height-multiplier | Wind energy conversion systems shall not be located closer than 200 ft. from any residential zone. Additionally, they shall be so located on a lot of sufficient size the distance from the center of the structure to the nearest property line is not less than the height of the structure plus five percent of the height. |  | 200 |  | M. WIND ENERGY CONVERSION SYSTEMS | 2009 | http://marcellusny.com/wp-content/uploads/Zoning_Law_2009.pdf
New York | Onondaga | Marcellus | Town | 3606745491 | Property Line (Non-Participating) | 1.05 | tip-height-multiplier | Wind energy conversion systems shall not be located closer than 200 ft. from any residential zone. Additionally, they shall be so located on a lot of sufficient size that the distance from the center of the structure to the nearest property line is not less than the height of the structure plus five percent of the height. The required setback distance is the greater of these two values. |  | 200 |  | M. WIND ENERGY CONVERSION SYSTEMS | 2009 | http://marcellusny.com/wp-content/uploads/Zoning_Law_2009.pdf
Iowa | Polk |  | County | 19153 | Noise | 55 | dBA | The noise level measured at the property line of the property on which the WECS has been installed shall not exceed 55 decibels or cause a noise disturbance as defined in the Polk County Noise Pollution Ordinance. In no event shall the WECS create a nuisance. The units for noise level are assumed to be dBA. |  |  |  | Division 5. Design Standards, Section 1. Wind Energy Conversion Systems (WECS) Design Standards, subsection (P) Noise Levels | 2023 | https://www.polkcountyiowa.gov/media/bdcba5hh/zoning-ordinance-draft-changes-5-11-23.pdf
New York | Onondaga | Marcellus | Town | 3606745491 | Blade Clearance | 30 | feet | The minimum distance between the ground and any part of the rotor blade system shall be thirty (30) feet. |  |  |  | M. WIND ENERGY CONVERSION SYSTEMS | 2009 | http://marcellusny.com/wp-content/uploads/Zoning_Law_2009.pdf
New York | Onondaga | Marcellus | Town | 3606745491 | Lighting |  |  | Use of nighttime, and overcast daytime condition, stroboscopic lighting to satisfy tower facility lighting requirements for the Federal Aviation Administration may be subject to on-site field testing before the Zoning Board of Appeals as a prerequisite to that Boardâ€™s approval with specific respect to existing residential uses within 2000 feet of each tower for which such strobe lighting is proposed. |  |  |  | M. WIND ENERGY CONVERSION SYSTEMS | 2009 | http://marcellusny.com/wp-content/uploads/Zoning_Law_2009.pdf
New York | Onondaga | Marcellus | Town | 3606745491 | Visual Impact |  |  | The ordinance requires that for wind energy conversion systems facilities when two or more systems are proposed, the Planning Board may require a digital elevation model-based project visibility map showing the impact of topography upon visibility within a three-mile radius, and no fewer than four color photos taken from locations within a three-mile radius, computer-enhanced to simulate the appearance of the as-built above ground site facilities. The Planning Board may also require measures to reduce or eliminate aesthetic concerns. |  |  |  | M. WIND ENERGY CONVERSION SYSTEMS | 2009 | http://marcellusny.com/wp-content/uploads/Zoning_Law_2009.pdf
New York | Onondaga | Marcellus | Town | 3606745491 | Special Use Districts | ['All districts except R-2 and R-4'] |  | Wind energy conversion systems are allowed in all districts with the exception of R-2 and R-4 districts. They require approval by Special Permit issued by the Zoning Board of Appeals and site plan approval issued by the Planning Board as provided in Section 26 of this Zoning Ordinance. Special Use Permits shall be granted when the proposed use meets specified criteria. |  |  |  | SECTION 17 M. WIND ENERGY CONVERSION SYSTEMS | 2009 | http://marcellusny.com/wp-content/uploads/Zoning_Law_2009.pdf
New York | Onondaga | Skaneateles | Town | 3606767521 | Maximum Height | 150 | feet | A LARGE WIND ENERGY SYSTEM is defined as having a total height of more than 150 feet, and Wind Farms consist of multiple such large systems. These large wind energy systems and wind farms are prohibited, effectively setting a maximum turbine height of 150 feet for Wind Farms. |  |  |  | Â§ 148-5-7. Wind energy conversion systems. | 2024 | https://www.townofskaneateles.gov/assets/Uploads/TOS-Chapter-148-Zoning4.01.08.2024-.pdf
New York | Onondaga | Skaneateles | Town | 3606767521 | Maximum Project Size | 0 | turbines | Large wind energy systems and wind farms are prohibited throughout the Town (Â§148-5-7). Since wind farms are defined as multiple large wind energy systems designed to sell electricity, this prohibition effectively sets the maximum project size or total installation allowed for wind farms at zero turbines. |  |  |  | Â§ 148-5-7. Wind energy conversion systems. | 2024 | https://www.townofskaneateles.gov/assets/Uploads/TOS-Chapter-148-Zoning4.01.08.2024-.pdf
New York | Onondaga | Skaneateles | Town | 3606767521 | Shadow Flicker | 0 | hr/year | Large wind energy systems and wind farms are prohibited in the Town (Â§ 148-5-7), effectively setting the maximum allowed shadow flicker for wind farms at 0 hours per year. |  |  |  | Â§ 148-5-7. Wind energy conversion systems. | 2024 | https://www.townofskaneateles.gov/assets/Uploads/TOS-Chapter-148-Zoning4.01.08.2024-.pdf
New York | Onondaga | Skaneateles | Town | 3606767521 | Prohibitions |  |  | Large wind energy systems and wind farms are prohibited under all circumstances throughout the Town. Large wind energy systems are defined as those having a rating capacity greater than 100 kW or a total height of more than 150 feet, designed to provide energy principally to consumers off the premises. Wind farms are multiple large wind energy systems sited on a single or adjacent parcels, designed to sell electricity to a utility company. This prohibition applies unconditionally and has no expiration date. |  |  |  | Â§ 148-5-7. Wind energy conversion systems. | 2024 | https://www.townofskaneateles.gov/assets/Uploads/TOS-Chapter-148-Zoning4.01.08.2024-.pdf
New York | Ontario | Gorham | Town | 3606929531 | Structures (Non-Participating) | 1.5 | tip-height-multiplier | WECS are setback a sufficient distance from dwellings a distance equal to one and one half times the maximum height of the WECS. WECS located within the Wind Farm District must be a minimum of 2,000 feet from any building not located in the Wind Farm District. |  |  |  | 31.4.13 D. Requirements for Wind Farms and 31.4.13 N. Requirements and Standards |  | https://www.gorham-ny.com/pdf/form_application_resource/pdf9_pdf.pdf
New York | Ontario | Gorham | Town | 3606929531 | Property Line (Non-Participating) | 1.5 | tip-height-multiplier | WECS located within the Wind Farm District must be a minimum of 2,000 feet from any property line or building not located in the Wind Farm District. Additionally, WECS must be setback a distance equal to one and one half times the maximum height of the WECS from all property lines. |  |  |  | 31.4.13 WIND FARM DISTRICT |  | https://www.gorham-ny.com/pdf/form_application_resource/pdf9_pdf.pdf
New York | Ontario | Gorham | Town | 3606929531 | Roads | 200 | feet | The property must contain at least 200 feet of road frontage. Existing roads must be used to the maximum extent practical, minimizing the need for construction of new roads for construction. |  |  |  | 31.4.13 WFD - WIND FARM DISTRICT |  | https://www.gorham-ny.com/pdf/form_application_resource/pdf9_pdf.pdf
New York | Ontario | Gorham | Town | 3606929531 | Transmission | 1.5 | tip-height-multiplier | WECS are setback a sufficient distance from all property lines, overhead transmission lines and dwellings a distance equal to one and one half times the maximum height of the WECS. All WECS shall be setback from the property line, overhead transmission lines and dwellings a distance at least equal to one and one half times the maximum height of the WECS above finished grade. |  |  |  | 31.4.13 D. Requirements for Wind Farms |  | https://www.gorham-ny.com/pdf/form_application_resource/pdf9_pdf.pdf
Iowa | Ringgold |  | County | 19159 | Noise | 55 | dBA | The ordinance requires an affirmation that a sound study was completed showing expected maximum decibel levels produced by the wind turbines as measured at non-participating residences should not exceed fifty-five (55) decibels (dBA) for any period. |  |  |  | SECTION 3. WECS PERMIT APPLICATION REQUIREMENTS. |  | https://cms8.revize.com/revize/ringgoldia/Wind.pdf
New York | Ontario | Gorham | Town | 3606929531 | Maximum Height | 300 | feet | The tower height of WECS for Wind Farms shall be the minimum required for practical commercial use, up to a maximum of 300 feet, measured from the base of the tower to the tip of the blade when in a vertical position. This maximum height of 300 feet is reiterated in multiple sections including 31.4.13.D.3, 31.4.13.N.7, and 31.7.18.I.3. |  |  |  | 31.4.13 WFD - WIND FARM DISTRICT |  | https://www.gorham-ny.com/pdf/form_application_resource/pdf9_pdf.pdf
New York | Ontario | Gorham | Town | 3606929531 | Maximum Project Size | 10 | per 100 acres | Individual WECS shall have a density within the WFD of no more than 10 per 100 acres, setting a maximum number of turbines per acreage for Wind Farms in the Wind Farm District (WFD). |  |  |  | 31.4.13.N.8 |  | https://www.gorham-ny.com/pdf/form_application_resource/pdf9_pdf.pdf
New York | Ontario | Gorham | Town | 3606929531 | Shadow Flicker | 5 | hr/year | All WECS shall be located so that shadow flicker caused by the blades interrupting sunlight will not strike off site residences or property more than 5 minutes per day on average in a year. Longer durations may be allowed if the owners of such property sign an agreement accepting the proposed duration, documented by a professional engineer. The unit is interpreted as hours per year based on the context of shadow flicker duration. |  |  |  | 31.4.13.I |  | https://www.gorham-ny.com/pdf/form_application_resource/pdf9_pdf.pdf
New York | Ontario | Gorham | Town | 3606929531 | Blade Clearance | 35 | feet | Blades on a WECS located as part of a wind farm shall be a minimum of 35 ft above grade. |  |  |  | 31.7.18 REQUIREMENTS FOR ALL WECS |  | https://www.gorham-ny.com/pdf/form_application_resource/pdf9_pdf.pdf
New York | Ontario | Gorham | Town | 3606929531 | Color |  |  | Section 31.4.13.F.4 requires that the site plan application for a Wind Farm be accompanied by a painting plan for the WECS based upon a study establishing a color scheme minimizing the visual impact of the WECS. Section 31.4.13.M.9 states that the Planning Board must find that the color of the WECS and support structure have been specified to minimize visual impact to the maximum extent possible. Similar requirements apply to Commercial WECS in Section 31.7.19.J.3, which requires that the colors of the WECS and support structure have been specified to minimize visual impact to the maximum extent possible. |  |  |  | 31.4.13 WFD - WIND FARM DISTRICT |  | https://www.gorham-ny.com/pdf/form_application_resource/pdf9_pdf.pdf
New York | Ontario | Gorham | Town | 3606929531 | Lighting |  |  | Towers supporting WECS shall not be lighted unless required by the Federal Aviation Administration (FAA). In such case where the FAA does require such lighting, the applicant shall propose the use of strobe lights during the day time switching to lower intensity red lighting at night, employing light fixtures that direct the light away from the ground. |  |  |  | 31.4.13.F.3 and 31.7.19.I Tower Lighting |  | https://www.gorham-ny.com/pdf/form_application_resource/pdf9_pdf.pdf
New York | Ontario | Gorham | Town | 3606929531 | Visual Impact |  |  | A visual assessment of the proposed wind farm shall be submitted with the rezoning and site plan application. The assessment shall include a regional view shed analysis so that the Town Board and or Planning Board may designate locations from which photo simulations shall be prepared by the applicant. The selection of such locations shall be based upon the scenic views and vistas documented in the Comprehensive Plan of the Town of Gorham and the determination of other existing public viewpoints and adjacent land uses which may be impacted by the proposed wind farm. Additionally, the applicant shall submit a painting plan for the WECS based upon a study establishing a color scheme minimizing the visual impact of the WECS. The color of the WECS and support structure have been specified to minimize visual impact to the maximum extent possible. |  |  |  | 31.4.13 WFD - WIND FARM DISTRICT |  | https://www.gorham-ny.com/pdf/form_application_resource/pdf9_pdf.pdf
New York | Ontario | Gorham | Town | 3606929531 | Climbing Prevention |  |  | All WECS shall be designed so that the towers are not climbable from grade on the outside, and a landscaping plan shall be included showing plantings to screen utility buildings, electric substations, and security fencing where it is found to be desirable by the Planning Board. This applies to WECS that are part of the Wind Farm rezoning application and Commercial WECS special use permit application. |  |  |  | 31.4.13.D.4 and 31.7.19.E |  | https://www.gorham-ny.com/pdf/form_application_resource/pdf9_pdf.pdf
New York | Ontario | Gorham | Town | 3606929531 | Soil |  |  | Sureties in a form and amount acceptable to the Town shall be required as a condition of approval of any wind farm for the following: Construction and maintenance of all erosion and sedimentation control infrastructure. After construction, the surety covering maintenance of such facilities shall remain in effect until the wind farm, including all contamination, buildings, structures and related improvements are removed from the site. An erosion control plan shall be submitted with the special use permit application. |  |  |  | 31.4.13 E. Sureties and 31.7.19 D. Erosion control plan |  | https://www.gorham-ny.com/pdf/form_application_resource/pdf9_pdf.pdf
New York | Ontario | Gorham | Town | 3606929531 | Primary Use Districts | ['Wind Farm District (WFD)'] |  | Section 31.4.13 N.1.a states 'Permitted Principal Uses: a. Wind Farm,' indicating Wind Farm WECS are allowed as a primary use in the Wind Farm District. Section 31.7.18 C and D clarify that restrictions and special use permits required in other districts do not apply within the Wind Farm District. No other districts are explicitly named as permitting Wind Farm WECS as a principal use without special conditions or approval. |  |  |  | 31.4.13 WFD - WIND FARM DISTRICT |  | https://www.gorham-ny.com/pdf/form_application_resource/pdf9_pdf.pdf
New York | Ontario | Gorham | Town | 3606929531 | Special Use Districts | ['FP (Floodplain District)', 'HC (Highway Commercial District)', 'I (Industrial District)', 'portion of the FP district in the LDO (Local Development Overlay)'] |  | Commercial WECS require a special use permit and Site Plan approval by the Planning Board (31.7.18 B). The Planning Board may issue a special use permit for a Commercial WECS outside of the LDO in the FP, HC, and I districts and in the portion of the FP district in the LDO, as a principal use (31.7.19). Wind Farm WECS are permitted principal uses in the WFD - WIND FARM DISTRICT without mention of special use approval (31.4.13 N.1.a). |  |  |  | 31.4.13 WFD - WIND FARM DISTRICT; 31.7.18 REQUIREMENTS FOR ALL WECS; 31.7.19 COMMERCIAL WECS |  | https://www.gorham-ny.com/pdf/form_application_resource/pdf9_pdf.pdf
New York | Ontario | Hopewell | Town | 3606935551 | Property Line (Non-Participating) | 14.625 | rotor-diameter-multiplier | The distance from all lot lines or public right-of-way to any tower support base of the wind power generation facility shall be determined according to the wind power generation facility setback table below. Intermediate rotor size distances shall be interpolated. The distance from any tower support base of a wind power generation facility to any tower support base of another wind power generation facility under other ownership shall be a minimum of 5 (five) rotor distances figured by the size of the largest rotor. See Table 1302.1. Table 1302.1 provides facility setback distances based on rotor diameter, ranging from 300 feet for a 5-foot rotor diameter to 585 feet for a 40-foot rotor diameter. |  |  |  | 1302 - General Requirements | 2022 | https://static.flxwebsites.com/documents/Zoning_Ordinance_-_Amended_June_1_2022.pdf
New York | Ontario | Hopewell | Town | 3606935551 | Roads | 300 | feet | The distance from all lot lines or public right-of-way to any tower support base of the wind power generation facility shall be determined according to the wind power generation facility setback table. For a rotor diameter of 5 feet, the setback distance is 300 feet. Setback distances increase with rotor diameter up to 585 feet for a 40-foot rotor diameter. |  |  |  | 1302 - General Requirements | 2022 | https://static.flxwebsites.com/documents/Zoning_Ordinance_-_Amended_June_1_2022.pdf
New York | Ontario | Hopewell | Town | 3606935551 | Other Wecs | 5 | rotor-diameter-multiplier | The distance from any tower support base of a wind power generation facility to any tower support base of another wind power generation facility under other ownership shall be a minimum of 5 (five) rotor distances figured by the size of the largest rotor. |  |  |  | 1302 - General Requirements | 2022 | https://static.flxwebsites.com/documents/Zoning_Ordinance_-_Amended_June_1_2022.pdf
Iowa | Taylor |  | County | 19173 | Noise | 55 | dBA | The ordinance requires an affirmation that a sound study was completed showing expected maximum decibel levels produced by the Wind Turbines as measured at non-participating residences should not exceed fifty-five (55) decibels (dBA) for any period of time. |  |  |  | SECTION 3. WECS PERMIT APPLICATION REQUIREMENTS. |  | https://taylorcounty.iowa.gov/meetings/taylor-county-ordinance-37/
New York | Ontario | Hopewell | Town | 3606935551 | Maximum Height | 200 | feet | An industrial tower shall not exceed 200 (two hundred) feet in height from the final grade at the base of the tower to the tip of any rotor blade in its most vertical position. |  |  |  | 1304 - Industrial Towers or Facilities Requirements | 2022 | https://static.flxwebsites.com/documents/Zoning_Ordinance_-_Amended_June_1_2022.pdf
New York | Ontario | Hopewell | Town | 3606935551 | Shadow Flicker | 10 | minutes/day | Shadow flicker shall be limited to the facility site or sited so as to limit the amount of flicker on any adjacent residential dwelling, hospital, church, park, school, or other public gathering space to no more than 10 (ten) minutes per day. |  |  |  | 1304 - Industrial Towers or Facilities Requirements - Environmental | 2022 | https://static.flxwebsites.com/documents/Zoning_Ordinance_-_Amended_June_1_2022.pdf
New York | Ontario | Hopewell | Town | 3606935551 | Tower Density | 5 | rotor-diameter-multiplier | The ordinance requires that the distance from any tower support base of a wind power generation facility to any tower support base of another wind power generation facility under other ownership shall be a minimum of 5 (five) rotor distances figured by the size of the largest rotor. This means the minimum spacing between individual turbines is five times the rotor diameter of the largest rotor in the facility. |  |  |  | 1302 - General Requirements | 2022 | https://static.flxwebsites.com/documents/Zoning_Ordinance_-_Amended_June_1_2022.pdf
New York | Ontario | Hopewell | Town | 3606935551 | Blade Clearance | 30 | feet | The minimum distance between the final grade at the base of the tower and any part of the rotor blade shall be 30 (thirty) feet. |  |  |  | 1302 - General Requirements | 2022 | https://static.flxwebsites.com/documents/Zoning_Ordinance_-_Amended_June_1_2022.pdf
New York | Ontario | Hopewell | Town | 3606935551 | Decommissioning |  |  | In conjunction with the issuance of a Special Use Permit, the applicant shall post a bond or deposit which amount is to be determined by the Town Board based upon an estimate determined by an engineer. Any wind energy facility that is out of service for more than 6 (six) months or found to be unsafe by the Code Enforcement Officer and not repaired by the owner within a time frame established by the Code Enforcement Officer, shall be deemed to be abandoned. If the facility is planned to be abandoned or continues to be abandoned for 3 (three) months following the issuance of a Notice of Abandonment with no further documentation from the owner, the owner must provide the Code Enforcement Officer with a written Notice of Termination. Within 3 (three) months of receipt of the Notice of Termination, the owner must, at his/her own expense: remove all above ground structures and components associated with the facility; remove all foundations, pads, and underground electrical components to a depth of 4 (four) feet below the existing grade; remove all hazardous materials from the property and dispose of them in accordance with state and federal regulations; de-compact all disturbed areas and replace topsoil to original depth, reestablishing original contours where possible. To the greatest extent feasible, the disturbed areas shall be re-vegetated to match the surrounding area. |  |  |  | 1304 - Industrial Towers or Facilities Requirements - Facility Discontinuance/Removal | 2022 | https://static.flxwebsites.com/documents/Zoning_Ordinance_-_Amended_June_1_2022.pdf
New York | Ontario | Hopewell | Town | 3606935551 | Visual Impact |  |  | The ordinance requires a visual Environmental Assessment Form which shall include â€œbefore and afterâ€ photos or computer simulations from key viewpoints as determined by the Planning Board, such as hills, public roads, public gathering spaces, or parks, taken within a 3-mile radius of the site and numbering no less than 4 directions. This requirement applies to Industrial Wind Tower Facilities (Wind Energy Farms). |  |  |  | 1304 - Industrial Towers or Facilities Requirements | 2022 | https://static.flxwebsites.com/documents/Zoning_Ordinance_-_Amended_June_1_2022.pdf
New York | Ontario | Hopewell | Town | 3606935551 | Climbing Prevention |  |  | To limit climbing access to the wind power generation facility tower, a fence 6 (six) feet high with a locking portal shall be placed around the facilityâ€™s tower base or the tower climbing apparatus shall be limited to no lower than 12 (twelve) feet from the ground. |  |  |  | 1302 - General Requirements | 2022 | https://static.flxwebsites.com/documents/Zoning_Ordinance_-_Amended_June_1_2022.pdf
New York | Ontario | Hopewell | Town | 3606935551 | Soil |  |  | The ordinance requires a Storm Water Pollution Prevention Plan (SWPPP) in compliance with the NYS Department of Environmental Conservation (NYS DEC) as part of the Site Plan for Industrial Wind Tower Facilities. Additionally, within 60 days of construction cessation, all land disturbed during construction shall be restored and re-vegetated to match the surrounding environment. |  |  |  | 1304 - Industrial Towers or Facilities Requirements | 2022 | https://static.flxwebsites.com/documents/Zoning_Ordinance_-_Amended_June_1_2022.pdf
New York | Ontario | Hopewell | Town | 3606935551 | Primary Use Districts | ['Industrial District (I-1)'] |  | The ordinance states under 605 - Industrial District (I-1), B. Permitted Uses, that 'Industrial Wind Tower Facility (Wind Energy Farm)' is a permitted use, indicating large wind energy systems are allowed as a primary use in this district. |  |  |  | 605 - Industrial District (I-1) | 2022 | https://static.flxwebsites.com/documents/Zoning_Ordinance_-_Amended_June_1_2022.pdf
New York | Ontario | Seneca | Town | 3606966289 | Structures (Participating) | 1.25 | tip-height-multiplier | Wind Turbines shall be set back from the nearest habitable structure a distance not less than the normal setback requirements for that zoning classification or 1.25 times the Turbine Height, whichever is greater. The setback distance shall be measured from the center of the Wind Turbine base to the nearest point on the foundation of the habitable structure. |  |  |  | M. Setbacks | 2018 | https://www.townofseneca.com/uploads/1/8/4/9/18490564/zoning_with_2018_changes.pdf
New York | Ontario | Seneca | Town | 3606966289 | Property Line (Non-Participating) | 1.25 | tip-height-multiplier | All Wind Turbines shall be set back from the nearest property line a distance of not less than the normal setback requirements for that zoning classification or 1.25 times the Turbine Height, whichever is greater. Property owners may not waive setback requirements and must adhere to setbacks as defined in this section. |  |  |  | M. Setbacks | 2018 | https://www.townofseneca.com/uploads/1/8/4/9/18490564/zoning_with_2018_changes.pdf
New York | Ontario | Seneca | Town | 3606966289 | Roads | 1.25 | tip-height-multiplier | All Wind Turbines shall be set back from the nearest public road a distance of not less than 1.25 times the Turbine Height, as measured from the right of way line of the nearest public road to the center of the Wind Turbine base. |  |  |  | M. Setbacks | 2018 | https://www.townofseneca.com/uploads/1/8/4/9/18490564/zoning_with_2018_changes.pdf
Iowa | Union |  | County | 19175 | Noise | 55 | dBA | The ordinance requires an affirmation that a sound study was completed showing expected maximum decibel levels produced by the Wind Turbines as measured at non-participating residences should not exceed fifty-five (55) decibels (dBA) for any period of time. |  |  |  | SECTION 3. WECS PERMIT APPLICATION REQUIREMENTS. | 2024 | https://unioncountyiowa.gov/wp-content/uploads/2024/05/Ordinance-73-Wind-Farm-Amendment-for-Future-Projects.pdf
New York | Ontario | Seneca | Town | 3606966289 | Maximum Height | 330 | feet | At no time shall any wind turbine exceed 330 feet in height. This applies to Wind Energy Facilities as defined in the text (electric generating facilities consisting of one or more wind turbines). |  |  |  | Â§ 101.0 Wind Energy Regulations, G. Height Restriction | 2018 | https://www.townofseneca.com/uploads/1/8/4/9/18490564/zoning_with_2018_changes.pdf
New York | Ontario | Seneca | Town | 3606966289 | Maximum Project Size | 1 | per 100 acres | The overall density of any wind turbine project in its final phase shall not exceed 1 turbine per 100 acres in the overlay district. The total wind turbine density of the overlay district shall not exceed 1 per 100 acres. For example, if the overlay district is 3,500 acres, there shall be no more than 35 wind turbines total within the overlay district. |  |  |  | Â§ 101.0 Wind Energy Regulations, F. Density Requirement | 2018 | https://www.townofseneca.com/uploads/1/8/4/9/18490564/zoning_with_2018_changes.pdf
New York | Ontario | Seneca | Town | 3606966289 | Color |  |  | Wind Turbines shall be a non-reflective, non-obtrusive color such as white, off-white or gray. |  |  |  | L. Design and Installation | 2018 | https://www.townofseneca.com/uploads/1/8/4/9/18490564/zoning_with_2018_changes.pdf
New York | Ontario | Seneca | Town | 3606966289 | Decommissioning |  |  | The Facility Owner and Operator shall, at its expense, complete decommissioning of the Wind Energy Facility, or individual Wind Turbines, within (12) twelve months after the end of the useful life of the Facility or individual Wind Turbines. The Wind Energy Facility or individual Wind Turbines will presume to be at the end of its useful life if no electricity is generated for a continuous period of twelve (12) months. Decommissioning shall include removal of Wind Turbines, buildings, cabling, electrical components, roads, foundations to a depth of 36 inches, and any other associated facilities. Disturbed earth shall be graded and re-seeded, unless the landowner requests in writing that the access roads or other land surface areas not be restored. An independent and certified Professional Engineer shall be retained to estimate the total cost of decommissioning (â€œDecommissioning Costsâ€) without regard to salvage value of the equipment, and the cost of decommissioning net salvage value of the equipment (â€œNet Decommissioning Costsâ€). The Facility Owner or Operator shall post and maintain Decommissioning Funds in an amount equal to Net Decommissioning Costs; Provided, that at no point shall Decommissioning Funds be less than twenty five percent (25%) of Decommissioning Costs. If the Facility Owner or Operator fails to complete decommissioning within the period prescribed, the landowner shall have six (6) months to complete decommissioning. If neither the Facility Owner or Operator, nor the landowner complete decommissioning within the prescribed periods, then the Town of Seneca may take such measures as necessary to complete decommissioning. |  |  |  | T. Decommissioning | 2018 | https://www.townofseneca.com/uploads/1/8/4/9/18490564/zoning_with_2018_changes.pdf
New York | Ontario | Seneca | Town | 3606966289 | Lighting |  |  | Wind Energy Facilities shall not be artificially lighted, except to the extent required by the Federal Aviation Administration or other applicable authority that regulates air safety. Lighting shall not be a nuisance to surrounding residences. The Town will determine whether lighting on multiple facilities shall be synchronized or designed to flash independently. If FAA approval is gained to allow for upward facing only lights, all lighting shall be retrofitted with such lighting. |  |  |  | L. Design and Installation | 2018 | https://www.townofseneca.com/uploads/1/8/4/9/18490564/zoning_with_2018_changes.pdf
New York | Ontario | Seneca | Town | 3606966289 | Visual Impact |  |  | The permit application shall contain a digital elevation model-based project visibility map showing the impact of topography upon visibility of the project from other locations throughout the region, to a distance of 5 miles from the center of the project. Color photographs, taken from locations selected by the Town Planning Board within a three-mile radius of the boundaries of the facility site, shall be provided and computer enhanced to simulate the appearance of the as-built aboveground site facilities as such would appear from said locations. |  |  |  | I. Permit Application | 2018 | https://www.townofseneca.com/uploads/1/8/4/9/18490564/zoning_with_2018_changes.pdf
New York | Ontario | Seneca | Town | 3606966289 | Climbing Prevention |  |  | Wind Turbines shall not be climbable up to fifteen (15) feet above ground surface. All access doors to Wind Turbines and electrical equipment shall be locked or fenced, as appropriate, to prevent entry by non-authorized persons. |  |  |  | L. Design and Installation, 7) Climb Prevention/Locks | 2018 | https://www.townofseneca.com/uploads/1/8/4/9/18490564/zoning_with_2018_changes.pdf
New York | Ontario | Seneca | Town | 3606966289 | Soil |  |  | The ordinance requires that the permit application for Wind Energy Facilities include "A re-vegetation plan that complies with NYS Ag and Markets restoration guidelines" addressing restoration of areas temporarily disturbed during construction and after decommissioning, and that "A drainage plan for construction and operation as well as an erosion plan must be developed and submitted for approval by the Town of Seneca Code Enforcement Officer and the Planning Board." |  |  |  | Â§ 101.0 Wind Energy Regulations, I. Permit Application | 2018 | https://www.townofseneca.com/uploads/1/8/4/9/18490564/zoning_with_2018_changes.pdf
New York | Ontario | Seneca | Town | 3606966289 | Primary Use Districts | ['Commercial Wind Energy Facilities Overlay District encompassing portions of the AG districts'] |  | Wind Energy Facilities shall not be permitted or constructed in the R-1, R-2, C-1, C-2, or M-1 districts. Wind Energy Facilities shall be permitted in the Commercial Wind Energy Facilities Overlay District encompassing portions of the AG districts as shown on the Town of Seneca Zoning Map. |  |  |  | Â§ 101.0 Wind Energy Regulations | 2018 | https://www.townofseneca.com/uploads/1/8/4/9/18490564/zoning_with_2018_changes.pdf
New York | Ontario | Victor | Town | 3606977387 | Structures (Non-Participating) | 3 | tip-height-multiplier | Each WECS shall be set back, as measured from the center of the WECS, a minimum distance of: Two times the total height from the nearest off-site habitable building existing at the time of application, measured from the exterior of such building; Three times the total height from any school, place of worship, hospital, or public building, including those on the site. |  |  |  | Â§ 206-10 Setbacks; shadow flicker; noise standards. |  | https://ecode360.com/14214664
New York | Ontario | Victor | Town | 3606977387 | Property Line (Non-Participating) | 3 | tip-height-multiplier | Each WECS shall be set back, as measured from the center of the WECS, a minimum distance of one times the total height plus 25 feet from the nearest site boundary property line, one and five-tenths times the total height from the property line of any parcel adjacent to the site with no habitable buildings, and setback demonstration circles include radii of the total height plus 25 feet, two times the total height, and three times the total height. | 25 |  |  | Â§ 206-10 Setbacks; shadow flicker; noise standards |  | https://ecode360.com/14214664
New York | Ontario | Victor | Town | 3606977387 | Roads | 1 | tip-height-multiplier | Each WECS shall be set back, as measured from the center of the WECS, a minimum distance of one times the total height plus 25 feet from the nearest public road. | 25 |  |  | Â§ 206-10 Setbacks; shadow flicker; noise standards. |  | https://ecode360.com/14214664
New York | Ontario | Victor | Town | 3606977387 | Water | 100 | feet | Each WECS shall be set back, as measured from the center of the WECS, a minimum distance of one hundred feet from state- or federal-identified wetlands. WECS and related infrastructure shall be located in a manner consistent with all applicable state and federal wetlands laws and regulations. |  |  |  | Â§ 206-10 Setbacks; shadow flicker; noise standards |  | https://ecode360.com/14214664
Iowa | Winneshiek |  | County | 19191 | Noise | 55 | dBA | Sound generated by C-WECS shall not be greater than fifty-five (55) dBA when measured at any dwelling or active school, hospital, church, or public library on an abutting property existing on date of approval of the CUP. If noise level is exceeded, it must be reduced to ambient noise level measured at the exterior of the above-mentioned buildings. |  |  |  | 715.5 Commercial Wind Energy Conversion Systems (C-WECS) | 2024 | https://winneshiekcounty.iowa.gov/wp-content/uploads/2024/04/Winn-Co-Zoning-Ordinance-V-2-22-24.pdf
New York | Ontario | Victor | Town | 3606977387 | Shadow Flicker | 25 | hr/year | Shadow flicker exposure shall be limited to a maximum of 25 hours per year at off-site habitable buildings for Utility-Scale WECS, as stated in Â§ 206-10 D. The units for this restriction are hours per year (hr/year). |  |  |  | Â§ 206-10 Setbacks; shadow flicker; noise standards |  | https://ecode360.com/14214664
New York | Ontario | Victor | Town | 3606977387 | Color |  |  | WECS components shall be painted a nonreflective, unobtrusive color that blends the system and its components into the surrounding landscape to the greatest extent possible and incorporates nonreflective surfaces to minimize any visual disruption. |  |  |  | Â§ 206-9 Development standards |  | https://ecode360.com/14214664
New York | Ontario | Victor | Town | 3606977387 | Decommissioning |  |  | The ordinance requires a decommissioning plan as part of the special use permit application for Utility-Scale WECS (Â§ 206-7B(20)), including anticipated life, estimated costs, and funding methods. It mandates a decommissioning bond or fund conditioned on permit issuance (Â§ 206-9DD), with cost estimates, security requirements, and Town rights to use funds if the owner fails to comply. WECS not used for six successive months are deemed abandoned and must be dismantled and removed at the owner's expense within six months (Â§ 206-11B). The Town Board may order removal of noncompliant WECS within 90 days and use posted security to remove the system (Â§ 206-17C). Nonresidential WECS must also include a decommissioning plan and removal standards (Â§ 206-13A(3), D(1)). |  |  |  | Â§ 206-7 Special use and building permit requirements; permitted uses; payment of costs; regulatory approvals |  | https://ecode360.com/14214664
New York | Ontario | Victor | Town | 3606977387 | Lighting |  |  | No tower shall be lit. Minimum lighting for ground level facilities shall be allowed only as approved on the site plan. Lighting shall be designed to minimize light pollution, including the use of motion detectors, light hoods, low-glare fixtures, and directing lights at the ground. Use of nighttime and overcast daytime condition stroboscopic lighting to satisfy tower facility obstruction lighting requirements of the FAA is prohibited. |  |  |  | Â§ 206-9 Development standards |  | https://ecode360.com/14214664
New York | Ontario | Victor | Town | 3606977387 | Prohibitions |  |  | Utility-scale WECS are not permitted. No WECS other than a private WECS, as defined herein, shall be constructed, reconstructed, modified, operated or replaced in the Town of Victor. This prohibition is absolute and unconditional, with no expiration date provided. |  |  |  | Â§ 206-7 Special use and building permit requirements; permitted uses; payment of costs; regulatory approvals. |  | https://ecode360.com/14214664
New York | Ontario | Victor | Town | 3606977387 | Visual Impact |  |  | Applications shall include visual impact documentation of the proposed WECS as installed. This documentation shall include scaled color photographic simulations demonstrating the visual appearance of the WECS from strategic vantage points (for example, adjacent habitable buildings). Unless additional simulations are requested by the Planning Board, a minimum of four vantage points (one from each quadrant of a circle around the WECS) shall be provided. Color photographs of the proposed site, from each location, accurately depicting the existing conditions shall also be included for comparison. The documentation shall also indicate the color treatment of the system's components and any visual screening incorporated into the project that is intended to lessen the system's visual prominence. |  |  |  | Â§ 206-7 Special use and building permit requirements; permitted uses; payment of costs; regulatory approvals. |  | https://ecode360.com/14214664
New York | Ontario | Victor | Town | 3606977387 | Climbing Prevention |  |  | Towers shall be constructed to provide one of the following means of access control, or other appropriate method of access: (1) Tower-climbing apparatus located no closer than 12 feet to the ground. (2) A locked anti-climb device installed on the tower. (3) A locked, protective fence at least six feet in height that encloses the tower, unless waived by the Planning Board. |  |  |  | Â§ 206-9 Development standards |  | https://ecode360.com/14214664
New York | Ontario | Victor | Town | 3606977387 | Signage |  |  | Â§ 206-9(H) No advertising signs are allowed on any part of the wind energy facility, including fencing and support structures. No lettering, company insignia, advertising, or graphics shall be on any part of the tower, hub, or blades. Â§ 206-9(I) Appropriate warning signs shall be posted. At least one sign shall be posted at the base of the tower warning of rotating machinery, electrical shock or high voltage. A sign shall be posted on the parcel road frontage and on the entry area of the fence around each tower or group of towers and any building (or on the tower or building if there is no fence) containing emergency contact information, including a local telephone number for emergency shutdown of the WECS with twenty-four-hour, seven-day-a-week coverage. The Town Planning Board may require additional signs based on safety needs. The means of posting this information shall comply with applicable provisions of Town law regarding signs. |  |  |  | Â§ 206-9 Development standards |  | https://ecode360.com/14214664
New York | Ontario | Victor | Town | 3606977387 | Soil |  |  | During construction, topsoil shall be stockpiled. After construction is complete, the site shall be restored by grading the soil, replacing the topsoil, and restoring compatible vegetation or ground cover to the site as approved by the Planning Board. Stormwater runoff and erosion control shall be managed in a manner consistent with all applicable local, state, and federal laws and regulations. Any construction or ground disturbance involving agricultural land shall be done according to the New York State Department of Agriculture and Markets publication titled "Guidelines for Agricultural Mitigation for Wind Power Projects." |  |  |  | Â§ 206-9 Development standards |  | https://ecode360.com/14214664
New York | Ontario | Victor | Town | 3606977387 | Special Use Districts | ['Commercial', 'Light Industrial', 'Commercial Light Industrial', 'Planned Development', 'R-1', 'R-2', 'R-3', 'Manufactured Home', 'Multiple-Dwelling', 'Senior Citizen Housing'] |  | Nonresidential WECS shall be permitted: (1) In Commercial, Light Industrial, Commercial Light Industrial, and Planned Development districts, subject to the limitations of any applicable overlay districts; and (2) With a special use permit from the Planning Board and site plan approval from the Planning Board. Nonresidential WECS, for agricultural use, shall be permitted: (1) In R-1, R-2, R-3, Manufactured Home, Multiple-Dwelling, and Senior Citizen Housing Districts, subject to the limitations of any applicable overlay districts; and (2) With a special use permit from the Planning Board and site plan approval from the Planning Board. |  |  |  | Â§ 206-7 Special use and building permit requirements; permitted uses; payment of costs; regulatory approvals. |  | https://ecode360.com/14214664
New York | Orange | Goshen | Town | 3607129553 | Structures (Non-Participating) | 1.5 | tip-height-multiplier | Wind towers shall be set back a distance equal to 1 1/2 times the height of the tower from dwellings. The distance shall be measured from the center of the tower. |  |  |  | Â§ 97-55 Wind and solar energy systems |  | https://ecode360.com/9942622
New York | Orange | Goshen | Town | 3607129553 | Property Line (Non-Participating) | 1.5 | tip-height-multiplier | Wind towers shall be set back a distance equal to 1 1/2 times the height of the tower from all property lines. The distance shall be measured from the center of the tower. |  |  |  | Â§ 97-55 Wind and solar energy systems |  | https://ecode360.com/9942622
New York | Orange | Goshen | Town | 3607129553 | Roads | 1.5 | tip-height-multiplier | Wind towers shall be set back a distance equal to 1 1/2 times the height of the tower from ... public roads. The distance shall be measured from the center of the tower. |  |  |  | Â§ 97-55 Wind and solar energy systems |  | https://ecode360.com/9942622
New York | Orange | Goshen | Town | 3607129553 | Transmission | 1.5 | tip-height-multiplier | Wind towers shall be set back a distance equal to 1 1/2 times the height of the tower from ... overhead powerlines. The distance shall be measured from the center of the tower. |  |  |  | Â§ 97-55 Wind and solar energy systems |  | https://ecode360.com/9942622
New York | Orange | Goshen | Town | 3607129553 | Maximum Height | 120 | feet | The maximum total height of any wind energy system shall not exceed 120 feet. The total height shall be the vertical distance from the ground to the tip of the wind generator blade when the tip is at its highest point. |  |  |  | Â§ 97-55E(4) |  | https://ecode360.com/9942622
New York | Orange | Goshen | Town | 3607129553 | Maximum Project Size | 4 | turbines | The number of towers for a large wind energy system shall be limited to no more than four as a principal permitted use (Â§ 97-55 E(5)). |  |  |  | Â§ 97-55 Wind and solar energy systems |  | https://ecode360.com/9942622
New York | Orange | Goshen | Town | 3607129553 | Minimum Lot Size | 10 | acres | A minimum lot size of 10 acres is required for large-scale wind energy systems as permitted principal uses/structures. |  |  |  | Â§ 97-55 Wind and solar energy systems |  | https://ecode360.com/9942622
New York | Orange | Goshen | Town | 3607129553 | Color |  |  | A wind energy system shall remain painted or finished in a grey or white color that was originally applied by the manufacturer unless the approving authority determines that their visual impact on the surrounding landscape will be minimized by another color or finish. |  |  |  | Â§ 97-55 Wind and solar energy systems. |  | https://ecode360.com/9942622
New York | Orange | Goshen | Town | 3607129553 | Decommissioning |  |  | If a wind energy system ceases to perform its originally intended function for more than 12 consecutive months or construction is not completed within 18 months of final site plan approval, the property owner shall remove the tower, collector, mount and/or associated equipment and facilities by no later than 90 calendar days after the end of the period noted. The developer shall post a decommissioning cash bond with the Town in an amount equal to 150% of the decommissioning and reclamation costs for the entire system. The bond must remain valid until the decommissioning obligations have been met and be reviewed every five years. The decommissioning includes removal of equipment, fencing (unless requested to remain), restoration of land to pre-construction condition, and disposal or recycling of materials in an environmentally responsible manner. A decommissioning plan must be submitted as part of site plan and special permit applications, identifying the anticipated life of the project, removal methods, site restoration, and cost estimates. The plan must be initiated within the time frames provided unless an extension is granted by the Town Board. |  |  |  | Â§ 97-55 Wind and solar energy systems |  | https://ecode360.com/9942622
New York | Orange | Goshen | Town | 3607129553 | Lighting |  |  | Lighting of the pertinent structures shall be limited to that minimally required for safety and operational purposes, and shall be reasonably shielded from abutting properties. A wind energy system shall not be artificially lighted unless such lighting is required by the Federal Aviation Administration or other applicable authority. |  |  |  | Â§ 97-55 Wind and solar energy systems. |  | https://ecode360.com/9942622
New York | Orange | Goshen | Town | 3607129553 | Prohibitions |  |  | Wind energy systems are prohibited in all zoning districts (Â§ 97-55 A.). This prohibition is unconditional and has no expiration date. Definitions clarify that large wind energy systems are those producing more energy than consumed onsite (Â§ 97-55 B.). Despite this prohibition, large-scale wind energy systems are also described as permitted principal uses subject to approvals (Â§ 97-55 E.), indicating a complex regulatory framework, but the explicit prohibition remains in effect. |  |  |  | Â§ 97-55 Wind and solar energy systems. |  | https://ecode360.com/9942622
New York | Orange | Goshen | Town | 3607129553 | Visual Impact |  |  | Where applicable, the provisions of the Scenic Road Corridor Overlay District (SR) shall apply (see Â§ 97-29). For areas outside the SR District, a visual impact assessment shall still be prepared and, at a minimum, shall include: A viewshed analysis in order to determine locations where solar or wind power and appurtenant facilities may be visible; Graphic representations of before and after views from key viewpoints located inside and outside of the Town; Assessment of alternative designs and color schemes; Assessment of the visual impact of the facilities from abutting properties and streets; Appropriate mitigations, in terms of landscaping, berms, hedges, fences, grading and other forms of screening shall be provided as needed to limit visual impact. |  |  |  | Â§ 97-55 Wind and solar energy systems |  | https://ecode360.com/9942622
New York | Orange | Goshen | Town | 3607129553 | Climbing Prevention |  |  | The tower shall be designed and installed so as not to provide permanent step bolts, ladders, or other publicly accessible means of climbing the tower for a minimum height of 10 feet above the ground. |  |  |  | Â§ 97-55 Wind and solar energy systems. |  | https://ecode360.com/9942622
New York | Orange | Goshen | Town | 3607129553 | Signage |  |  | Wind and solar energy systems and any associated structures shall not be used for displaying any advertising or signage, except for reasonable identification of the operator of the system and appropriate warning signs, with phone numbers for ESO/emergency contacts all not to exceed, in aggregate, four square feet in area per 100 lineal feet of running perimeter. All signs shall be affixed to equipment unless otherwise authorized by the approving authority (Building Inspector or Planning Board). The installation of a clearly visible warning sign concerning voltage must be placed at the base of all pad-mounted transformers, substations and battery storage facilities. |  |  |  | Â§ 97-55 Wind and solar energy systems |  | https://ecode360.com/9942622
New York | Orange | Goshen | Town | 3607129553 | Soil |  |  | Once constructed, the ground cover below the solar or wind energy system must be restored with low-maintenance, drought-resistant, native, non-fertilizer dependent flora or other protective low-maintenance surface as the Town Planning Board may approve or, if no Planning Board approval is required, as the Building Inspector may approve. The decommissioning plan shall include restoring the land to the condition which existed before construction, including an adequate layer of topsoil where existing topsoil has been removed or eroded. |  |  |  | Â§ 97-55 Wind and solar energy systems. |  | https://ecode360.com/9942622
New York | Orange | Goshen | Town | 3607129553 | Special Use Districts |  |  | Large-scale wind, solar and photovoltaic energy systems shall be a principal use in all zoning districts, subject to major site plan approval by the Planning Board and a special permit from the Town Board. This means that large-scale wind energy systems require a permitting process and approval by local authorities before development. The ordinance states: 'the development of large-scale wind, solar and photovoltaic energy systems shall be a principal use in all zoning districts, subject to major site plan approval by the Planning Board and a special permit from the Town Board.' |  |  |  | Â§ 97-55 Wind and solar energy systems. |  | https://ecode360.com/9942622
New York | Orleans | Barre | Town | 3607304572 | Structures (Non-Participating) | 2 | tip-height-multiplier | All Wind Energy Conversion Units shall only be located, installed, or constructed on the subject parcel in accordance with the following set backs: A distance not less than two (2) times the tip height from any existing residential or commercial buildings. This distance may be reduced for WECS Small Projects. |  |  |  | Section 350-103: Standards |  | https://documents.dps.ny.gov/public/Common/ViewDoc.aspx?DocRefId=%7BF0A33755-A2A1-47A4-B646-4154A87E20A6%7D
New York | Orleans | Barre | Town | 3607304572 | Property Line (Non-Participating) | 1.5 | tip-height-multiplier | All Wind Energy Conversion Units shall only be located, installed, or constructed on the subject parcel in accordance with the following set backs: A distance not less than 1.5 times the tip height of the Wind Energy Generating Unit as measured from the property lines of any Non-Participating Property. |  |  |  | Section 350-103: Standards |  | https://documents.dps.ny.gov/public/Common/ViewDoc.aspx?DocRefId=%7BF0A33755-A2A1-47A4-B646-4154A87E20A6%7D
New York | Orleans | Barre | Town | 3607304572 | Roads | 1.5 | tip-height-multiplier | All Wind Energy Conversion Units shall only be located, installed, or constructed on the subject parcel in accordance with the following set backs: A distance not less than 1.5 times the tip height of the Wind Energy Generating Unit as measured from any and all public roadways or above ground power lines in the vicinity of said unit, to the base of such unit. |  |  |  | Section 350-103: Standards |  | https://documents.dps.ny.gov/public/Common/ViewDoc.aspx?DocRefId=%7BF0A33755-A2A1-47A4-B646-4154A87E20A6%7D
New York | Orleans | Barre | Town | 3607304572 | Transmission | 1.5 | tip-height-multiplier | All Wind Energy Conversion Units shall only be located, installed, or constructed on the subject parcel in accordance with the following set backs: A distance not less than 1.5 times the tip height of the Wind Energy Generating Unit as measured from any and all public roadways or above ground power lines in the vicinity of said unit, to the base of such unit. |  |  |  | Section 350-103: Standards |  | https://documents.dps.ny.gov/public/Common/ViewDoc.aspx?DocRefId=%7BF0A33755-A2A1-47A4-B646-4154A87E20A6%7D
Kansas | Leavenworth |  | County | 20103 | Noise | 55 | dBA | Audible noise due to WECS operations shall not exceed 55 dBA or 10 decibels greater than ambient noise levels, measured at the nearest dwelling or otherwise occupied structure. Sound levels may be exceeded during short-term events such as utility outages and/or severe wind storms. |  |  |  | Section 4. WIND ENERGY CONVERSION SYSTEM REGULATIONS | 2024 | https://www.leavenworthcounty.gov/Department/Planning%20&%20Zoning/Document%20Center/Regulations/2024.11.18%20Updated%20LVCO%20Zoning%20and%20Subdivison%20Regulations%20-%20Print%20Edition.pdf
New York | Orleans | Barre | Town | 3607304572 | Maximum Height | 700 | feet | The total tip height for each Wind Energy Conversion Unit cannot exceed seven hundred (700) feet as measured from the base of the unit to the tip of the unitâ€™s longest blade. |  |  |  | Section 350-103: Standards |  | https://documents.dps.ny.gov/public/Common/ViewDoc.aspx?DocRefId=%7BF0A33755-A2A1-47A4-B646-4154A87E20A6%7D
New York | Orleans | Barre | Town | 3607304572 | Shadow Flicker | 25 | hr/year | The Wind Energy Conversion System shall be designed such that shadow flicker from an individual Wind Energy Conversion Unit will not fall on any portion of a residential or commercial building in excess of twenty five (25) hours per year. If an individual residence is being impacted by multiple Wind Energy Conversion Units, the cumulative effect of said impact shall not exceed twenty-five (25) hours per year. |  |  |  | Section 350-103: Standards |  | https://documents.dps.ny.gov/public/Common/ViewDoc.aspx?DocRefId=%7BF0A33755-A2A1-47A4-B646-4154A87E20A6%7D
New York | Orleans | Barre | Town | 3607304572 | Blade Clearance | 30 | feet | The minimum height of the lowest part of the blade sweep area shall be thirty (30) feet above the highest existing structure or tree within a one-hundred-fifty (150) foot radius of the base of the Wind Energy Conversion Unit. The units are feet as explicitly stated in the text. |  |  |  | Section 350-103: Standards |  | https://documents.dps.ny.gov/public/Common/ViewDoc.aspx?DocRefId=%7BF0A33755-A2A1-47A4-B646-4154A87E20A6%7D
New York | Orleans | Barre | Town | 3607304572 | Decommissioning |  |  | Section 350-105: Decommissioning requires that at the end of its useful life, or when necessary, an individual turbine or entire project must be decommissioned, including dismantling and removing all above-ground components and certain buried components, restoring the site to pre-construction conditions, and obtaining all applicable permits. The Applicant and successors are responsible for all decommissioning costs and must provide a Decommissioning Plan and financial assurance prior to approval. The plan must include estimated costs, funding methods, and restoration procedures. Failure to notify or remove discontinued or decommissioned systems results in penalties and potential use of financial surety by the Town for removal. Restoration must minimize ground disturbance and re-establish native vegetation or crops in agricultural areas. The decommissioning plan must comply with New York State Department of Agriculture and Markets regulations where applicable. |  |  |  | Section 350-105: Decommissioning |  | https://documents.dps.ny.gov/public/Common/ViewDoc.aspx?DocRefId=%7BF0A33755-A2A1-47A4-B646-4154A87E20A6%7D
New York | Orleans | Barre | Town | 3607304572 | Lighting |  |  | Section 350-103: Standards, subsection 4 - Lighting requires that the final project design shall incorporate measures for visual impact minimization, including the use of aircraft detection lighting system(s) (ADLS) or other similar lighting minimization technologies. Details of the ADLS technology shall be submitted to the Town Board and its consultants along with the FAAâ€™s approval of the specific system used. If ADLS is not permitted by the FAA, the applicant must provide FAAâ€™s determination and rationale. If ADLS is not used, a mitigation plan proposal for other measures, such as light shields, must be approved prior to commencement of project operations. Prior notification of any changes in the lighting plan must be communicated to the Town Planning Board and approved for good cause or to comply with statutory and regulatory requirements. If minimum lighting requirements change during operation, the applicant shall alter the lighting plan and install lighting at a level equal to revised minimum requirements. |  |  |  | Section 350-103: Standards |  | https://documents.dps.ny.gov/public/Common/ViewDoc.aspx?DocRefId=%7BF0A33755-A2A1-47A4-B646-4154A87E20A6%7D
New York | Orleans | Barre | Town | 3607304572 | Visual Impact |  |  | Section 350-101(A)(8)(A) requires a visual impact study assessing the visibility of the project from key viewpoints within a five (5) mile radius of the location of such project, digitally enhanced to simulate the appearance of the as-built project. Additional visual impact mitigation measures are required as part of the application, including a landscape plan and proposed mitigation measures for visual impacts of all components, structures, and materials related to the Wind Energy Conversion Project. |  |  |  | Section 350-101: Procedure-Applications for Wind Energy Conversion Systems Special Use Permits and Wind Energy Overlay District |  | https://documents.dps.ny.gov/public/Common/ViewDoc.aspx?DocRefId=%7BF0A33755-A2A1-47A4-B646-4154A87E20A6%7D
New York | Orleans | Barre | Town | 3607304572 | Climbing Prevention |  |  | Section 350-103: Standards, subsection 9 - Physical Security requires that each Wind Energy Conversion Unit shall: (a) Not have any climbing pegs, tower ladders or other climbing device of any kind attached closer than fifteen (15) feet from the ground; (b) Have a locked anti-climbing device installed on the unit; (c) If the property owner submits a written request that fencing be required, a minimum six-foot (6') high fence with a locking portal shall be required to enclose each tower or group of towers. |  |  |  | Section 350-103: Standards |  | https://documents.dps.ny.gov/public/Common/ViewDoc.aspx?DocRefId=%7BF0A33755-A2A1-47A4-B646-4154A87E20A6%7D
New York | Orleans | Barre | Town | 3607304572 | Soil |  |  | Section 350-101 requires "a landscape plan showing all existing natural land features, trees, forest cover and all proposed permanent changes to these features, including size and type of plant material and erosion control measures, to be included in the project upon completion. Also to be included are temporary erosion control methods to be used during the construction of the WECS." It also requires "Plans to prevent the pollution of surface or groundwater, erosion of soil both during and after construction, excessive runoff, and flooding of other properties," including a "Stormwater Pollution Prevention Plan (SWPPP) in accordance with NYSDEC General Permit requirements." Section 350-105(11) mandates restoration of the project site after decommissioning, including minimizing ground disturbance and restoring the site to its original condition, with re-establishment of native seed mix or crops. Section 350-106(1) requires that "upon completion of installation, the site shall be returned as close as possible to its natural state, and in conformity with applicable State and Federal regulations and guidelines, including, but not limited to restoring the subsoil and topsoil to preconstruction condition and reforestation for any woodlands that have been cleared." These requirements apply to Wind Energy Conversion Unit/Wind Turbine (Large Project) as defined in Section 350-98. |  |  |  | Section 350-101: Procedure-Applications for Wind Energy Conversion Systems Special Use Permits and Wind Energy Overlay District |  | https://documents.dps.ny.gov/public/Common/ViewDoc.aspx?DocRefId=%7BF0A33755-A2A1-47A4-B646-4154A87E20A6%7D
New York | Orleans | Barre | Town | 3607304572 | Special Use Districts | ['Wind Energy Overlay District'] |  | Large wind energy systems, referred to as Wind Energy Conversion Systems (WECS), are permitted only within designated Wind Energy Overlay Districts and require a Special Use Permit issued by the Town Board. Section 350-99 states that Wind Energy Overlay Districts may be created in any zoning district but only upon application for WECS Special Use Permits. Section 350-100 clarifies that no WECS may be constructed or operated except in a Wind Energy Overlay District and pursuant to a Special Use Permit and Building Permit. Section 350-103 reiterates that WECS and related structures may only be constructed with prior Special Use Permit approval from the Town Board. |  |  |  | ARTICLE XI WIND ENERGY OVERLAY ZONE |  | https://documents.dps.ny.gov/public/Common/ViewDoc.aspx?DocRefId=%7BF0A33755-A2A1-47A4-B646-4154A87E20A6%7D
New York | Orleans | Gaines | Town | 3607327958 | Structures (Non-Participating) | 2500 | feet | Large-scale multiple-tower Wind Energy Facilities must be set back 2,500 feet from the nearest off-Site residence existing at the time of approval, measured from the exterior of such residence. |  |  |  | H. MISCELLANEOUS | 2019 | https://townofgaines.b-cdn.net/wp-content/uploads/2019/12/T_Gaines_Zoning_Regulations_DEC2019.pdf
New York | Orleans | Gaines | Town | 3607327958 | Property Line (Non-Participating) | 1500 | feet | No Wind Energy Facility will be allowed except upon issuance of a Special Use Permit issued by the Town Board after a public hearing, which Permit will require ... and will comply with the following minimum setbacks: 1,500 feet from the nearest Site boundary property line. |  |  |  | H. MISCELLANEOUS | 2019 | https://townofgaines.b-cdn.net/wp-content/uploads/2019/12/T_Gaines_Zoning_Regulations_DEC2019.pdf
New York | Orleans | Gaines | Town | 3607327958 | Roads | 1500 | feet | For Large-scale multiple-tower Wind Energy Facilities, no Wind Energy Facility will be allowed except upon issuance of a Special Use Permit which will comply with the following minimum setbacks: 1,500 feet from the nearest public road. |  |  |  | H. MISCELLANEOUS | 2019 | https://townofgaines.b-cdn.net/wp-content/uploads/2019/12/T_Gaines_Zoning_Regulations_DEC2019.pdf
New York | Orleans | Gaines | Town | 3607327958 | Water | 250 | feet | Large-scale multiple-tower Wind Energy Facilities must be set back at least 250 feet from federal or state-identified wetlands, to protect bird and bat populations. This distance may be adjusted to be greater or lesser at the discretion of the reviewing body, based on topography, land cover, land uses and other factors that influence the flight patterns of resident birds. |  |  |  | H. MISCELLANEOUS | 2019 | https://townofgaines.b-cdn.net/wp-content/uploads/2019/12/T_Gaines_Zoning_Regulations_DEC2019.pdf
Kansas | Marion |  | County | 20115 | Noise | 55 | dBA | The audible noise created by the WECS shall not exceed 55 decibels at all times measured at the property line of any non-participating property within the boundary of the project. The unit for noise level is assumed to be dBA, the standard unit for noise measurement. |  |  |  | 27-105 Additional Required Topics to be Included in Submittals |  | https://www.marioncoks.net/sites/g/files/vyhlif6456/f/minutes/mar_8_article_27_wecs_regulations.pdf
New York | Orleans | Gaines | Town | 3607327958 | Prohibitions |  |  | No WECS other than a Small WECS will be constructed, reconstructed, modified, or operated in the Town of Gaines. This constitutes a ban on large-scale multiple-tower Wind Energy Facilities. The prohibition is unconditional and indefinite, with no expiration date specified. |  |  |  | SECTION 1095 WIND ENERGY FACILITIES | 2019 | https://townofgaines.b-cdn.net/wp-content/uploads/2019/12/T_Gaines_Zoning_Regulations_DEC2019.pdf
New York | Orleans | Kendall | Town | 3607339188 | Structures (Non-Participating) | 1.5 | tip-height-multiplier | Setbacks for Commercial Wind Energy Conversion Systems (CWECS) include a distance of two hundred (200) feet plus the fall zone radius from on-site occupied structures (human and farm animal). The fall zone is defined as one and a half times (150%) the Wind Energy System height measured from the tower base to the highest point (apex) of the rotor blade. Additionally, a CWECS must be set back one-thousand five hundred (1500) feet from the nearest off-site residence existing at the time of the application, measured from the exterior of the residence to the center of the WECS. | 200 |  |  | SECTION 727 COMMERCIAL WIND ENERGY CONVERSION SYSTEMS (Amended 08.28.08) | 2015 | https://www.townofkendall.com/wp-content/uploads/2015/05/zoningordinance2011.pdf
New York | Orleans | Kendall | Town | 3607339188 | Property Line (Non-Participating) | 1.5 | tip-height-multiplier | The ordinance defines a fall zone as "a distance of one and a half times (150%) the Wind Energy System height as measured as a vertical distance from the preconstruction or post construction grade, whichever is lower, at the tower base to the highest point (apex) of the rotor blade." Setbacks from non-participating property lines include "Six hundred (600) feet from the nearest site boundary line or tax property boundary (non-residential)." Additionally, for Agricultural Wind Energy Conversion Systems, "The fall zone shall be no closer than fifty (50) feet from the site property line." The ordinance does not explicitly state that the setback is calculated as multiplier times height plus an adder, but rather sets the fall zone as the primary setback measure with minimum distance buffers separately specified. |  |  |  | SECTION 727 COMMERCIAL WIND ENERGY CONVERSION SYSTEMS (Amended 08.28.08) | 2015 | https://www.townofkendall.com/wp-content/uploads/2015/05/zoningordinance2011.pdf
New York | Orleans | Kendall | Town | 3607339188 | Roads | 1500 | feet | Each CWECS shall be set back "One-thousand five hundred (1500) feet from the right of way of any public road and highway. The setback shall be measured from the centerline of such right-of-way." |  |  |  | SECTION 727 COMMERCIAL WIND ENERGY CONVERSION SYSTEMS | 2015 | https://www.townofkendall.com/wp-content/uploads/2015/05/zoningordinance2011.pdf
New York | Orleans | Kendall | Town | 3607339188 | Transmission | 1.5 | tip-height-multiplier | Setback from utility lines for Commercial Wind Energy Conversion Systems (CWECS) is "One hundred (100) feet plus the fall zone radius" where the fall zone radius is defined as 150% (1.5 times) the total height of the wind energy system measured from the tower base to the apex of the rotor blade. | 100 |  |  | SECTION 727 COMMERCIAL WIND ENERGY CONVERSION SYSTEMS, C.14 Setbacks for Wind Energy Conversion Systems | 2015 | https://www.townofkendall.com/wp-content/uploads/2015/05/zoningordinance2011.pdf
New York | Orleans | Kendall | Town | 3607339188 | Water | 1.5 | tip-height-multiplier | Each CWECS shall be set back from Site boundaries as measured from the center of the CWECS: One hundred (100) feet plus fall zone radius from state and federally identified wetlands. This distance may be adjusted to be a greater distance at the discretion of the Planning Board, based on topography, land cover, land uses, state or federal requirements, and other factors such as the influence CWECS has on any endangered species or the flight patterns of resident birds. The fall zone is defined as 150% the wind energy system height measured from the apex of the rotor blade to the base of the tower. | 100 |  |  | SECTION 727 COMMERCIAL WIND ENERGY CONVERSION SYSTEMS (Amended 08.28.08) | 2015 | https://www.townofkendall.com/wp-content/uploads/2015/05/zoningordinance2011.pdf
Louisiana | LaSalle |  | Parish | 22059 | Noise | 55 | dBA | The audible noise or sound pressure level from the operation of the WECS shall not exceed 55 dB(A), or the ambient sound pressure level plus 5 dB(A), whichever is greater. This sound pressure shall be measured at the property lines or the lease unit boundary, whichever is farther from the source of the noise, and shall not be exceeded for more than three minutes in any hour of the day. The unit dB(A) refers to the 'a' weighted scale defined by ANSI, a method for weighting the frequency spectrum to mimic the human ear. |  |  |  | SECTION 5.56. WIND ENERGY CONVERSION SYSTEMS (WECS) | 2017 | https://lasalletwpmi.com/wp-content/uploads/2017/05/Complete-LaSalle-ZO-2017.pdf
New York | Orleans | Kendall | Town | 3607339188 | Maximum Height | 400 | feet | The total height of any Commercial Wind Energy Conversion System shall be four hundred (400) feet. The total height shall be measured from the ground elevation from the pre-construction or post construction grade whichever is lower to the top of the tip of the blade at the apex of rotation. |  |  |  | SECTION 727 COMMERCIAL WIND ENERGY CONVERSION SYSTEMS (Amended 08.28.08) | 2015 | https://www.townofkendall.com/wp-content/uploads/2015/05/zoningordinance2011.pdf
New York | Orleans | Kendall | Town | 3607339188 | Blade Clearance | 50 | feet | The blade tip of any wind turbine shall, at its lowest point, have a ground clearance of not less than fifty (50) feet. |  |  |  | SECTION 727 COMMERCIAL WIND ENERGY CONVERSION SYSTEMS (Amended 08.28.08) | 2015 | https://www.townofkendall.com/wp-content/uploads/2015/05/zoningordinance2011.pdf
New York | Orleans | Kendall | Town | 3607339188 | Color |  |  | All structures shall be finished in a single, non-reflective matt finish color or a camouflage scheme and shall include a maintenance schedule and plan to maintain the finished color and appearance of the WECS. Individual WECSs within a Wind Energy Overlay District shall be constructed using wind turbines whose design and appearance shall exhibit uniformity to each other in all respects: height, color, size, geometry, and rotational speed. No lettering, company insignia, advertising, or graphics shall be on any part of the tower, hub, or blades. The systemâ€™s tower, nacelle, and blades shall be painted a non-reflective, unobtrusive color that blends the system and its components into the surrounding landscape to the greatest extent possible and incorporates non-reflective surfaces to minimize any visual disruption. |  |  |  | SECTION 727 COMMERCIAL WIND ENERGY CONVERSION SYSTEMS | 2015 | https://www.townofkendall.com/wp-content/uploads/2015/05/zoningordinance2011.pdf
New York | Orleans | Kendall | Town | 3607339188 | Decommissioning |  |  | Section 727.B.3.m requires a decommissioning plan including the anticipated life of the CWECS, estimated decommissioning cost, funding methods, and detailed removal and restoration steps such as removal of turbines, substations, concrete bases to a depth of not less than five feet, buried cables if less than five feet deep, access roads, and restoration of vegetation. Section 730.C mandates removal and site restoration if a CWECS remains non-functional for six months, including removal of all above ground structures and restoration of agricultural areas. Section 730.E requires an applicant to maintain a decommissioning bond or fund payable to the Town of Kendall for removal and land restoration costs for the life of the facility. |  |  |  | SECTION 727 COMMERCIAL WIND ENERGY CONVERSION SYSTEMS (Amended 08.28.08) | 2015 | https://www.townofkendall.com/wp-content/uploads/2015/05/zoningordinance2011.pdf
New York | Orleans | Kendall | Town | 3607339188 | Lighting |  |  | Towers and turbines shall not be artificially lighted or marked beyond the requirements of the Federal Aviation Administration (FAA). Minimum security or safety lighting may be allowed as approved on the Site Plan. Any lighting systems shall be designed to minimize light pollution and shall include the use of light hoods, low glare fixtures or directing lights at the ground. Lighting shall not shine onto adjacent properties. |  |  |  | SECTION 727 COMMERCIAL WIND ENERGY CONVERSION SYSTEMS (Amended 08.28.08) | 2015 | https://www.townofkendall.com/wp-content/uploads/2015/05/zoningordinance2011.pdf
New York | Orleans | Kendall | Town | 3607339188 | Visual Impact |  |  | Applications shall include a visual impact study of the proposed CWECS as installed, which may include computerized photographic simulations. The study shall demonstrate any visual impacts from each strategic vantage point from residences, schools, churches, historic site and all public buildings and gathering places. Mapping at a minimum shall include visibility based on topography-only and vegetation analysis with locations of residences, schools, churches, historic site and all public buildings and gathering places. The SEQRA shall also include a Visual EAF Addendum (from SEQRA Part 617.20, Appendix B). |  |  |  | SECTION 727 COMMERCIAL WIND ENERGY CONVERSION SYSTEMS | 2015 | https://www.townofkendall.com/wp-content/uploads/2015/05/zoningordinance2011.pdf
New York | Orleans | Kendall | Town | 3607339188 | Soil |  |  | Storm-water run-off and erosion control shall be managed in a manner consistent with all applicable State and Federal laws and regulations. Geological soil testing shall be done at each proposed tower foundation. Excavation shall be as required for foundation only, over-excavation shall be repaired as per NYS Building Codes. Upon completion of the installation, the Site shall be returned as close as possible to its natural state, including restoring the subsoil and topsoil to preconstruction condition and reforestation of any woodland that have been cleared for Site preparation. Any construction, ground disturbance or restoration involving agricultural land or land located in agricultural districts shall be done according to the New York State Department of Agriculture and Marketsâ€™ publication titled â€œGuidelines for Agricultural Mitigation for Wind Power Projects.â€ Removal of the concrete base of the wind turbine to a depth of not less than five (5) feet and restoration of affected land to pre-construction grade is required. Agricultural areas shall be restored to as close to pre-construction conditions as possible and shall be in compliance with NYS Dept. of Ag and Markets guidelines. |  |  |  | SECTION 727 COMMERCIAL WIND ENERGY CONVERSION SYSTEMS (Amended 08.28.08) | 2015 | https://www.townofkendall.com/wp-content/uploads/2015/05/zoningordinance2011.pdf
New York | Orleans | Kendall | Town | 3607339188 | Special Use Districts | ['Residential Agricultural (RA) District', 'Rural Residential (RR) District'] |  | Commercial Wind Energy Conversion Systems (CWECS) are permitted only in the Residential Agricultural (RA) and Rural Residential (RR) Districts within a Wind Energy Overlay District and require a Special Use Permit. "The placement, construction, and major modification of all Commercial Wind Energy Conversion Systems (CWECS) within the boundaries of the Town of Kendall shall be permitted only by Special Use Permit." (Section 727.A.3) "Commercial Wind Energy Conversion Systems are permitted only in the Residential Agricultural (RA) and Rural Residential (RR) Districts." (Section 727.A.4) Wind Energy Overlay Districts "are permitted only in Residential Agricultural (RA) and Rural Residential (RR) Districts." (Section 725.C.2) and new systems may be added "by the granting of a Special Use Permit." (Section 725.C.4) Additionally, Sections 511, 517, and 523 list Commercial Wind Energy Systems as conditional uses requiring a special permit issued by the Planning Board. |  |  |  | SECTION 727 COMMERCIAL WIND ENERGY CONVERSION SYSTEMS (Amended 08.28.08) | 2015 | https://www.townofkendall.com/wp-content/uploads/2015/05/zoningordinance2011.pdf
New York | Orleans | Shelby | Town | 3607366751 | Structures (Non-Participating) | 1000 | feet | Each WECS shall be setback from Site boundaries, measured from the center of the WECS, a minimum distance of 1,000 feet from the nearest off-Site residence existing at the time of application, measured from the exterior of such residence. |  |  |  | Section 597.13 Setbacks for Wind Energy Conversion Systems | 2017 | https://townofshelbyny.org/wp-content/uploads/2018/05/Shelby-Adopted-2017.pdf
New York | Orleans | Shelby | Town | 3607366751 | Property Line (Non-Participating) | 500 | feet | Section 597.5(E) requires that WECS utilized solely for agricultural operations in a state or county agricultural district be set back at least one and a half times its Total Height from a property line. Section 597.13(E)(1) requires each WECS to be setback a minimum distance of 500 feet from the nearest Site boundary property line, measured from the center of the WECS. The term 'Total Height' is defined as the height of the tower and the furthest vertical extension of the WECS. No static distance value is added to the multiplier-based setback. Easements and variances may allow reduced setbacks with written consent from adjoining property owners (Section 597.14). |  |  |  | Section 597.5(E) and Section 597.13 | 2017 | https://townofshelbyny.org/wp-content/uploads/2018/05/Shelby-Adopted-2017.pdf
New York | Orleans | Shelby | Town | 3607366751 | Roads | 500 | feet | Each WECS shall be setback from Site boundaries, measured from the center of the WECS, a minimum distance of 500 feet from the nearest public road. |  |  |  | Section 597.13 Setbacks for Wind Energy Conversion Systems | 2017 | https://townofshelbyny.org/wp-content/uploads/2018/05/Shelby-Adopted-2017.pdf
New York | Orleans | Shelby | Town | 3607366751 | Water | 100 | feet | Each WECS shall be setback from Site boundaries, measured from the center of the WECS, a minimum distance of 100 feet from state-identified wetlands. This distance may be adjusted to be greater or lesser at the discretion of the reviewing body, based on topography, land cover, land uses, and other factors that influence the flight patterns of resident birds. |  |  |  | Section 597.13 Setbacks for Wind Energy Conversion Systems | 2017 | https://townofshelbyny.org/wp-content/uploads/2018/05/Shelby-Adopted-2017.pdf
Michigan |  |  |  | 26000 | Noise | 55 | dBA | [6 empty] | https://www.legislature.mi.gov/documents/2023-2024/publicact/htm/2023-PA-0233.htm
New York | Orleans | Shelby | Town | 3607366751 | Maximum Height | 420 | feet | Section 597.10(A)(13) states: 'The maximum Total Height of any WECS shall be 420 feet.' This is the explicit maximum turbine height allowed for Wind Energy Conversion Systems (WECS) in the Town of Shelby. |  |  |  | Section 597.10 Standards for WECS | 2017 | https://townofshelbyny.org/wp-content/uploads/2018/05/Shelby-Adopted-2017.pdf
New York | Orleans | Shelby | Town | 3607366751 | Blade Clearance | 20 | feet | The minimum distance between the ground and any part of the rotor or blade system shall be twenty (20) feet. This is explicitly stated in Section 597.11(E) and reiterated in Section 660(C) as 'Windmill blades shall clear the ground at their lowest point by at least twenty (20) feet.' |  |  |  | Section 597.11 Required Safety Measures | 2017 | https://townofshelbyny.org/wp-content/uploads/2018/05/Shelby-Adopted-2017.pdf
New York | Orleans | Shelby | Town | 3607366751 | Color |  |  | All WECSs shall be finished in a single, non-reflective matte finished color or a camouflage scheme. Individual WECSs within a Wind Energy Overlay Zone shall be constructed using wind turbines whose appearance, with respect to one another, is similar within and throughout the Zone, to provide reasonable uniformity in overall size, geometry, and rotational speeds. No lettering, company insignia, advertising, or graphics shall be on any part of the tower, hub, or blades. |  |  |  | Section 597.10 Standards for WECS | 2017 | https://townofshelbyny.org/wp-content/uploads/2018/05/Shelby-Adopted-2017.pdf
New York | Orleans | Shelby | Town | 3607366751 | Decommissioning |  |  | Section 597.8(A)(10) requires a decommissioning plan including: "the anticipated life of the WECS; the estimated decommissioning costs in current dollars; how said estimate was determined; the method of ensuring that funds will be available for decommissioning and restoration; the method, such by annual re-estimate by a licensed engineer, that the decommissioning cost will be kept current; and the manner in which the WECS will be decommissioned and the Site restored, which shall include removal of all structures and debris to a depth of three feet, restoration of the soil, and restoration of vegetation (consistent and compatible with surrounding vegetation), less any fencing or residual minor improvements requested by the landowner." Section 597.16 requires removal of any WECS that remains non-functional or inoperative for a continuous period of 1 year at the owner's expense, including removal of the entire above ground structure, transmission equipment, and fencing. It also mandates maintaining a decommissioning bond or fund payable to the Town for removal costs throughout the life of the facility. |  |  |  | Section 597.8 Applications for Wind Energy Conversion Systems Special Use Permits and Wind Energy Overlay District; Section 597.16 Abatement | 2017 | https://townofshelbyny.org/wp-content/uploads/2018/05/Shelby-Adopted-2017.pdf
New York | Orleans | Shelby | Town | 3607366751 | Visual Impact |  |  | Applications shall include a visual impact study of the proposed WECS as installed, which may include a computerized photographic simulation, demonstrating any visual impacts from strategic vantage points. Color photographs of the proposed Site from at least two locations accurately depicting the existing conditions shall be included. The visual analysis shall also indicate the color treatment of the system's components and any visual screening incorporated into the project that is intended to lessen the system's visual prominence. The Visual Impact Study will specifically detail impacts on the Land Conservation District created by this Local Law. |  |  |  | Section 597.8 Applications for Wind Energy Conversion Systems Special Use Permits and Wind Energy Overlay District | 2017 | https://townofshelbyny.org/wp-content/uploads/2018/05/Shelby-Adopted-2017.pdf
New York | Orleans | Shelby | Town | 3607366751 | Climbing Prevention |  |  | Section 597.11.D states: 'No climbing pegs or tower ladders shall be located closer than twelve (12) feet to the ground level at the base of the structure for freestanding single pole.' This climbing prevention requirement applies to Wind Energy Conversion Systems (WECS) as defined in Section 597.4.A.8. The ordinance regulates WECS under the Wind Energy Overlay Zone and distinguishes Small WECS from other WECS, indicating applicability to systems beyond small or non-commercial ones. |  |  |  | Section 597.11 Required Safety Measures | 2017 | https://townofshelbyny.org/wp-content/uploads/2018/05/Shelby-Adopted-2017.pdf
New York | Orleans | Shelby | Town | 3607366751 | Signage |  |  | Section 597.10(A)(3) states: 'No advertising signs are allowed on any part of the Wind Energy Facility, including fencing and support structures.' Section 597.10(A)(5) states: 'No lettering, company insignia, advertising, or graphics shall be on any part of the tower, hub, or blades.' Section 597.11(C) requires: 'Appropriate warning signs shall be posted. At least one sign shall be posted at the base of the tower warning of electrical shock or high voltage. A sign shall be posted on the entry area of fence around each tower or group of towers and any building (or on the tower or building if there is no fence), containing emergency contact information, including a local telephone number with 24 hour, 7 day a week coverage. The Town Board may require additional signs based on safety needs.' |  |  |  | Section 597.10 Standards for WECS and Section 597.11 Required Safety Measures | 2017 | https://townofshelbyny.org/wp-content/uploads/2018/05/Shelby-Adopted-2017.pdf
New York | Orleans | Shelby | Town | 3607366751 | Soil |  |  | Section 597.10(A)(12) requires that "Storm-water run-off and erosion control shall be managed in a manner consistent with all applicable state and Federal laws and regulations." Additionally, Section 597.10(A)(9) states that "WECSs shall be designed to minimize the impacts land clearing and the loss of open space areas." These provisions explicitly impose soil, erosion, and sediment control obligations on Wind Energy Conversion Systems (WECS) in the Town of Shelby. |  |  |  | Section 597.10 Standards for WECS | 2017 | https://townofshelbyny.org/wp-content/uploads/2018/05/Shelby-Adopted-2017.pdf
New York | Orleans | Shelby | Town | 3607366751 | Special Use Districts | ['Agricultural/Residential District (AR)', 'Industrial District (I)'] |  | No WECS, except a Small WECS, shall be constructed, reconstructed, modified, or operated in the Town of Shelby, except in a Wind Energy Overlay District, pursuant to an application for rezoning and for special use permit approved pursuant to this Section. Wind Energy Overlay District may be created in the Agricultural/Residential (AR) and Industrial (I) Districts only. Initial requests for Wind Energy Overlay Districts shall be submitted with applications for WECS Special Use Permits. Once a Wind Energy Overlay District has been created, new WECSs or accessory structures or facilities may be added in that District by grant of a Special Use Permit pursuant to the requirements of this Section. |  |  |  | SECTION 597 WIND ENERGY OVERLAY ZONE | 2017 | https://townofshelbyny.org/wp-content/uploads/2018/05/Shelby-Adopted-2017.pdf
New York | Orleans | Shelby | Town | 3607366751 | Accessory Use Districts | ['Agricultural/Residential District (AR)', 'Industrial District (I)'] |  | Wind Energy Facilities may be either principal or accessory uses. A different existing use or an existing structure on the same Site shall not preclude the installation of a Wind Energy Facility or a part of such facility on such Site (Section 597.6.C). Wind Energy Overlay District may be created in the Agricultural/Residential (AR) and Industrial (I) Districts only (Section 597.7.A). New WECSs or accessory structures or facilities may be added in that District by grant of a Special Use Permit (Section 597.7.C). |  |  |  | SECTION 597 WIND ENERGY OVERLAY ZONE | 2017 | https://townofshelbyny.org/wp-content/uploads/2018/05/Shelby-Adopted-2017.pdf
New York | Orleans | Yates | Town | 3607383448 | Structures (Non-Participating) | 1000 | feet | Each WECS shall be setback ... a minimum distance of: 1,000 feet from the nearest off-Site residence existing at the time of application, measured from the exterior of such residence. |  |  |  | SECTION 591.13 SETBACKS FOR WIND ENERGY CONVERSION SYSTEMS |  | https://documents.dps.ny.gov/public/Common/ViewDoc.aspx?DocRefId=%7B32C691DC-2639-468F-BF7F-F65DCAAB661E%7D
New York | Orleans | Yates | Town | 3607383448 | Property Line (Non-Participating) | 500 | feet | Each WECS shall be setback from Site boundaries, measured from the center of the WECS, a minimum distance of 500 feet from the nearest Site boundary property line, except the setback shall be 500 feet where the boundary is with state, county, town, or village-owned property. |  |  |  | SECTION 591.13 SETBACKS FOR WIND ENERGY CONVERSION SYSTEMS |  | https://documents.dps.ny.gov/public/Common/ViewDoc.aspx?DocRefId=%7B32C691DC-2639-468F-BF7F-F65DCAAB661E%7D
New York | Orleans | Yates | Town | 3607383448 | Roads | 500 | feet | Each WECS shall be setback from Site boundaries, measured from the center of the WECS, a minimum distance of 500 feet from the nearest public road. |  |  |  | SECTION 591.13 SETBACKS FOR WIND ENERGY CONVERSION SYSTEMS |  | https://documents.dps.ny.gov/public/Common/ViewDoc.aspx?DocRefId=%7B32C691DC-2639-468F-BF7F-F65DCAAB661E%7D
New York | Orleans | Yates | Town | 3607383448 | Water | 100 | feet | Each WECS shall be setback from Site boundaries, measured from the center of the WECS, a minimum distance of 100 feet from state-identified wetlands. This distance may be adjusted to be greater or lesser at the discretion of the reviewing body, based on topography, land cover, land uses, and other factors that influence the flight patterns of resident birds. WECS and related infrastructure shall be located in a manner consistent with all applicable state and Federal wetlands laws and regulations. The maximum Total Height of any WECS shall be 420 feet. |  |  |  | SECTION 591.13 SETBACKS FOR WIND ENERGY CONVERSION SYSTEMS |  | https://documents.dps.ny.gov/public/Common/ViewDoc.aspx?DocRefId=%7B32C691DC-2639-468F-BF7F-F65DCAAB661E%7D
Michigan | Alcona |  | County | 26001 | Noise | 55 | dBA | The sound pressure level generated by the wind energy system shall not exceed fiftyâ€five (55) dB(A) measured at neighboring property lines. If the ambient sound pressure level exceeds fiftyâ€five (55) dB(A), the standard shall be ambient plus five (5) dB(A). |  |  |  | Section 9.26 â€“ Wind Energy Systems | 2009 | https://www.discovernortheastmichigan.org/downloads/complete_alcona_township_zoning_ordinance_adopted_71409.pdf
New York | Orleans | Yates | Town | 3607383448 | Maximum Height | 420 | feet | The maximum Total Height of any WECS shall be 420 feet. This is explicitly stated in Section 591.10, Standard 13: 'The maximum Total Height of any WECS shall be 420 feet.' The height is measured as the height of the tower and the furthest vertical extension of the WECS. |  |  |  | SECTION 591.10 STANDARDS FOR WECS |  | https://documents.dps.ny.gov/public/Common/ViewDoc.aspx?DocRefId=%7B32C691DC-2639-468F-BF7F-F65DCAAB661E%7D
New York | Orleans | Yates | Town | 3607383448 | Blade Clearance | 20 | feet | The minimum distance between the ground and any part of the rotor or blade system shall be twenty (20) feet. This applies to Wind Energy Conversion Systems (WECS) with a maximum total height of 420 feet. |  |  |  | SECTION 591.11 REQUIRED SAFETY MEASURES |  | https://documents.dps.ny.gov/public/Common/ViewDoc.aspx?DocRefId=%7B32C691DC-2639-468F-BF7F-F65DCAAB661E%7D
New York | Orleans | Yates | Town | 3607383448 | Color |  |  | All WECS shall use tubular towers. All structures in a project shall be finished in a single, non-reflective matte finished color or a camouflage scheme. Individual WECSs within a Wind Energy Overlay Zone shall be constructed using wind turbines whose appearance, with respect to one another, is similar within and throughout the Zone, to provide reasonable uniformity in overall size, geometry, and rotational speeds. No lettering, company insignia, advertising, or graphics shall be on any part of the tower, hub, or blades. |  |  |  | SECTION 591.10 STANDARDS FOR WECS |  | https://documents.dps.ny.gov/public/Common/ViewDoc.aspx?DocRefId=%7B32C691DC-2639-468F-BF7F-F65DCAAB661E%7D
New York | Orleans | Yates | Town | 3607383448 | Decommissioning |  |  | The ordinance requires a decommissioning plan as part of the application for WECS, including: the anticipated life of the WECS; estimated decommissioning costs; funding methods; annual re-estimate of costs; and the manner of decommissioning and site restoration, including removal of all structures and debris to a depth of three feet, restoration of soil, and restoration of vegetation. It mandates removal of any non-functional WECS after one year at the applicant's expense, including removal of above-ground structures, and requires a continuously maintained decommissioning bond or fund payable to the Town for removal costs. The maximum total height of any WECS is 420 feet. |  |  |  | SECTION 591.8 APPLICATIONS FOR WIND ENERGY CONVERSION SYSTEMS SPECIAL USE PERMITS AND WIND ENERGY OVERLAY DISTRICT; SECTION 591.16 ABATEMENT |  | https://documents.dps.ny.gov/public/Common/ViewDoc.aspx?DocRefId=%7B32C691DC-2639-468F-BF7F-F65DCAAB661E%7D
New York | Orleans | Yates | Town | 3607383448 | Visual Impact |  |  | Applications shall include a visual impact study of the proposed WECS as installed, which may include a computerized photographic simulation, demonstrating any visual impacts from strategic vantage points. Color photographs of the proposed Site from at least two locations accurately depicting the existing conditions shall be included. The visual analysis shall also indicate the color treatment of the systemâ€™s components and any visual screening incorporated into the project that is intended to lessen the systemâ€™s visual prominence. The maximum Total Height of any WECS shall be 420 feet. |  |  |  | SECTION 591.8 APPLICATIONS FOR WIND ENERGY CONVERSION SYSTEMS SPECIAL USE PERMITS AND WIND ENERGY OVERLAY DISTRICT |  | https://documents.dps.ny.gov/public/Common/ViewDoc.aspx?DocRefId=%7B32C691DC-2639-468F-BF7F-F65DCAAB661E%7D
New York | Orleans | Yates | Town | 3607383448 | Signage |  |  | Section 591.10 (STANDARDS FOR WECS), subsection A.3 states: 'No advertising signs are allowed on any part of the Wind Energy Facility, including fencing and support structures.' Section 591.11 (REQUIRED SAFETY MEASURES), subsection C requires that 'Appropriate warning signs shall be posted. At least one sign shall be posted at the base of the tower warning of electrical shock or high voltage. A sign shall be posted on the entry area of fence around each tower or group of towers and any building (or on the tower or building if there is no fence), containing emergency contact information, including a local telephone number with 24 hour, 7 day a week coverage.' These provisions apply to all WECS with a maximum Total Height of 420 feet (Section 591.10.A.13). |  |  |  | SECTION 591.10 STANDARDS FOR WECS and SECTION 591.11 REQUIRED SAFETY MEASURES |  | https://documents.dps.ny.gov/public/Common/ViewDoc.aspx?DocRefId=%7B32C691DC-2639-468F-BF7F-F65DCAAB661E%7D
New York | Orleans | Yates | Town | 3607383448 | Soil |  |  | Section 591.10.A.12 states: 'Storm-water run-off and erosion control shall be managed in a manner consistent with all applicable state and Federal laws and regulations.' The maximum Total Height of any WECS shall be 420 feet (Section 591.10.A.13). These requirements apply to Wind Energy Conversion Systems (WECS) up to 420 feet in total height within the Town of Yates. |  |  |  | SECTION 591.10 STANDARDS FOR WECS |  | https://documents.dps.ny.gov/public/Common/ViewDoc.aspx?DocRefId=%7B32C691DC-2639-468F-BF7F-F65DCAAB661E%7D
New York | Orleans | Yates | Town | 3607383448 | Special Use Districts | ['Agricultural/Residential (AR) District', 'Industrial (I) District'] |  | Wind Energy Facilities (WECS) require a special use permit and must be located within a Wind Energy Overlay District, which may be created only in the Agricultural/Residential (AR) and Industrial (I) Districts. "No WECS, except a Small WECS, shall be constructed, reconstructed, modified, or operated in the Town of Yates, except in a Wind Energy Overlay District, pursuant to an application for rezoning and for special use permit approved pursuant to this Section." Special Use Permits for Wind Energy Facilities shall be issued by the Town Board. Wind Measurement Towers are also permitted as Special Use in the AR and I Districts. |  |  |  | Section 591 WIND ENERGY OVERLAY ZONE |  | https://documents.dps.ny.gov/public/Common/ViewDoc.aspx?DocRefId=%7B32C691DC-2639-468F-BF7F-F65DCAAB661E%7D
New York | Orleans | Yates | Town | 3607383448 | Accessory Use Districts | ['Agricultural/Residential (AR) District', 'Industrial (I) District'] |  | Wind Energy Facilities may be either principal or accessory uses. A different existing use or an existing structure on the same Site shall not preclude the installation of a Wind Energy Facility or a part of such facility on such Site. Wind Energy Overlay District may be created in the Agricultural/Residential (AR) and Industrial (I) Districts only. |  |  |  | SECTION 591 WIND ENERGY OVERLAY ZONE |  | https://documents.dps.ny.gov/public/Common/ViewDoc.aspx?DocRefId=%7B32C691DC-2639-468F-BF7F-F65DCAAB661E%7D
New York | Oswego | Parish | Town | 3607556352 | Property Line (Non-Participating) | 1.5 | tip-height-multiplier | The minimum setback for any turbine from property lines shall be equal to 1.5 times the sum of the wind turbine height plus the rotor radius OR the documented blade throw distance, whichever is greater. |  |  |  | Section 619. Wind Energy Systems | 2021 | https://townofparish-ny.us/wp-content/uploads/2021/05/Town-of-Parish-Zoning-April-15-2021.pdf
New York | Oswego | Parish | Town | 3607556352 | Maximum Project Size | 1 | turbine(s) per parcel/lot | There shall be no more than one wind energy system turbine per lot, explicitly limiting the maximum project size or total installation allowed for large wind energy systems. |  |  |  | Section 619. Wind Energy Systems | 2021 | https://townofparish-ny.us/wp-content/uploads/2021/05/Town-of-Parish-Zoning-April-15-2021.pdf
New York | Oswego | Redfield | Town | 3607560873 | Structures (Non-Participating) | 1.5 | tip-height-multiplier | Minimum Wind Turbine Setback from any vacant or occupied dwelling unit on parcels not included in the project is 1.5 feet for each foot of height. Height is measured from the lowest adjacent grade to the highest point of the structure, including any attachments such as the turbine rotor or tip of the turbine blade when it reaches its highest elevation. No portion of any wind turbine blade shall be closer than 25 feet to any portion of the ground that surrounds any WEF. |  |  |  | Â§ 8. WEF Dimensional Requirements | 2018 | https://wiseenergy.org/Energy/NY/Redfield_Local_Law_2_of_2018_Wind_Energy_Facilities.pdf
New York | Oswego | Redfield | Town | 3607560873 | Property Line (Non-Participating) | 5 | tip-height-multiplier | Minimum Wind Turbine Setback from all surrounding property lines of parcels not included in the project ... (100 kw or more) 1.5 feet for each foot of height ... To demonstrate compliance with the setback requirements ... circles drawn around each proposed tower site having a radius equal to: Five times the total height of the proposed WECS ... Height is measured from the lowest adjacent grade to the highest point of the structure, including any attachments (such as a lightening protection device or a turbine rotor or tip of the turbine blade when it reaches its highest elevation). |  |  |  | Â§8. Applications for Wind Energy Permits | 2018 | https://wiseenergy.org/Energy/NY/Redfield_Local_Law_2_of_2018_Wind_Energy_Facilities.pdf
New York | Oswego | Redfield | Town | 3607560873 | Roads | 1.5 | tip-height-multiplier | Minimum Wind Turbine Setback from public road centerline for WEFs (100 kW or more) is 1.5 feet for each foot of height, with height measured from the lowest adjacent grade to the highest point of the structure, including the tip of the turbine blade at its highest elevation. Such setbacks are measured from the turbine's outermost extension nearest the public road centerline. |  |  |  | Â§ 8. WEF Dimensional Requirements | 2018 | https://wiseenergy.org/Energy/NY/Redfield_Local_Law_2_of_2018_Wind_Energy_Facilities.pdf
Michigan | Antrim |  | County | 26009 | Noise | 55 | dBA | A utility-scale wind energy system shall not cause a sound pressure level in excess of 55 dB(A) or in excess of five dBA above the background noise, as measured by the ambient dB(A), whichever is greater, as measured at the nearest property line. Additionally, the wind energy facility does not generate a maximum sound in excess of 55 average hourly decibels as modeled at the nearest outer wall of the nearest dwelling located on an adjacent nonparticipating property. Decibel modeling shall use the A-weighted scale as designed by the American National Standards Institute. |  |  |  | 5.09.06 - Utility-Scale Wind Energy Systems - Approval Standards | 2024 | https://cms5.revize.com/revize/antrim/Planning_06_02_2024_AgendaPACKET.pdf
New York | Oswego | Redfield | Town | 3607560873 | Color |  |  | The WEF shall be a non-obtrusive color (such as light blue, off-white, or light gray) that blends with the sky, as determined by the Town Board. |  |  |  | Â§6. Installation and Design | 2018 | https://wiseenergy.org/Energy/NY/Redfield_Local_Law_2_of_2018_Wind_Energy_Facilities.pdf
New York | Oswego | Redfield | Town | 3607560873 | Decommissioning |  |  | The ordinance explicitly enacts decommissioning requirements for Industrial/Commercial Wind Energy Facilities (WEF) defined as having a rated capacity of 100 kW or more. It requires a Decommissioning Plan describing disposal, site restoration, anticipated life, estimated costs with contingency, and a verifiable trigger for activation. The applicant must provide financial surety (letter of credit, bond, or other security) sufficient to cover removal costs, updated every five years. Decommissioning includes complete removal of turbines, buildings, electrical components, cabling, roads, transmission lines, and below-ground foundations to four feet depth, with grading and reseeding of disturbed earth unless the landowner requests otherwise. If the WEF is condemned or ceases electricity generation for three consecutive months, the owner has three months to remedy or complete decommissioning per the approved plan. The surety is not released until the Town Board is satisfied that all decommissioning and site restoration conditions are met. |  |  |  | Â§8. WEF Surety for Removal when Decommissioned and Â§10. WEF Decommissioning | 2018 | https://wiseenergy.org/Energy/NY/Redfield_Local_Law_2_of_2018_Wind_Energy_Facilities.pdf
New York | Oswego | Redfield | Town | 3607560873 | Visual Impact |  |  | The applicant shall furnish a visual impact assessment to the Town Board, which shall include: Pictorial representations of "before and after" views from 360 degree viewpoints within two (2) miles of the proposed WEF boundaries, including a drone perspective from the WEF; views from major roads, state and local parks, historic districts, preserves and historic sites; a map showing the locations of where the pictures were taken and the distance of each location from the proposed WEF; if any portion of a proposed WEF will be located within one (1) mile of the right-of-way of a Federal or State-designated Scenic Route/By-way, the applicant shall describe the proposed measures to be taken to minimize the visual impact of the proposed WEF (including shadow flicker and blade glint); and the applicant shall not install any lighting that exceeds the minimum required by the FAA. |  |  |  | Â§8. Applications for Wind Energy Permits | 2018 | https://wiseenergy.org/Energy/NY/Redfield_Local_Law_2_of_2018_Wind_Energy_Facilities.pdf
New York | Oswego | Redfield | Town | 3607560873 | Special Use Districts | ['Wind Energy Facility Overlay District', 'Wind Overlay District'] |  | Wind Energy Conversion Systems (WECS) shall be constructed, reconstructed, modified, or operated only in the Wind Energy Facility Overlay District, pursuant to a Special Use Permit approved pursuant to this Local Law. The boundaries of the Wind Overlay District shall consist only of those districts of the local zoning law that permit major Wind Generating Systems. No Special Use Permit shall be issued until all other permits (e.g., FAA, DEC) have been issued and evidence provided to the Town of Redfield. |  |  |  |  | 2018 | https://wiseenergy.org/Energy/NY/Redfield_Local_Law_2_of_2018_Wind_Energy_Facilities.pdf
New York | Oswego | Richland | Town | 3607561533 | Property Line (Non-Participating) | 1 | miles | For Large Wind Energy Facilities (LWEF) of 100 kW or more, the ordinance requires a setback of one (1) mile from facility property lines. Such minimum setbacks for a WEF shall be measured from its outermost extension (whether blade tip, nacelle/turbine housing, or tower/pole edge) that is nearest the WEF property line, public or private right-of-way, and access easement. |  |  |  | SECTION 8- WEF SUBSTANTIVE REQUIREMENTS, 8-3 WEF Dimensional Requirements |  | https://docs.wind-watch.org/NY-Richland.pdf
New York | Oswego | Richland | Town | 3607561533 | Roads | 1 | miles | For Large Wind Energy Facilities (LWEF) of 100 kW or more, the minimum setback is "One (1) mile from facility property lines" to any property line, public or private right-of-way, and/or access easement. |  |  |  | 8-3 WEF Dimensional Requirements |  | https://docs.wind-watch.org/NY-Richland.pdf
Michigan | Berrien |  | County | 26021 | Noise | 55 | dBA | The wind energy facility does not generate a maximum sound in excess of 55 average hourly decibels as modeled at the nearest outer wall of the nearest dwelling located on an adjacent nonparticipating property. Decibel modeling shall use the A-weighted scale as designed by the American National Standards Institute. |  |  |  | (41) Compatible renewable energy ordinance |  | https://library.municode.com/mi/bertrand_township%2C_(berrien_co.)/codes/code_of_ordinances?nodeId=COOR_CH24ZO_CH11SPLAUS
New York | Oswego | Richland | Town | 3607561533 | Maximum Height | 500 | feet | Section 8-3 'WEF Dimensional Requirements' states that the maximum wind turbine height for Large Wind Energy Facilities (LWEF) is 500 feet, measured from the lowest adjacent grade to the highest point of the structure, including any attachments such as a lightning protection device or turbine blade tip. |  |  |  | 8-3 WEF Dimensional Requirements |  | https://docs.wind-watch.org/NY-Richland.pdf
New York | Oswego | Richland | Town | 3607561533 | Blade Clearance | 25 | feet | No portion of any wind turbine blade shall be closer than 25 feet to any portion of the ground that surrounds any WEF. This applies specifically to Large Wind Energy Facilities (LWEF) with a rated capacity of 100 kW or more. |  |  |  | 8-3 WEF Dimensional Requirements |  | https://docs.wind-watch.org/NY-Richland.pdf
New York | Oswego | Richland | Town | 3607561533 | Color |  |  | Section 8-5.4 states that the WEF shall "be a non-obtrusive color (such as light blue, off-white, or light gray) that blends with the sky, as determined by the Town Board." This is a clear and specific color/finish requirement applicable to Large Wind Energy Facilities (LWEFs) with a rated capacity of 100 kW or more. |  |  |  | 8-5 Installation and Design |  | https://docs.wind-watch.org/NY-Richland.pdf
New York | Oswego | Richland | Town | 3607561533 | Decommissioning |  |  | The ordinance explicitly enacts decommissioning requirements for Large Wind Energy Facilities (LWEFs) of 100 kW or more, including a required Decommissioning Plan detailing disposal, site restoration, anticipated life, estimated costs with contingency, and activation triggers (Section 8-2.13). It mandates a surety to cover removal costs at the end of each turbine's life (Section 8-7), and requires the Town Board to review decommissioning costs every five years with obligations to remedy safety issues or complete decommissioning if no electricity is generated for three consecutive months (Section 9-7). The ordinance also requires repair or reimbursement for road damage caused by construction or decommissioning (Section 9-3), and establishes an escrow account to cover oversight expenses including decommissioning (Section 8-4). These requirements apply specifically to LWEFs as defined by the ordinance. |  |  |  | SECTION 8- WEF SUBSTANTIVE REQUIREMENTS and SECTION 9. WEF POST-CONSTRUCTION SUBSTANTIVE REQUIREMENTS |  | https://docs.wind-watch.org/NY-Richland.pdf
New York | Oswego | Richland | Town | 3607561533 | Visual Impact |  |  | Section 8-2.10 Visual Impacts: The Applicant shall furnish a visual impact assessment to the Town Board, which shall include: A. Pictorial representations of "before and after" views from 360 degree viewpoints within two (2) miles of the proposed WEF boundaries, including a drone perspective from the WEF. These will include, but not be limited to, major roads; state and local parks; other public lands; historic districts; preserves and historic sites. The Town Board will provide guidance concerning the appropriate key sites. The applicant shall provide a map showing the locations of where the pictures were taken and the distance of each location from the proposed WEF. B. If any portion of a proposed WEF will be located within one (1) mile of the right-of-way of a Federal or State-designated Scenic Route/By-way, the applicant shall describe the proposed measures to be taken to minimize the visual impact of the proposed WEF (including shadow flicker and blade glint) upon a Scenic Route/By-way. |  |  |  | 8-2.10 Visual Impacts |  | https://docs.wind-watch.org/NY-Richland.pdf
New York | Oswego | Richland | Town | 3607561533 | Soil |  |  | Section 5-6 states that installation of large-scale multiple-turbine industrial wind energy facilities can create and/or exacerbate drainage problems through erosion and lack of sediment control of facility and access road sites. Section 8-2.7 requires an Environmental Impact Study including potential impacts on land and vegetation, wetlands, water bodies, flowing water sources and groundwater (including aquifer impacts due to turbine foundations, etc.), and the Applicant must demonstrate that the proposed LWEF will not have undue hydro-geological consequences (e.g. with surface or subterranean water resources, and storm water runoff). Section 9-7.3 requires that disturbed earth shall be graded and re-seeded, unless the landowner requests in writing that the access roads or other land surface areas not be restored. |  |  |  | SECTION 5 - FINDINGS; SECTION 8-2.7 LWEF Environmental Impact Study; SECTION 9-7 LWEF Decommissioning |  | https://docs.wind-watch.org/NY-Richland.pdf
New York | Otsego | Cherry Valley | Town | 3607715253 | Structures (Non-Participating) | 2000 | feet | The ordinance requires a setback of two thousand (2,000) feet from the nearest off-site residence, measured from the exterior of such residence, for any tower, turbine, windmill, building housing mechanical components or electrical substation that is part of any Wind Energy Conversion System or Facility, unless specifically waived or varied by the Planning Board as part of a permit. |  |  |  | Â§15 Setbacks and Noise Standards for Wind Energy Conversion Systems |  | https://cms2.revize.com/revize/otsegocountyny/Cherry%20Valley_Wind%20Energy.pdf
New York | Otsego | Cherry Valley | Town | 3607715253 | Property Line (Non-Participating) | 1200 | feet | Each WECS shall be setback from Site boundaries, measured from the center of the applicable component part of the WECS: Twelve hundred (1,200) feet from the nearest Site boundary property line. One and a half times the Total Height of the WECS from any non-residential structure (other than a school or church) or any above-ground utilities, unless waived by the utility companies. |  |  |  | Â§15 Setbacks and Noise Standards for Wind Energy Conversion Systems |  | https://cms2.revize.com/revize/otsegocountyny/Cherry%20Valley_Wind%20Energy.pdf
New York | Otsego | Cherry Valley | Town | 3607715253 | Roads | 1200 | feet | Each WECS shall be setback from Site boundaries, measured from the center of the applicable component part of the WECS: 12 hundred (1,200) feet from the right of way of State Route 20 or County Route 54; 500 feet from the right of way of all other public roads. |  |  |  | Â§15 Setbacks and Noise Standards for Wind Energy Conversion Systems |  | https://cms2.revize.com/revize/otsegocountyny/Cherry%20Valley_Wind%20Energy.pdf
New York | Otsego | Cherry Valley | Town | 3607715253 | Transmission | 1.5 | tip-height-multiplier | Each WECS shall be setback from Site boundaries... One and a half times the Total Height of the WECS from any non-residential structure (other than a school or church) or any above-ground utilities, unless waived by the utility companies. |  |  |  | Â§15 Setbacks and Noise Standards for Wind Energy Conversion Systems |  | https://cms2.revize.com/revize/otsegocountyny/Cherry%20Valley_Wind%20Energy.pdf
Michigan | Cheboygan |  | County | 26031 | Noise | 55 | dBA | The wind energy facility shall not generate a maximum sound in excess of 55 average hourly decibels as modeled at the nearest outer wall of the nearest dwelling located on an adjacent nonparticipating property. Decibel modeling shall use the A-weighted scale as designed by the American National Standards Institute. |  |  |  | 17.32.4 REGULATIONS FOR WIND ENERGY FACILITIES | 2024 | https://www.cheboygancounty.net/wp-content/uploads/2024/12/12.18.24-PC-Packet.pdf
New York | Otsego | Cherry Valley | Town | 3607715253 | Maximum Height | 410 | feet | The maximum Total Height of any WECS shall be 410 feet. 'Total Height' is defined as the height of the tower and the furthest vertical extension of the WECS. This applies to all Wind Energy Conversion Systems (WECS), which are machines converting wind kinetic energy into usable energy, commonly known as wind turbines. |  |  |  | Â§12 Standards for WECS |  | https://cms2.revize.com/revize/otsegocountyny/Cherry%20Valley_Wind%20Energy.pdf
New York | Otsego | Cherry Valley | Town | 3607715253 | Blade Clearance | 30 | feet | The ordinance explicitly requires that turbine blades shall pass no closer than thirty (30) feet to the ground during operation of the facility (Â§12 Q). This minimum blade clearance is reiterated in Â§13 D: 'The minimum distance between the ground and any part of the rotor or blade system shall be thirty (30) feet.' The unit of measurement for this clearance is feet. |  |  |  | Â§12 Standards for WECS |  | https://cms2.revize.com/revize/otsegocountyny/Cherry%20Valley_Wind%20Energy.pdf
New York | Otsego | Cherry Valley | Town | 3607715253 | Color |  |  | All structures in a project shall be finished in a single, non-reflective matte finished color or a camouflage scheme. WECSs shall use tubular towers. No lettering, company insignia, advertising, or graphics shall be on any part of the tower, hub, or blades. |  |  |  | Â§12 Standards for WECS |  | https://cms2.revize.com/revize/otsegocountyny/Cherry%20Valley_Wind%20Energy.pdf
New York | Otsego | Cherry Valley | Town | 3607715253 | Decommissioning |  |  | The ordinance explicitly enacts decommissioning requirements for large wind energy systems. It requires submission of a decommissioning plan including anticipated life, estimated costs, funding methods, and site restoration (Â§10(J)). If a WECS remains non-functional for one year, it must be decommissioned and removed at the applicant's expense (Â§18(A)). A decommissioning bond or fund must be maintained at no less than 125% of removal and restoration costs (Â§18(C)). The Town Planning Board may order permit revocation and removal of non-compliant WECS using the posted security (Â§20(C)). |  |  |  | Â§10 Applications for Wind Energy Permits for Wind Energy Conversion Systems; Â§18 Abatement; Â§20 Permit Revocation |  | https://cms2.revize.com/revize/otsegocountyny/Cherry%20Valley_Wind%20Energy.pdf
New York | Otsego | Cherry Valley | Town | 3607715253 | Lighting |  |  | Lighting of tower. No tower shall be lit except to comply with FAA requirements. Minimum security lighting for ground level facilities shall be allowed as approved on the Wind Energy Facility development plan. Lighting Plan showing any FAA-required lighting as well as all other proposed lighting. The application should include a copy of any determination by the Federal Aviation Administration to establish required markings and/or lights for each structure that is part of the facility, but if such determination is not available at the time of the application, no building permit for any lighted facility may be issued until such determination is submitted. |  |  |  | Â§12 Standards for WECS |  | https://cms2.revize.com/revize/otsegocountyny/Cherry%20Valley_Wind%20Energy.pdf
New York | Otsego | Cherry Valley | Town | 3607715253 | Visual Impact |  |  | Applications shall include a visual impact study of the WECS as proposed, which should include, at a minimum, a computerized photographic simulation demonstrating any visual impacts from strategic vantage points, including visual impacts associated with both the facility itself, as well as any proposed above-ground collection or transmission components. Color photographs of the proposed Site from at least two locations accurately depicting the existing conditions shall be included. The visual analysis shall also indicate the color treatment of the system's components and any visual screening incorporated into the project that is intended to lessen the system's visual prominence. In addition, such visual impact study must address, among others, the visual impact of any proposed facility upon New York State Route 20, and Otsego County Route 54, which have been approved for designation in the State of New Yorkâ€™s Scenic Byway Program. Such Visual Impact analysis should conform to DEC guidelines where relevant. |  |  |  | Â§10 Applications for Wind Energy Permits for Wind Energy Conversion Systems |  | https://cms2.revize.com/revize/otsegocountyny/Cherry%20Valley_Wind%20Energy.pdf
New York | Otsego | Cherry Valley | Town | 3607715253 | Climbing Prevention |  |  | No climbing pegs or tower ladders shall be located closer than twelve (12) feet to the ground level at the base of the structure for freestanding single pole or guyed towers. WECSs shall be designed to prevent unauthorized external access to electrical and mechanical components and shall have access doors that are kept securely locked at all times. |  |  |  | Â§13 Required Safety Measures |  | https://cms2.revize.com/revize/otsegocountyny/Cherry%20Valley_Wind%20Energy.pdf
New York | Otsego | Cherry Valley | Town | 3607715253 | Signage |  |  | Â§12(C) states that "no advertising signs are allowed on any part of the Wind Energy Facility, including fencing and support structures." Â§12(E) prohibits "lettering, company insignia, advertising, or graphics" on any part of the tower, hub, or blades. Â§13(B) requires "appropriate warning signs shall be posted," including at least one sign at the base of the tower warning of electrical shock or high voltage, and a sign with emergency contact information on the entry area of the fence or on the tower/building if no fence exists. |  |  |  | Â§12 Standards for WECS and Â§13 Required Safety Measures |  | https://cms2.revize.com/revize/otsegocountyny/Cherry%20Valley_Wind%20Energy.pdf
New York | Putnam | Putnam Valley | Town | 3607960147 | Prohibitions |  |  | Temporary land use moratorium prohibiting large scale wind energy conversion systems within the Town of Putnam Valley. No expiration date specified. |  |  |  | NOTICE OF ADOPTION OF LOCAL LAW #4 of 2020 â€“ TEMPORARY LAND USE MORATORIUM PROHIBITING LARGE SCALE SOLAR INSTALLATIONS, LARGE SCALE BATTERY ENERGY STORAGE SYSTEMS INSTALLATIONS, AND LARGE SCALE WIND ENERGY CONVERSION SYSTEMS WITHIN THE TOWN OF PUTNAM VALLEY. |  | https://www.putnamvalley.gov/adopted-zoning-codes/
New York | Rensselaer | Berlin | Town | 3608306189 | Structures (Non-Participating) | 1000 | feet | Each WECS shall be setback from Site boundaries, measured from the center of the WECS, a minimum distance of 1,000 feet from the nearest off-Site Residence existing at the time of application, measured from the exterior of such residence. |  |  |  | Section 12: Noise Control Requirements | 2012 | http://berlinnyus.gov/pdf/Wind%20Energy%20Local%20Law1%202012%20(Town%20of%20Berlin)%20Approved032312.pdf
New York | Rensselaer | Berlin | Town | 3608306189 | Property Line (Non-Participating) | 1.75 | tip-height-multiplier | Each WECS shall be setback from Site boundaries, measured from the center of the WECS, a minimum distance of: Setbacks from adjacent property lines, rights-of-way, easements, public ways or power lines (not to include individual residential feed line) shall be one and one-half times the maximum structure height or 1 Â¾ times the maximum engineer-calculated ice or blade throw distance to the maximum point of impact, whichever is greater. |  |  |  | Section 12: Noise Control Requirements | 2012 | http://berlinnyus.gov/pdf/Wind%20Energy%20Local%20Law1%202012%20(Town%20of%20Berlin)%20Approved032312.pdf
New York | Rensselaer | Berlin | Town | 3608306189 | Roads | 1.75 | tip-height-multiplier | Setbacks from adjacent property lines, rights-of-way, easements, public ways or power lines shall be one and one-half times the maximum structure height or 1 Â¾ times the maximum engineer-calculated ice or blade throw distance to the maximum point of impact, whichever is greater. |  |  |  | Section 12: Noise Control Requirements | 2012 | http://berlinnyus.gov/pdf/Wind%20Energy%20Local%20Law1%202012%20(Town%20of%20Berlin)%20Approved032312.pdf
New York | Rensselaer | Berlin | Town | 3608306189 | Water | 100 | feet | Each WECS shall be setback from Site boundaries, measured from the center of the WECS, a minimum distance of 100 feet from the state-identified wetlands. This distance may be adjusted to be greater or lesser at the discretion of the Town Board, based on topography, land cover, land uses, and other factors that influence the flight patterns of resident birds. |  |  |  | Section 12: Noise Control Requirements | 2012 | http://berlinnyus.gov/pdf/Wind%20Energy%20Local%20Law1%202012%20(Town%20of%20Berlin)%20Approved032312.pdf
Michigan | Genesee |  | County | 26049 | Noise | 55 | dBA | The noise level measured at the property line of the property on which any WECS project has been installed shall not exceed 55 decibels (dBA). This applies to all WECS projects, including commercial WECS. |  |  |  | Sec. 17.1-4. - General standards. |  | https://library.municode.com/MI/Flint_Charter_Township%2C_(Genesee_Co.)/codes/Code_of_Ordinances?nodeId=COOR_CH17WIENCOSY
New York | Rensselaer | Berlin | Town | 3608306189 | Maximum Height | 420 | feet | The maximum Total Height of any WECS shall be 420 feet. This applies to Large WECS as defined in the ordinance, which includes systems with a total height of more than 150 feet and rated capacity greater than 250 kilowatts intended primarily to supply electrical power into a power grid for sale. |  |  |  | Section 9: Standard for WECS | 2012 | http://berlinnyus.gov/pdf/Wind%20Energy%20Local%20Law1%202012%20(Town%20of%20Berlin)%20Approved032312.pdf
New York | Rensselaer | Berlin | Town | 3608306189 | Blade Clearance | 30 | feet | The minimum distance between the ground and any part of the rotor blade system shall be thirty (30) feet. This applies to all WECS, including Commercial Wind Energy Systems (Large WECS). |  |  |  | Section 9: Standard for WECS | 2012 | http://berlinnyus.gov/pdf/Wind%20Energy%20Local%20Law1%202012%20(Town%20of%20Berlin)%20Approved032312.pdf
New York | Rensselaer | Berlin | Town | 3608306189 | Color |  |  | All WECSâ€™s shall use monopole construction. All structures in a project shall be finished in a single, non-reflective matte finished color or a camouflage scheme. Individual WECSâ€™s shall be constructed using wind turbines whose appearance with respect to one another, is similar within and throughout a Site, to provide reasonable uniformity in overall size, geometry, and rotational speeds. No lettering, company insignia, advertising, or graphics shall be on any part of the tower, hub, or blades. |  |  |  | Section 9: Standard for WECS. | 2012 | http://berlinnyus.gov/pdf/Wind%20Energy%20Local%20Law1%202012%20(Town%20of%20Berlin)%20Approved032312.pdf
New York | Rensselaer | Berlin | Town | 3608306189 | Decommissioning |  |  | Section 17 (Abatement) requires removal of any commercial wind energy facility that remains non-functional or inoperative for a continuous period of 12 months, including removal of the entire above-ground structure and related equipment, at the applicant's expense. Section 18 (Decommissioning Bond or Fund) mandates that the applicant or successors maintain a fund or bond payable to the Town for the removal of non-functional towers and appurtenant facilities, in an amount to be determined by the Town every two years for the period of the life of the facility and until its removal. Section 19 (Permit Revocation) provides that if a WECS is not repaired or brought into compliance after notice, the Town may order removal of the WECS within 90 days and use the security posted pursuant to Section 18 to remove the WECS. |  |  |  | Section 17: Abatement; Section 18: Decommissioning Bond or Fund; Section 19: Permit Revocation | 2012 | http://berlinnyus.gov/pdf/Wind%20Energy%20Local%20Law1%202012%20(Town%20of%20Berlin)%20Approved032312.pdf
New York | Rensselaer | Berlin | Town | 3608306189 | Lighting |  |  | Section 9(A)(6) Lighting of tower. No tower shall be lit except to comply with FAA requirements. Minimum security lighting for ground level facilities shall be allowed as approved on the permit. Security lighting shall be designed to minimize light pollution, including the use of light hoods, low glare fixtures, and direction lights at the ground. Section 7(A)(11) A lighting plan that describes all lighting that will be required, including any lighting that may be required by the FAA. Such plan shall include but is not limited to the planned number and location of lights, light color, whether any such lights will be flashing, and mitigation measures planned to control the light so that it does not spill over onto neighboring properties. |  |  |  | Section 9: Standard for WECS and Section 7: Application for Wind Energy Conversion Systems | 2012 | http://berlinnyus.gov/pdf/Wind%20Energy%20Local%20Law1%202012%20(Town%20of%20Berlin)%20Approved032312.pdf
New York | Rensselaer | Berlin | Town | 3608306189 | Visual Impact |  |  | Section 7: Application for Wind Energy Conversion Systems requires a digital elevation model-based project visibility map showing the impact of topography upon visibility of the WECS from other locations to a distance radius of three (3) miles from the center of the WECS site (7.A.13). It also requires no fewer than four (4) color photos taken from locations within a three (3) mile radius, selected by the Town, and computer-enhanced to simulate the appearance of the as-built above ground facilities (7.A.14). Additionally, a visual impact study of the proposed WECS as installed, including a computerized photographic simulation demonstrating any visual impacts from strategic vantage points, color photographs depicting existing conditions, color treatment of the systemâ€™s components, and any visual screening intended to lessen visual prominence, must be submitted (7.A.19.b). These requirements apply to Commercial Wind Energy Systems defined as having a rated capacity greater than 250 kilowatts and a total height of more than 150 feet, intended primarily to supply electrical power into a power grid for sale. |  |  |  | Section 7: Application for Wind Energy Conversion Systems | 2012 | http://berlinnyus.gov/pdf/Wind%20Energy%20Local%20Law1%202012%20(Town%20of%20Berlin)%20Approved032312.pdf
New York | Rensselaer | Berlin | Town | 3608306189 | Signage |  |  | Section 9(A)(5) states: 'No advertising signs are allowed on any part of the Wind Energy Facility, including fencing and support structures.' Section 10(6) requires safety-related signage: 'At least one sign shall be posted at the base of each tower warning of electrical shock or high voltage,' and signs with emergency contact information must be posted on the fence or tower/building entry area. Section 10(7)(1)(a) mandates caution signs at setback limits warning of ice and blade throws, with specifications on size, spacing, and wording ('CAUTION: FALLING OBJECTS') including the owner's name and address. Section 10(8) allows the Code Enforcement Officer to require additional signs based on safety needs. |  |  |  | Section 9: Standard for WECS and Section 10: Required Safety Measures | 2012 | http://berlinnyus.gov/pdf/Wind%20Energy%20Local%20Law1%202012%20(Town%20of%20Berlin)%20Approved032312.pdf
New York | Rensselaer | Berlin | Town | 3608306189 | Soil |  |  | The ordinance requires submission of an Erosion Control Plan and compliance with the New York State Department of Environmental Conservation SPDES General Permit for Storm Water Discharges from Construction Activity if the project disturbs over 1 acre, including filing a Notice of Intent and a Storm Water Pollution Prevention Plan prior to construction. Storm-water run-off and erosion control, both during construction and thereafter, shall be managed in a manner consistent with all applicable state and Federal laws and regulations and with the Erosion Control Plan provided for in Section 7 of this local law. Before the Town of Berlin shall issue a grading or building permit for the WECS, the applicant shall submit an Erosion Control Plan to the Zoning Board of Appeals (ZBA) for its review and approval. |  |  |  | Section 7: Application for Wind Energy Conversion Systems and Section 9: Standard for WECS | 2012 | http://berlinnyus.gov/pdf/Wind%20Energy%20Local%20Law1%202012%20(Town%20of%20Berlin)%20Approved032312.pdf
New York | Rensselaer | Brunswick | Town | 3608310275 | Structures (Non-Participating) | 1500 | feet | In areas subject to shadow casting and flicker, WECS facilities shall be no closer than 1,500 feet from an occupied building. |  |  |  | E. General regulations for commercial WECS | 2017 | https://brunswickny.gov/files/Introductory%20Local%20Law%201%20of%202017.pdf
New York | Rensselaer | Brunswick | Town | 3608310275 | Property Line (Non-Participating) | 1.5 | tip-height-multiplier | Setbacks from adjacent property lines, rights-of-way, easements, public ways or power lines shall be 1.5 times the maximum WECS height or 1.5 times the maximum calculated ice or blade throw distance to the maximum point of impact, whichever is greater. Such calculation shall be determined by a licensed professional engineer at the applicant's expense. |  |  |  | E General regulations for commercial WECS | 2017 | https://brunswickny.gov/files/Introductory%20Local%20Law%201%20of%202017.pdf
New York | Rensselaer | Brunswick | Town | 3608310275 | Roads | 1.5 | tip-height-multiplier | Setbacks from adjacent property lines, rights-of-way, easements, public ways or power lines ... shall be 1.5 times the maximum WECS height or 1.5 times the maximum calculated ice or blade throw distance to the maximum point of impact, whichever is greater. |  |  |  | E General regulations for commercial WECS | 2017 | https://brunswickny.gov/files/Introductory%20Local%20Law%201%20of%202017.pdf
New York | Rensselaer | Brunswick | Town | 3608310275 | Transmission | 1.5 | tip-height-multiplier | Setbacks from easements, rights-of-way, and power lines (not to include individual residential feed lines) shall be 1.5 times the maximum WECS height or 1.5 times the maximum calculated ice or blade throw distance to the maximum point of impact, whichever is greater. All power transmission lines from the WECS electricity generation facilities shall be underground. |  |  |  | E General regulations for commercial WECS | 2017 | https://brunswickny.gov/files/Introductory%20Local%20Law%201%20of%202017.pdf
New York | Rensselaer | Brunswick | Town | 3608310275 | Maximum Height | 100 | feet | The maximum height of a WECS shall be no greater than 100 feet. This applies to Wind Energy Conversion System â€“ Utility as defined in the ordinance. |  |  |  | Â§ 160-54. Wind Energy Conversion | 2017 | https://brunswickny.gov/files/Introductory%20Local%20Law%201%20of%202017.pdf
New York | Rensselaer | Brunswick | Town | 3608310275 | Minimum Lot Size | 2 | acres | WECS shall be permitted on lots of two acres or more. This minimum lot size applies to Wind Energy Conversion System â€“ Utility as defined by the ordinance. |  |  |  | Â§ 160-54. Wind Energy Conversion | 2017 | https://brunswickny.gov/files/Introductory%20Local%20Law%201%20of%202017.pdf
New York | Rensselaer | Brunswick | Town | 3608310275 | Blade Clearance | 30 | feet | The lowest portion of the blade may not be closer than 30 feet to the ground. |  |  |  | E. General regulations for commercial WECS | 2017 | https://brunswickny.gov/files/Introductory%20Local%20Law%201%20of%202017.pdf
New York | Rensselaer | Brunswick | Town | 3608310275 | Color |  |  | WECS color will be determined by the Town of Brunswick Planning Board unless an agency of the state or federal government mandates otherwise. |  |  |  | E. General regulations for commercial WECS | 2017 | https://brunswickny.gov/files/Introductory%20Local%20Law%201%20of%202017.pdf
New York | Rensselaer | Brunswick | Town | 3608310275 | Decommissioning |  |  | A decommissioning and site restoration plan is required (D(13)). Any WECS which has ceased service for a period of twelve (12) consecutive months shall be removed from the premises to a place of safe and legal disposal. Additionally, all structures, guy cables, guy anchors and/or enclosures accessory to such WECS shall also be removed. The site shall be restored to a natural condition to a minimum depth of three feet or as otherwise instructed by the Town's Buildings and Code Inspector or as required by the Planning Board. Such removal shall be completed within 18 months of cessation of active use and at the owner's expense. The owner of a WECS shall submit acceptable surety sufficient to ensure the removal of the WECS. This estimate will be reviewed and updated every two years by the Town, and the owner must increase the amount of such guarantee if required. If transmission services are discontinued for over 12 months, the owner must notify the Town's Buildings and Code Inspector within 30 days. Failure to notify and/or remove the obsolete or unused tower in accordance with these regulations shall be a violation of this chapter. The security shall be maintained until the WECS and all associated equipment is removed and the site restored. The surety will be used to guarantee removal and site restoration if the owner fails to comply. |  |  |  | F. Liability/indemnity | 2017 | https://brunswickny.gov/files/Introductory%20Local%20Law%201%20of%202017.pdf
New York | Rensselaer | Brunswick | Town | 3608310275 | Lighting |  |  | Section D(11) requires applicants for commercial WECS to submit a lighting plan that describes all lighting required, including any lighting required by the FAA, specifying the number, location, color, flashing status, and mitigation measures to control light spillover. Section E(4) states that no WECS shall be artificially lighted unless such lighting is required by a state or federal agency, and FAA-required stroboscopic lighting must be subject to on-site field testing before Planning Board approval. |  |  |  | Â§ 160-54. Wind Energy Conversion | 2017 | https://brunswickny.gov/files/Introductory%20Local%20Law%201%20of%202017.pdf
New York | Rensselaer | Brunswick | Town | 3608310275 | Visual Impact |  |  | Applicants for approval of commercial WECS must submit a plan containing, at a minimum, photography assessing the visibility of the WECS from key viewpoints, existing treelines, and proposed elevations. Pictures shall be digitally enhanced to simulate the appearance of the as-built aboveground site facilities as they would appear from distances within a three-mile radius of such WECS. Proposed mitigation measures for visual impacts of the WECS should also be submitted. In addition, the applicant should submit a digital-elevation-model-based project visibility map showing the impact of visibility of the project from other locations to a distance radius of three miles from the WECS. |  |  |  | Â§ 160-54. Wind Energy Conversion | 2017 | https://brunswickny.gov/files/Introductory%20Local%20Law%201%20of%202017.pdf
New York | Rensselaer | Brunswick | Town | 3608310275 | Climbing Prevention |  |  | Access to the WECS shall be limited by means of a fence eight feet high with a minimum six inches of security wire on top surrounding the tower base with a locking gate monitored by a security device and tower climbing apparatus to no lower than 15 feet from the ground or a locked door to internal stairs if so equipped. |  |  |  | E.14 Notice and safety considerations | 2017 | https://brunswickny.gov/files/Introductory%20Local%20Law%201%20of%202017.pdf
New York | Rensselaer | Brunswick | Town | 3608310275 | Signage |  |  | Signs. Caution signs shall be placed at the setback limits warning of ice and blade throws. Signs shall be placed in accordance with the approved site plan and contain emergency telephone numbers. |  |  |  | Â§ 160-54. Wind Energy Conversion | 2017 | https://brunswickny.gov/files/Introductory%20Local%20Law%201%20of%202017.pdf
New York | Rensselaer | Brunswick | Town | 3608310275 | Special Use Districts | ['Business Light Overlay (BL-O)', 'Industrial Light (IND-L)', 'Industrial Heavy (IND-H)'] |  | Wind Energy Conversion System - Utility is allowed as a special use (SP) requiring Special Permit Approval and Site Plan Approval in the Business Light Overlay (BL-O), Industrial Light (IND-L), and Industrial Heavy (IND-H) districts. The ordinance states: 'Wind Energy Conversion System- Utility SP' in these districts, with SP defined as 'Special Permit (Requires Special Permit Approval and Site Plan Approval)'. |  |  |  | Â§ 160-54. Wind Energy Conversion | 2017 | https://brunswickny.gov/files/Introductory%20Local%20Law%201%20of%202017.pdf
New York | Rensselaer | Grafton | Town | 3608329674 | Structures (Non-Participating) | 1500 | feet | Each wind turbine associated with a wind energy facility shall be set back a distance no less than 1,500 feet from residences. |  |  |  | Section 214-11. Setbacks, noise and height limits |  | https://townofgraftonny.org/s/Grafton_Town_Code.pdf
New York | Rensselaer | Grafton | Town | 3608329674 | Property Line (Non-Participating) | 1.5 | tip-height-multiplier | Each wind turbine associated with a wind energy facility shall be set back a distance no less than the greater of 1.5 times the total height of the wind turbine or 500 feet from off-site property boundaries. Any property which has a wind energy facility or has entered a setback agreement shall not be considered 'off-site.' |  | 500 |  | Section 214-11. Setbacks, noise and height limits |  | https://townofgraftonny.org/s/Grafton_Town_Code.pdf
New York | Rensselaer | Grafton | Town | 3608329674 | Roads | 1.5 | tip-height-multiplier | Each wind turbine associated with a wind energy facility shall be set back a distance no less than the greater of 1.5 times the total height of the wind turbine or 500 feet from public roads. |  | 500 |  | Section 214-11. Setbacks, noise and height limits |  | https://townofgraftonny.org/s/Grafton_Town_Code.pdf
Michigan | Gratiot |  | County | 26057 | Noise | 55 | dBA | Wind Energy Facilities shall not exceed 55 dB(A) at the habitable structure closest to the wind energy system. This sound pressure level may be exceeded during short-term events such as utility outages and/or severe wind storms. If the ambient sound pressure level exceeds 55 dB(A), the standard shall be ambient dB(A) plus 5 dB(A). |  |  |  | Chapter 14, SECTION 14.4 SITE PLAN REVIEW, subsection 6. Noise |  | https://www.gratiotmi.com/DocumentCenter/View/3184/Adopted-Wind-Ordinance-PDF
New York | Rensselaer | Grafton | Town | 3608329674 | Maximum Height | 500 | feet | Wind energy facilities shall not exceed 500 feet in total height. |  |  |  | Section 214-11. Setbacks, noise and height limits |  | https://townofgraftonny.org/s/Grafton_Town_Code.pdf
New York | Rensselaer | Grafton | Town | 3608329674 | Blade Clearance | 30 | feet | The minimum distance between the ground and any part of the rotor or blade system shall be 30 feet for any wind turbine associated with a wind energy facility. |  |  |  | Section 214-12. Required Site Safety Measures |  | https://townofgraftonny.org/s/Grafton_Town_Code.pdf
New York | Rensselaer | Grafton | Town | 3608329674 | Color |  |  | Section 214-10. Wind Energy Facility Development Standards: "Wind turbines and towers must be white in color." |  |  |  | Section 214-10. Wind Energy Facility Development Standards |  | https://townofgraftonny.org/s/Grafton_Town_Code.pdf
New York | Rensselaer | Grafton | Town | 3608329674 | Decommissioning |  |  | Section 214-7(F)(1) requires a decommissioning plan that provides for an estimation of decommissioning costs, the method of ensuring that funds shall be available for decommissioning and restoration of the site, the method by which the decommissioning cost estimate and funding shall be kept current, and the manner in which the wind energy facility shall be decommissioned. Section 214-15 mandates removal of any wind turbine that stops converting wind energy into electrical energy for a continuous period of 12 months at the applicant/permittee's own expense following the requirements of the decommissioning plan. It also requires notification to the Town at least 30 days prior to abandonment or discontinuation, physical removal of the facility within 90 days, and restoration of the site. The Town may remove the facility and charge costs if the applicant fails to do so. The Planning Board or Town Board shall require the applicant to post a bond or letter of credit at the time of construction to cover removal costs in the event the Town must remove the facility. |  |  |  | Section 214-7. Application Requirements and Section 214-15. Abatement of Abandoned or Discontinued Towers |  | https://townofgraftonny.org/s/Grafton_Town_Code.pdf
New York | Rensselaer | Grafton | Town | 3608329674 | Lighting |  |  | Section 214-10.D states that "No tower shall be lit except to comply with Federal Aviation Administration (FAA) requirements." Section 214-7.E requires "A proposed lighting plan to be submitted to and reviewed by the Federal Aviation Administration for any structure equal to or more than 200 feet above ground, or as may otherwise be required by the Federal Aviation Administration or local, state or federal law or regulation." These provisions apply to wind energy facilities as defined in the chapter. |  |  |  | Section 214-10. Wind Energy Facility Development Standards |  | https://townofgraftonny.org/s/Grafton_Town_Code.pdf
New York | Rensselaer | Grafton | Town | 3608329674 | Visual Impact |  |  | Applicants shall be required to prepare and submit a full environmental assessment form which shall include: (a) A visual impact analysis, including mapping of scenic resources of statewide and local significance, viewshed mapping and/or cross-section analysis, description of the character and quality of the affected landscape, photographic simulations from representative viewpoints, evaluation of the project's visual impact, and recommended visual mitigation measures if warranted. |  |  |  | Section 214-8. Environmental review |  | https://townofgraftonny.org/s/Grafton_Town_Code.pdf
New York | Rensselaer | Grafton | Town | 3608329674 | Climbing Prevention |  |  | Section 214-12. Required Site Safety Measures states: "Wind energy facilities shall be designed to prevent unauthorized external access to electrical and mechanical components and shall have access doors that are kept securely locked at all times." |  |  |  | Section 214-12. Required Site Safety Measures |  | https://townofgraftonny.org/s/Grafton_Town_Code.pdf
New York | Rensselaer | Grafton | Town | 3608329674 | Signage |  |  | No advertising signs are allowed on any part of the wind energy facility, including fencing and support structures. Warning signs shall be posted at the entrances to the wind energy facility and at the base of each tower warning of electrical shock or high voltage and containing emergency contact information. |  |  |  | Section 214-10. Wind Energy Facility Development Standards and Section 214-12 Required Site Safety Measures |  | https://townofgraftonny.org/s/Grafton_Town_Code.pdf
New York | Rensselaer | Grafton | Town | 3608329674 | Soil |  |  | Stormwater run-off and erosion control shall be managed in a manner consistent with all applicable local, state and federal laws and regulations and such standards as shall be applied by the Planning Board on the advice of the Town consultants. |  |  |  | Section 214-10. Wind Energy Facility Development Standards |  | https://townofgraftonny.org/s/Grafton_Town_Code.pdf
New York | Rensselaer | Schodack | Town | 3608365541 | Property Line (Non-Participating) | 1 | tip-height-multiplier | No WECS shall be erected in any location where its overall height, including blades, is greater than the distance from its base to any property line. Guy wires and anchors for towers shall not be located closer than ten (10) feet to any property line. |  |  |  | Â§ 219-70. Wind Energy Conversion Systems. |  | https://ecode360.com/SC1190/laws/LF2441930.pdf
New York | Rensselaer | Schodack | Town | 3608365541 | Blade Clearance | 15 | feet | The minimum distance between the ground and any protruding blades shall not be less than 15 feet, as measured at the lowest point of the arc of the blades. |  |  |  | Â§ 219-70. Wind Energy Conversion Systems. |  | https://ecode360.com/SC1190/laws/LF2441930.pdf
New York | Rensselaer | Schodack | Town | 3608365541 | Climbing Prevention |  |  | Access to the tower shall be limited either by means of a fence six (6) feet high around the tower base with a locking portal or by limiting tower climbing apparatus to no lower than 12 feet from the ground. |  |  |  | Â§ 219-70. Wind Energy Conversion Systems. |  | https://ecode360.com/SC1190/laws/LF2441930.pdf
New York | St. Lawrence | Edwards | Town | 3608923646 | Structures (Non-Participating) | 1.5 | tip-height-multiplier | Each WECS shall be setback 1,000 feet from the nearest off-site residence existing at the time of application, measured from the exterior of such residence, and one and a half times the Total Height of the WECS from any non-WECS structure or any above-ground utilities. |  |  |  | Setbacks for Wind Energy Conversion Systems | 2014 | https://www.stlawco.gov/sites/default/files/Planning/Project%20Review/Edwards%20Town%20Code%20-%202014.pdf
New York | St. Lawrence | Edwards | Town | 3608923646 | Property Line (Non-Participating) | 1.5 | tip-height-multiplier | Each WECS shall be setback from Site boundaries, measured from the center of the WECS: 1. 500 feet from the nearest site boundary property line. 3. 500 feet from the nearest edge of the Wind Overlay District. 5. One and a half times the Total Height of the WECS from any non-WECS structure or any above-ground utilities. |  |  |  | Section 11. Setbacks for Wind Energy Conversion Systems | 2014 | https://www.stlawco.gov/sites/default/files/Planning/Project%20Review/Edwards%20Town%20Code%20-%202014.pdf
New York | St. Lawrence | Edwards | Town | 3608923646 | Roads | 500 | feet | Each WECS shall be setback from Site boundaries, measured from the center of the WECS: 2. 500 feet from the nearest public road. |  |  |  | Setbacks for Wind Energy Conversion Systems | 2014 | https://www.stlawco.gov/sites/default/files/Planning/Project%20Review/Edwards%20Town%20Code%20-%202014.pdf
New York | St. Lawrence | Edwards | Town | 3608923646 | Transmission | 1.5 | tip-height-multiplier | Each WECS shall be setback from Site boundaries, measured from the center of the WECS: One and a half times the Total Height of the WECS from any non-WECS structure or any above-ground utilities. All power transmission lines from the tower to any building or other structure shall be located underground to the maximum extent practicable. |  |  |  | 11. Setbacks for Wind Energy Conversion Systems | 2014 | https://www.stlawco.gov/sites/default/files/Planning/Project%20Review/Edwards%20Town%20Code%20-%202014.pdf
New York | St. Lawrence | Edwards | Town | 3608923646 | Water | 500 | feet | Each WECS shall be setback 500 feet from state-identified wetlands or bodies of water. This distance may be adjusted to be greater at the discretion of the reviewing body, based on topography, land cover, land uses and other factors that influence the flight patterns of resident birds. Wind energy conversion facilities shall be located in a manner consistent with all applicable State and Federal wetlands laws and regulations. |  |  |  | 11. Setbacks for Wind Energy Conversion Systems; 8. Standards for Large WECS | 2014 | https://www.stlawco.gov/sites/default/files/Planning/Project%20Review/Edwards%20Town%20Code%20-%202014.pdf
Michigan | Houghton |  | County | 26061 | Noise | 55 | dBA | The sound pressure level generated by a principal-use state scale WES shall not exceed 55 dBA (Leq (1-hour)) measured at the nearest outer wall of the nearest dwelling of an adjacent non-participating lot. Decibel modeling shall use the A-weighted scale as designed by the American National Standards Institute. |  |  |  | Principal-Use (Large) Wind Energy System (WES) |  | https://www.houghtoncounty.net/minutes/packet_316.pdf
New York | St. Lawrence | Edwards | Town | 3608923646 | Maximum Height | 500 | feet | Section 8, Standards for Large WECS, subsection N states: 'Maximum Total Height of any WECS shall be 500 feet.' This is the explicit maximum turbine height allowed for Large Wind Energy Conversion Systems (Large WECS) in the Town of Edwards. |  |  |  | 8. Standards for Large WECS | 2014 | https://www.stlawco.gov/sites/default/files/Planning/Project%20Review/Edwards%20Town%20Code%20-%202014.pdf
New York | St. Lawrence | Edwards | Town | 3608923646 | Blade Clearance | 35 | feet | The minimum distance between the ground and any part of the rotor or blade system shall be thirty-five (35) feet. |  |  |  | 9. Required Safety Measures | 2014 | https://www.stlawco.gov/sites/default/files/Planning/Project%20Review/Edwards%20Town%20Code%20-%202014.pdf
New York | St. Lawrence | Edwards | Town | 3608923646 | Color |  |  | All structures in a project shall be finished in a single, non-reflective matte finished color or a camouflage scheme. Individual WECS within a Wind Overlay Zone shall be constructed using wind turbines whose appearance, with respect to one another, is similar within and throughout the Zone, to provide reasonable uniformity in overall size, geometry, and rotational speeds. No lettering, company insignia, advertising, or graphics shall be on any part of the tower, hub, or blades. |  |  |  | 8. Standards for Large WECS | 2014 | https://www.stlawco.gov/sites/default/files/Planning/Project%20Review/Edwards%20Town%20Code%20-%202014.pdf
New York | St. Lawrence | Edwards | Town | 3608923646 | Decommissioning |  |  | Section 6 requires a decommissioning plan as part of the Special Use Permit application for Large WECS, including: anticipated life, estimated costs, funding methods, annual cost updates, and site restoration including removal of roads, structures, and debris. Section 13 mandates removal of non-functional WECS after one year at the applicant's expense, including all above-ground structures, and requires maintaining a decommissioning bond or fund payable to the Town for removal of non-functional towers and facilities for the life of the facility, with funding requirements met prior to construction. |  |  |  | 6. Applications for Wind Energy Conversion Systems; 13. Abatement | 2014 | https://www.stlawco.gov/sites/default/files/Planning/Project%20Review/Edwards%20Town%20Code%20-%202014.pdf
New York | St. Lawrence | Edwards | Town | 3608923646 | Lighting |  |  | Section 8.D states: "Lighting of tower. No tower shall be lit except to comply with FAA requirements. Minimum security lighting for ground level facilities shall be allowed as approved on the Site plan." Section 6.A.8 requires an application to include a "Lighting Plan showing any FAA-required lighting and other proposed lighting," and no building permit for any lighted facility may be issued until FAA determinations on lighting are submitted. |  |  |  | 8. Standards for Large WECS | 2014 | https://www.stlawco.gov/sites/default/files/Planning/Project%20Review/Edwards%20Town%20Code%20-%202014.pdf
New York | St. Lawrence | Edwards | Town | 3608923646 | Visual Impact |  |  | Applications shall include a visual impact study of the proposed WECS as installed, which may include a computerized photographic simulation, demonstrating any visual impacts from strategic vantage points. Color photographs of the proposed Site from at least two locations accurately depicting the existing conditions shall be included. The visual analysis shall also indicate the color treatment of the system's components and any visual screening incorporated into the project that is intended to lessen the system's visual prominence. |  |  |  | 6. Applications for Wind Energy Conversion Systems | 2014 | https://www.stlawco.gov/sites/default/files/Planning/Project%20Review/Edwards%20Town%20Code%20-%202014.pdf
New York | St. Lawrence | Edwards | Town | 3608923646 | Climbing Prevention |  |  | Section 9. Required Safety Measures includes climbing prevention requirements for Large WECS: "No climbing pegs or tower ladders shall be located closer than twelve (12) feet to the ground level at the base of the structure for freestanding single pole or guyed towers." Additionally, "WECS(s) shall be designed to prevent unauthorized external access to electrical and mechanical components and have access doors that are kept securely locked." |  |  |  | 9. Required Safety Measures | 2014 | https://www.stlawco.gov/sites/default/files/Planning/Project%20Review/Edwards%20Town%20Code%20-%202014.pdf
New York | St. Lawrence | Edwards | Town | 3608923646 | Signage |  |  | Section 8.C states: 'No advertising signs are allowed on any part of the Wind Energy Facility, including fencing and support structures.' Section 9.C requires safety-related signage: 'Appropriate warning signs shall be posted. At least one sign shall be posted at the base of the tower warning of electrical shock or high voltage. A sign shall be posted on the entry area of fence around each tower or group of towers and any building (or on the tower or building, if there is no fence), containing emergency contact information, including a local telephone number with 24 hour, 7 day a week coverage. The Town Planning board may require additional signs based on safety needs.' |  |  |  | 8. Standards for Large WECS and 9. Required Safety Measures | 2014 | https://www.stlawco.gov/sites/default/files/Planning/Project%20Review/Edwards%20Town%20Code%20-%202014.pdf
New York | St. Lawrence | Edwards | Town | 3608923646 | Soil |  |  | Section 8 (Standards for Large WECS) includes soil, erosion, and sediment control requirements: 'Storm-water run-off and erosion control shall be managed in a manner consistent with all applicable State and Federal laws and regulations.' Also, 'All top soil disturbed during construction, reconstruction or modification of WECS shall be stockpiled and returned to the site upon completion of the activity which disturbed the soil.' |  |  |  | 8. Standards for Large WECS | 2014 | https://www.stlawco.gov/sites/default/files/Planning/Project%20Review/Edwards%20Town%20Code%20-%202014.pdf
New York | St. Lawrence | Edwards | Town | 3608923646 | Special Use Districts | ['Residential/Agricultural District (RIA)', 'Wind Overlay Zone'] |  | Large WECS require a Special Permit, Public Hearing, and Site Plan in the Residential/Agricultural District (RIA). No WECS shall be constructed, reconstructed, modified, or operated except in a Wind Overlay Zone pursuant to a Special Use Permit. Wind Overlay Zones are created by the Town Board to delineate areas appropriate for Large WECS development, and new Large WECS may be added there only by grant of a Special Use Permit. |  |  |  | Article IV Section 1; Article XI Sections 2, 3, 4, and 5 | 2014 | https://www.stlawco.gov/sites/default/files/Planning/Project%20Review/Edwards%20Town%20Code%20-%202014.pdf
New York | St. Lawrence | Hammond | Town | 3608931841 | Structures (Non-Participating) | 5 | tip-height-multiplier | Each WECS shall be setback measured from the center of the WECS a minimum of five times the total height of the proposed WECS from any non-WECS structure or residence. Residence means any dwelling suitable for habitation existing in the Town of Hammond on the date an application for a Wind Energy Facility Permit is received, including multi-dwelling buildings, hunting camps, seasonal residences, hotels, hospitals, motels, dormitories, sanitariums, nursing homes, schools or other buildings used for educational purposes, or correctional institutions. Building permits shall not be issued for new construction on the same parcel as a permitted WECS when the proposed construction is located at a distance of five times the height of any WECS tower on the parcel unless an easement is signed and recorded permitting such proximity. |  |  |  | 5.5.18. Health and Safety Setbacks | 2022 | https://storage.googleapis.com/juniper-media-library/284/2025/04/Land-Use-2022.4.13.pdf
New York | St. Lawrence | Hammond | Town | 3608931841 | Property Line (Non-Participating) | 5 | tip-height-multiplier | Each WECS shall be setback measured from the center of the WECS a minimum of five times the total height of the proposed WECS from the nearest site boundary property line. Where multiple lots are in single ownership or are combined through an Easement Agreement, the combined lots shall be considered as one for the purposes of the setback requirements imposed by this Law. However, in no instance shall the Easement provide for a setback between a WECS and a residence that is less than five times the total height of the WECS. |  |  |  | 5.5.18. Health and Safety Setbacks | 2022 | https://storage.googleapis.com/juniper-media-library/284/2025/04/Land-Use-2022.4.13.pdf
New York | St. Lawrence | Hammond | Town | 3608931841 | Roads | 5 | tip-height-multiplier | Each WECS shall be setback measured from the center of the WECS a minimum of five times the total height of the proposed WECS from the nearest public road. |  |  |  | 5.5.18. Health and Safety Setbacks | 2022 | https://storage.googleapis.com/juniper-media-library/284/2025/04/Land-Use-2022.4.13.pdf
New York | St. Lawrence | Hammond | Town | 3608931841 | Transmission | 5 | tip-height-multiplier | Each WECS shall be setback measured from the center of the WECS a minimum of five times the total height of the proposed WECS from any non-WECS structure or any aboveground utilities. All power transmission lines from the tower to any building or other structure shall be located underground unless a variance is granted by the Board of Appeals. |  |  |  | 5.5. Standards for WECS | 2022 | https://storage.googleapis.com/juniper-media-library/284/2025/04/Land-Use-2022.4.13.pdf
New York | St. Lawrence | Hammond | Town | 3608931841 | Water | 2 | tip-height-multiplier | Each WECS shall be setback measured from the center of the WECS a minimum of two times the total height of the proposed WECS from state and federal wetlands. WECSs shall be located in a manner consistent with all applicable state and Federal wetlands laws and regulations. |  |  |  | 5.5. Standards for WECS | 2022 | https://storage.googleapis.com/juniper-media-library/284/2025/04/Land-Use-2022.4.13.pdf
Michigan | Huron |  | County | 26063 | Noise | 55 | dBA | The sound pressure level generated by a Utility Grid wind energy system shall not exceed 55 dB(A) measured at the property lines between leased and non-leased property. This sound pressure level shall not be exceeded for more than 3 minutes in any hour of the day. If the ambient sound pressure level exceeds 55 dB(A), the standard shall be ambient dB(A) plus 5 dB(A). |  |  |  | SECTION 1407. SPECIAL USES REQUIRING ADDITIONAL STANDARDS | 2018 | http://www.olivertwp.net/wp-content/uploads/2018/09/oliver_twp_zoning_2018.pdf
New York | St. Lawrence | Hammond | Town | 3608931841 | Maximum Height | 500 | feet | Section 5.5.14 states: 'The maximum Total Height of any WECS shall be 500 feet.' This is a clear and specific maximum height limit applicable to Wind Energy Conversion Systems (WECS), defined as machines converting wind kinetic energy into electricity with rated capacity over 100 kW. |  |  |  | 5.5. Standards for WECS | 2022 | https://storage.googleapis.com/juniper-media-library/284/2025/04/Land-Use-2022.4.13.pdf
New York | St. Lawrence | Hammond | Town | 3608931841 | Blade Clearance | 35 | feet | The minimum distance between the ground and any part of the rotor or blade system shall be thirty-five (35) feet. |  |  |  | 5.6. Required Safety Measures | 2022 | https://storage.googleapis.com/juniper-media-library/284/2025/04/Land-Use-2022.4.13.pdf
New York | St. Lawrence | Hammond | Town | 3608931841 | Color |  |  | All structures in a project shall be finished in a single, non-reflective matte finished color or a camouflage scheme. Individual WECS shall be constructed using wind turbines whose appearance, with respect to one another, is similar within and throughout the Wind Overlay District, to provide reasonable uniformity in overall size, geometry, and rotational speeds. No lettering, company insignia, advertising, or graphics shall be on any part of the tower, hub, or blades. |  |  |  | 5.5. Standards for WECS | 2022 | https://storage.googleapis.com/juniper-media-library/284/2025/04/Land-Use-2022.4.13.pdf
New York | St. Lawrence | Hammond | Town | 3608931841 | Decommissioning |  |  | Section 5.10 titled "Decommissioning" requires removal of any WECS that remains non-functional or inoperative for a continuous period of one year at the applicant's expense. An application for a Wind Energy Facility permit must include a decommissioning and site restoration plan providing for removal of all Wind Turbines, structures, hazardous materials, electrical facilities, and foundations to a depth of not less than 48 inches below grade, restoration of the Project Parcels to farmland of similar condition, estimated decommissioning cost, financial security of no less than 125% of the cost, and written authorization for Town access to implement the plan if the permit holder fails to do so. The plan also requires that any non-functional or inoperative utility scale WECS be removed within 180 days of becoming non-functional or permit revocation, with the Town authorized to use the decommissioning fund to remove and restore the site if the permittee fails to do so. |  |  |  | 5.10. Decommissioning | 2022 | https://storage.googleapis.com/juniper-media-library/284/2025/04/Land-Use-2022.4.13.pdf
New York | St. Lawrence | Hammond | Town | 3608931841 | Lighting |  |  | Lighting of tower. No tower shall be lit except to comply with FAA requirements. Motion-sensitive on-demand lighting is required. Minimum-security lighting for ground level facilities shall be allowed as approved on the Site plan. The application should include a Lighting Plan showing any FAA-required lighting and other proposed lighting. No building permit for any lighted facility may be issued until such determination is submitted. |  |  |  | 5.5. Standards for WECS | 2022 | https://storage.googleapis.com/juniper-media-library/284/2025/04/Land-Use-2022.4.13.pdf
New York | St. Lawrence | Hammond | Town | 3608931841 | Visual Impact |  |  | Section 5.2.15.2 requires that applications shall include a visual impact study of the proposed WECS as installed, which shall include a computerized photographic simulation, demonstrating any visual impacts from strategic vantage points. Color photographs of the proposed Site from at least two locations accurately depicting the existing conditions shall be included. The visual analysis shall also indicate the color treatment of the system's components and any visual screening incorporated into the project that is intended to lessen the system's visual prominence. |  |  |  | 5.2. Applications for Wind Energy Conversions Systems | 2022 | https://storage.googleapis.com/juniper-media-library/284/2025/04/Land-Use-2022.4.13.pdf
New York | St. Lawrence | Hammond | Town | 3608931841 | Climbing Prevention |  |  | Section 5.6 "Required Safety Measures" includes climbing prevention provisions applicable to WECS, such as: "No climbing pegs or tower ladders shall be located closer than twelve (12) feet to the ground level at the base of the structure for freestanding single pole or guyed towers." and "WECSs shall be designed to prevent unauthorized external access to electrical and mechanical components and shall have access doors that are kept securely locked." |  |  |  | 5.6. Required Safety Measures | 2022 | https://storage.googleapis.com/juniper-media-library/284/2025/04/Land-Use-2022.4.13.pdf
New York | St. Lawrence | Hammond | Town | 3608931841 | Signage |  |  | No advertising signs are allowed on any part of the Wind Energy Facility, including fencing and support structures. Appropriate warning signs shall be posted. At least one sign shall be posted at the base of the tower warning of electrical shock or high voltage. A sign shall be posted on the entry area of fence around each tower or group of towers and any building (or on the tower or building if there is no fence), containing emergency contact information, including a local telephone number with 24 hour, 7-day week coverage. The Town Planning Board may require additional signs based on safety needs. |  |  |  | 5.5. Standards for WECS and 5.6. Required Safety Measures | 2022 | https://storage.googleapis.com/juniper-media-library/284/2025/04/Land-Use-2022.4.13.pdf
New York | St. Lawrence | Hammond | Town | 3608931841 | Soil |  |  | Section 5.5.9 requires WECS to be designed to minimize the impacts of land clearing and the loss of open space areas, with compliance required with the New York State Department of Agriculture and Markets Guidelines for Agricultural Mitigation for Wind Power Projects. Section 5.5.12 mandates that storm-water run-off and erosion control shall be managed in a manner consistent with all applicable state and Federal laws and regulations, also requiring compliance with the New York State Department of Agriculture and Markets Guidelines for Agricultural Mitigation for Wind Power Projects. Section 5.10.3.1 requires removal of all foundations to a depth of not less than 48 inches below grade and restoration of the Project Parcels to farmland of similar condition to that which existed before construction of the WECS. |  |  |  | 5. Standards for WECS | 2022 | https://storage.googleapis.com/juniper-media-library/284/2025/04/Land-Use-2022.4.13.pdf
New York | St. Lawrence | Hammond | Town | 3608931841 | Special Use Districts | ['Wind Overlay District'] |  | Large Scale Wind Energy Conversion Systems (WECS) shall only be permitted within the boundaries of the Wind Overlay District and only after receipt of a Special Permit issued by the Town Planning Board pursuant to the provisions of this section. No WECS shall be constructed, reconstructed, modified, or operated in the Town of Hammond except in the Wind Overlay District pursuant to a Special Permit. The Wind Overlay District boundaries are defined by the Town Board and described in the local law. |  |  |  | 5. Wind Energy Conversion Systems | 2022 | https://storage.googleapis.com/juniper-media-library/284/2025/04/Land-Use-2022.4.13.pdf
New York | St. Lawrence | Hopkinton | Town | 3608935595 | Structures (Non-Participating) | 5 | tip-height-multiplier | Each WECS shall be setback from any non-WECS building, farm or commercial structure or any above-ground utilities by five times the total height of the proposed WECS. This setback shall not apply to minor, non-inhabitable structures such as fences, gates, flag poles, signs/billboards and other like structures, or any buildings or structures associated with the WEF itself. |  |  |  | Â§18. Setbacks for Wind Energy Conversion Systems |  | http://nebula.wsimg.com/3c07cc3539d09e01a8f4e43d74eeb3f7?AccessKeyId=0E59A33F9043321304C0&disposition=0&alloworigin=1
New York | St. Lawrence | Hopkinton | Town | 3608935595 | Property Line (Non-Participating) | 5 | tip-height-multiplier | Each WECS shall be setback from site boundaries, measured from the center of the WECS: Five times the total height of the proposed WECS from the nearest non-participating property line. |  |  |  | Â§18. Setbacks for Wind Energy Conversion Systems |  | http://nebula.wsimg.com/3c07cc3539d09e01a8f4e43d74eeb3f7?AccessKeyId=0E59A33F9043321304C0&disposition=0&alloworigin=1
New York | St. Lawrence | Hopkinton | Town | 3608935595 | Roads | 5 | tip-height-multiplier | Each WECS shall be setback from site boundaries, measured from the center of the WECS: Five times the total height of the proposed WECS from the nearest public road. |  |  |  | Setbacks for Wind Energy Conversion Systems |  | http://nebula.wsimg.com/3c07cc3539d09e01a8f4e43d74eeb3f7?AccessKeyId=0E59A33F9043321304C0&disposition=0&alloworigin=1
New York | St. Lawrence | Hopkinton | Town | 3608935595 | Transmission | 5 | tip-height-multiplier | Each WECS shall be setback from any above-ground utilities by five times the total height of the proposed WECS. This setback is measured from the center of the WECS and applies to overhead electrical transmission lines, overhead utility lines, utility easements, utility lines, power lines, electrical lines, and transmission lines. |  |  |  | Â§18. Setbacks for Wind Energy Conversion Systems |  | http://nebula.wsimg.com/3c07cc3539d09e01a8f4e43d74eeb3f7?AccessKeyId=0E59A33F9043321304C0&disposition=0&alloworigin=1
New York | St. Lawrence | Hopkinton | Town | 3608935595 | Water | 1.5 | tip-height-multiplier | Each WECS shall be setback one and one-half times the total height of the proposed WECS from state and federal wetlands or bodies of water. This distance may be adjusted to be greater at the discretion of the Town, based on topography, land cover, land uses and other factors that influence the flight patterns of resident birds, bats or other creatures. Wind Energy Facilities shall be located in a manner consistent with all applicable State and Federal wetland laws and regulations. |  |  |  | Â§18. Setbacks for Wind Energy Conversion Systems |  | http://nebula.wsimg.com/3c07cc3539d09e01a8f4e43d74eeb3f7?AccessKeyId=0E59A33F9043321304C0&disposition=0&alloworigin=1
Michigan | Ingham |  | County | 26065 | Noise | 55 | dBA | The sound pressure level shall not exceed 55dB(A), measured at the property lines or the lease unit boundary, whichever is farther from the source of the noise. This sound pressure level shall not be exceeded for more than three (3) minutes in any hour of the day. |  |  |  | 8.6.2 Special uses that may be permitted |  | https://library.municode.com/mi/delhi_charter_township,_(ingham_co.)/codes/code_of_ordinances?nodeId=CD_ORD_APXAZO
New York | St. Lawrence | Hopkinton | Town | 3608935595 | Maximum Height | 500 | feet | The maximum Total Height of any WECS shall not exceed five hundred (500) feet as measured from the grade of the site that existed prior to construction at the base of the WECS to its highest point at the full vertical extension of a blade. |  |  |  | Â§13. Standards for WEF |  | http://nebula.wsimg.com/3c07cc3539d09e01a8f4e43d74eeb3f7?AccessKeyId=0E59A33F9043321304C0&disposition=0&alloworigin=1
New York | St. Lawrence | Hopkinton | Town | 3608935595 | Color |  |  | All structures in a project shall be finished in a single, non-reflective matte finished color or a camouflage scheme. Individual WECSs within a Wind Overlay Zone shall be constructed using wind turbines whose appearance, with respect to one another, is similar within and throughout the Zone, to provide reasonable uniformity in overall size, geometry, and rotational speeds. No lettering, company insignia, advertising, or graphics shall be on any part of the tower, hub, or blades. |  |  |  | Â§13. Standards for WEF |  | http://nebula.wsimg.com/3c07cc3539d09e01a8f4e43d74eeb3f7?AccessKeyId=0E59A33F9043321304C0&disposition=0&alloworigin=1
New York | St. Lawrence | Hopkinton | Town | 3608935595 | Decommissioning |  |  | The applicant shall submit a decommissioning plan, which shall include: 1) the anticipated life of the WECS; 2) the estimated decommissioning costs in current dollars; 3) how said estimate was determined; 4) the funds for decommissioning and restoration will be secured in a bond, escrow account or any other fund consistent with requirements set forth in section 21.D; 5) the method, such by annual re-estimate by a licensed engineer, that the decommissioning cost will be kept current; 6) the manner in which the WECS will be decommissioned and the Site restored, which shall include removal of all roads, structures and debris to a depth of four (4) feet, restoration of the soil, and restoration of vegetation (consistent and compatible with surrounding vegetation), less any fencing or residual minor improvements requested by the landowner; and 7) a description for how the applicant will comply with the Department of Agriculture and Markets decommissioning and restoration requirements for WECS and associated utility lines on farmland. If any WECS remains non-functional or inoperative for a continuous period of one (1) year, the applicant agrees that, without any further action by the Town, it shall remove said system at its own expense. Removal of the WEFs and site restoration shall include: all above ground components removed; foundations and buried project components removed to a depth of four (4) feet; buried collection lines removed to a depth of three (3) feet; ground disturbance minimized and site restored to original contours; disturbed soils and vegetation restored; roads restored; access roads, fencing and residual minor improvements may remain with written consent from the landowner. The applicant shall maintain the required financial assurance payable to the Town for the removal of non-functional or inoperable WECS and appurtenant facilities in an amount to be determined by a qualified independent engineer, reviewed every two years, in the form of a bond, escrow account or other approved form. The applicant will make an initial deposit of one hundred fifty thousand dollars ($150,000.00) to the fund prior to the processing of the WEF Permit application. All decommissioning funding requirements shall be met prior to commencement of construction. |  |  |  | Â§10. Applications for Wind Energy Conversion Systems and Â§21. Abatement |  | http://nebula.wsimg.com/3c07cc3539d09e01a8f4e43d74eeb3f7?AccessKeyId=0E59A33F9043321304C0&disposition=0&alloworigin=1
New York | St. Lawrence | Hopkinton | Town | 3608935595 | Lighting |  |  | Lighting of tower. No tower shall be lit except to comply with FAA requirements. Minimum security lighting that is downcast and dark-sky compliant for ground level facilities shall be allowed as approved on the Site plan. The application shall include a Lighting Plan showing any FAA-required lighting and other proposed lighting. No building permit for any lighted facility may be issued until such determination is submitted. |  |  |  | Â§13. Standards for WEF |  | http://nebula.wsimg.com/3c07cc3539d09e01a8f4e43d74eeb3f7?AccessKeyId=0E59A33F9043321304C0&disposition=0&alloworigin=1
New York | St. Lawrence | Hopkinton | Town | 3608935595 | Visual Impact |  |  | Applications shall include a visual impact study of the proposed WECS as installed, which shall include a computerized photographic simulation, demonstrating any visual impacts from strategic vantage points. Color photographs of the proposed Site from at least two locations accurately depicting the existing conditions shall be included. The visual analysis shall also indicate the color treatment of the systemâ€™s components and any visual screening incorporated into the project that is intended to lessen the systemâ€™s visual prominence. |  |  |  | Â§11. Applications for Wind Energy Conversion Systems |  | http://nebula.wsimg.com/3c07cc3539d09e01a8f4e43d74eeb3f7?AccessKeyId=0E59A33F9043321304C0&disposition=0&alloworigin=1
New York | St. Lawrence | Hopkinton | Town | 3608935595 | Climbing Prevention |  |  | No climbing pegs shall be located closer than twelve (12) feet to the ground level at the base of the structure for freestanding single pole or guyed towers. |  |  |  | Â§15. Required Safety Measures |  | http://nebula.wsimg.com/3c07cc3539d09e01a8f4e43d74eeb3f7?AccessKeyId=0E59A33F9043321304C0&disposition=0&alloworigin=1
New York | St. Lawrence | Hopkinton | Town | 3608935595 | Signage |  |  | Appropriate warning signs shall be posted. At least one sign shall be posted at the base of the tower warning of electrical shock or high voltage. A sign shall be posted on the entry area of fence around each tower or group of towers and any building (or on the tower or building if there is no fence) containing emergency contact information, including a local telephone number with twenty-four (24) hour, seven (7) day a week coverage. The Town Board may require additional signs based on safety needs. |  |  |  | Â§15. Required Safety Measures |  | http://nebula.wsimg.com/3c07cc3539d09e01a8f4e43d74eeb3f7?AccessKeyId=0E59A33F9043321304C0&disposition=0&alloworigin=1
New York | St. Lawrence | Hopkinton | Town | 3608935595 | Soil |  |  | The local law explicitly enacts soil, erosion, and sediment control requirements for Wind Energy Conversion Systems (WECS). It requires that "all top soil disturbed during construction, reconstruction or modification of WECS shall be stockpiled and returned to the site, regraded and reseeded upon completion of the activity which disturbed the soil" (Â§13.I). Storm-water run-off and erosion control must be "managed in a manner consistent with all applicable State and Federal laws and regulations" (Â§13.L). The applicant must adhere to "the New York State Department of Agriculture and Markets Guidelines for Agricultural Mitigation for Wind Power Projects" (Â§13.M). Upon decommissioning, removal and site restoration must include "restoration of the soil, and restoration of vegetation" and "ground disturbance must be minimized to the extent practical and the site restored to its original ground contours if possible" (Â§21.C). These requirements apply to WECS with rated capacity over 100 kW, i.e., commercial-scale wind energy facilities. |  |  |  | Â§13. Standards for WEF |  | http://nebula.wsimg.com/3c07cc3539d09e01a8f4e43d74eeb3f7?AccessKeyId=0E59A33F9043321304C0&disposition=0&alloworigin=1
New York | St. Lawrence | Hopkinton | Town | 3608935595 | Special Use Districts | ['Wind Overlay Zone'] |  | Wind Energy Facilities (WEF) are permitted only within designated Wind Overlay Zones, which must be created by the Town Board. Construction, reconstruction, modification, or operation of WEF outside these Wind Overlay Zones is not permitted. WEF within these zones require a WEF Permit approved pursuant to this local law. The Town Board has authority to create these zones and to vary certain requirements but cannot issue use variances to allow WEF outside the Wind Overlay Zones. |  |  |  | Â§10. Permits Required and ARTICLE III: WIND ENERGY CONVERSION SYSTEMS |  | http://nebula.wsimg.com/3c07cc3539d09e01a8f4e43d74eeb3f7?AccessKeyId=0E59A33F9043321304C0&disposition=0&alloworigin=1
New York | St. Lawrence | Louisville | Town | 3608943588 | Structures (Non-Participating) | 1.5 | tip-height-multiplier | Each WECS shall be setback from Site boundaries, measured from the center of the WECS: 1500 feet from the nearest off-site residence existing at the time of the application, measured from the exterior of such residence; One and a half times the Total Height of the WECS from any non-WECS structure or any above-ground utilities. |  |  |  | Setbacks for Wind Energy Conversion Systems | 2012 | https://irp.cdn-website.com/608b9c2d/files/uploaded/LOCAL-LAW-Wind-Energy-Local-Law-No-1-2012%20%282%29.pdf
New York | St. Lawrence | Louisville | Town | 3608943588 | Property Line (Non-Participating) | 1000 | feet | Each WECS shall be setback from Site boundaries, measured from the center of the WECS: 1000 Feet from the nearest site boundary property line. |  |  |  | Setbacks for Wind Energy Conversion Systems | 2012 | https://irp.cdn-website.com/608b9c2d/files/uploaded/LOCAL-LAW-Wind-Energy-Local-Law-No-1-2012%20%282%29.pdf
New York | St. Lawrence | Louisville | Town | 3608943588 | Roads | 1000 | feet | Each WECS shall be setback 1000 feet from the nearest public road. |  |  |  | Setbacks for Wind Energy Conversion Systems | 2012 | https://irp.cdn-website.com/608b9c2d/files/uploaded/LOCAL-LAW-Wind-Energy-Local-Law-No-1-2012%20%282%29.pdf
New York | St. Lawrence | Louisville | Town | 3608943588 | Transmission | 1.5 | tip-height-multiplier | Each WECS shall be setback from Site boundaries, measured from the center of the WECS: One and a half times the Total Height of the WECS from any non-WECS structure or any above-ground utilities. Total Height is defined as the height of the tower and the furthest vertical extension of the WECS. |  |  |  | Â§16. Setbacks for Wind Energy Conversion Systems | 2012 | https://irp.cdn-website.com/608b9c2d/files/uploaded/LOCAL-LAW-Wind-Energy-Local-Law-No-1-2012%20%282%29.pdf
New York | St. Lawrence | Louisville | Town | 3608943588 | Water | 500 | feet | Each WECS shall be setback 500 feet from state-identified wetlands or bodies of water. This distance may be adjusted to be greater at the discretion of the reviewing body, based on topography, land cover, land uses and other factors that influence the flight patterns of resident birds, bats or other creatures. Wind energy conversion facilities shall be located in a manner consistent with all applicable state and Federal wetlands laws and regulations. |  |  |  | Setbacks for Wind Energy Conversion Systems | 2012 | https://irp.cdn-website.com/608b9c2d/files/uploaded/LOCAL-LAW-Wind-Energy-Local-Law-No-1-2012%20%282%29.pdf
Michigan | Lapeer |  | County | 26087 | Noise | 55 | dBA | The sound pressure level generated by a Utility Grid wind energy system shall not exceed 55 dB(A) measured at the property lines between leased and non-leased property. If the ambient sound pressure level exceeds 55 dB(A), the standard shall be ambient dB(A) plus 5 dB(A). |  |  |  | C. Utility Grid Wind Energy Systems | 2022 | https://www.lapeertwp.org/wp-content/uploads/2022/09/Complete-Zoning-Ordinance-Revised-April-11-2022.pdf
New York | St. Lawrence | Louisville | Town | 3608943588 | Maximum Height | 500 | feet | The maximum Total Height of any WECS shall be 500 feet. WECS is defined as a machine that converts the kinetic energy in the wind into electricity with a rated capacity in excess of 100kW/hour, commonly known as a wind turbine or windmill. The height includes the tower and the furthest vertical extension of the WECS. |  |  |  | Â§13 Standards of WECS | 2012 | https://irp.cdn-website.com/608b9c2d/files/uploaded/LOCAL-LAW-Wind-Energy-Local-Law-No-1-2012%20%282%29.pdf
New York | St. Lawrence | Louisville | Town | 3608943588 | Color |  |  | All structures in a project shall be finished in a single, non-reflective matte finished color or a camouflage scheme. No lettering, company insignia, advertising, or graphics shall be on any part of the tower, hub, or blades. |  |  |  | Â§13 Standards of WECS | 2012 | https://irp.cdn-website.com/608b9c2d/files/uploaded/LOCAL-LAW-Wind-Energy-Local-Law-No-1-2012%20%282%29.pdf
New York | St. Lawrence | Louisville | Town | 3608943588 | Decommissioning |  |  | Â§11.A.9 requires a decommissioning plan including: anticipated life of the WECS; estimated decommissioning costs in current dollars; method of ensuring funds will be available for decommissioning and restoration; method to keep decommissioning cost estimates current; and manner of decommissioning and site restoration including removal of all roads, structures and debris to a depth of 3 feet, restoration of soil and vegetation. Â§18 mandates removal of non-functional WECS after one year at the applicant's expense, including removal of above ground structures, transmission equipment and fencing. It also requires continuous maintenance of a decommissioning bond or fund payable to the Town for removal of non-functional towers and appurtenant facilities, with all costs borne by the applicant and funding requirements met prior to construction. |  |  |  | Â§11 Applications of Wind Energy Conversion Systems and Â§18 Abatement | 2012 | https://irp.cdn-website.com/608b9c2d/files/uploaded/LOCAL-LAW-Wind-Energy-Local-Law-No-1-2012%20%282%29.pdf
New York | St. Lawrence | Louisville | Town | 3608943588 | Lighting |  |  | Lighting of tower. No tower shall be lit except to comply with FAA requirements. Minimum security lighting for ground level facilities shall be allowed as approved on the Site plan. |  |  |  | Â§13 Standards of WECS | 2012 | https://irp.cdn-website.com/608b9c2d/files/uploaded/LOCAL-LAW-Wind-Energy-Local-Law-No-1-2012%20%282%29.pdf
New York | St. Lawrence | Louisville | Town | 3608943588 | Visual Impact |  |  | Applications shall include a visual impact study of the proposed WECS as installed, which shall include a computerized photographic simulation, demonstrating any visual impacts from strategic vantage points. Color photographs of the proposed Site from at least two locations accurately depicting the existing conditions shall be included. The visual analysis shall also indicate the color treatment of the systemâ€™s components and any visual screening incorporated into the project that is intended to lessen the systemâ€™s visual prominence. |  |  |  | Â§11 Applications of Wind Energy Conversion Systems | 2012 | https://irp.cdn-website.com/608b9c2d/files/uploaded/LOCAL-LAW-Wind-Energy-Local-Law-No-1-2012%20%282%29.pdf
New York | St. Lawrence | Louisville | Town | 3608943588 | Climbing Prevention |  |  | No climbing pegs or tower ladders shall be located closer than twelve (12) feet to the ground level at the base of the structure for freestanding single pole or guyed towers. WECS shall be designed to prevent unauthorized external access to electrical and mechanical components and shall have access doors that are kept securely locked. |  |  |  | Â§14. Required Safety Measures | 2012 | https://irp.cdn-website.com/608b9c2d/files/uploaded/LOCAL-LAW-Wind-Energy-Local-Law-No-1-2012%20%282%29.pdf
New York | St. Lawrence | Louisville | Town | 3608943588 | Signage |  |  | Â§13(C) No advertising signs are allowed on any part of the Wind Energy Facility, including fencing and support structures. Â§14(C) Appropriate warning signs shall be posted. At least one sign shall be posted at the base of the tower warning of electrical shock or high voltage. A sign shall be posted on the entry area of fence around each tower or group of towers and any building (or on the tower or building if there is no fence), containing emergency contact information, including a local telephone number with 24 hour, 7 day week coverage. The Town Planning Board may require additional signs based on safety needs. |  |  |  | Â§13 Standards of WECS and Â§14. Required Safety Measures | 2012 | https://irp.cdn-website.com/608b9c2d/files/uploaded/LOCAL-LAW-Wind-Energy-Local-Law-No-1-2012%20%282%29.pdf
New York | St. Lawrence | Louisville | Town | 3608943588 | Soil |  |  | Â§13 Standards of WECS includes requirements that "all top soil disturbed during construction, reconstruction or modification of WECS shall be stockpiled and returned to the site upon completion of the activity which disturbed the soil," and that "storm-water run-off and erosion control shall be managed in a manner consistent with all applicable state and Federal laws and regulations." It also requires adherence to "The New York State Department of Agriculture and Markets guidelines for agricultural mitigation for wind power projects." These requirements apply to Wind Energy Conversion Systems (WECS) with a rated capacity in excess of 100kW/hour, i.e., Commercial Level WECS. |  |  |  | Â§13 Standards of WECS | 2012 | https://irp.cdn-website.com/608b9c2d/files/uploaded/LOCAL-LAW-Wind-Energy-Local-Law-No-1-2012%20%282%29.pdf
New York | St. Lawrence | Louisville | Town | 3608943588 | Special Use Districts | ['Wind Overlay Zone', 'Wind Overlay District'] |  | Wind Energy Facilities / Wind Energy Conversion Systems (WECS) shall not be constructed, reconstructed, modified, or operated except in a Wind Overlay Zone pursuant to a Special Use Permit (Â§5.B). Wind Overlay Zones are created by the Town Board to delineate areas appropriate for WECS development (Â§10.A). New WECS or accessory structures may be added in those zones by grant of a Special Use Permit (Â§10.G). Wind Measurement Towers also require a Special Use Permit but are not limited to Wind Overlay Zones (Â§21). |  |  |  | Â§5. Permits Required | 2012 | https://irp.cdn-website.com/608b9c2d/files/uploaded/LOCAL-LAW-Wind-Energy-Local-Law-No-1-2012%20%282%29.pdf
New York | St. Lawrence | Madrid | Town | 3608944490 | Structures (Non-Participating) | 1.5 | tip-height-multiplier | Setbacks for Large WECS require a minimum distance of 1,000 feet from any existing residence, school, church, hospital, or public building. Additionally, a setback of one-and-one-half times the Total Height of the WECS is required from any non-WECS structure. Total Height is defined as the height of the tower plus the furthest vertical extension of the WECS (i.e., tip height). |  |  |  | Section 48 â€“ Standards; Section 58 - Noise Standards and Setbacks for WECS | 2021 | http://townofmadrid.org/wp-content/uploads/2021/04/Madrid-Revised-Zoning-Code-2018.pdf
New York | St. Lawrence | Madrid | Town | 3608944490 | Property Line (Non-Participating) | 1.5 | tip-height-multiplier | The ordinance requires Large WECS to be set back at least 500 feet from property lines and site boundaries, and also requires setbacks of one and a half times the Total Height of the WECS from property lines, lot lines, facility perimeters, parcels, and subdivisions. Specifically, setbacks include '500 feet from the nearest site boundary property line' and 'One-and-one-half times the Total Height of the WECS' as a multiplier for setback distance. The Total Height is defined as the height of the tower plus the furthest vertical extension (blade tip). |  |  |  | Section 58 - Noise Standards and Setbacks for WECS | 2021 | http://townofmadrid.org/wp-content/uploads/2021/04/Madrid-Revised-Zoning-Code-2018.pdf
New York | St. Lawrence | Madrid | Town | 3608944490 | Roads | 500 | feet | No WECS shall be constructed, operated, or located within 500 feet of any property line, public road, or right-of-way. All WECS shall comply with the following minimum setbacks: 500 feet from any property line, public road, or right-of-way. Each WECS shall be setback from Site boundaries, measured from the center of the WECS: 500 feet from the nearest public road. |  |  |  | Section 46 â€“ Prohibitions; Section 48 â€“ Standards; Section 58 - Noise Standards and Setbacks for WECS | 2021 | http://townofmadrid.org/wp-content/uploads/2021/04/Madrid-Revised-Zoning-Code-2018.pdf
New York | St. Lawrence | Madrid | Town | 3608944490 | Transmission | 1.5 | tip-height-multiplier | Each WECS shall be setback from Site boundaries, measured from the center of the WECS: One -and-one- half times the Total Height of the WECS from any non-WECS structure or any above-ground utilities. All power transmission lines from the tower to any building or other structure shall be located underground to the maximum extent practicable. |  |  |  | Section 58 - Noise Standards and Setbacks for WECS | 2021 | http://townofmadrid.org/wp-content/uploads/2021/04/Madrid-Revised-Zoning-Code-2018.pdf
New York | St. Lawrence | Madrid | Town | 3608944490 | Water | 500 | feet | Each WECS shall be setback from Site boundaries, measured from the center of the WECS: 500 feet from state-identified wetlands or bodies of water. This distance may be adjusted to be greater at the discretion of the reviewing body, based on topography, land cover, land uses and other factors that influence the flight patterns of resident birds, bats or other creatures. Wind energy conversion facilities shall be located in a manner consistent with all applicable state and Federal wetlands laws and regulations. |  |  |  | Section 58 - Noise Standards and Setbacks for WECS; Section 55 - Standards for WECS | 2021 | http://townofmadrid.org/wp-content/uploads/2021/04/Madrid-Revised-Zoning-Code-2018.pdf
Michigan | Livingston |  | County | 26093 | Noise | 55 | dBA | Noise: No louder than 55 average hourly decibels on the A-weighted scale at the wall of the nearest nonparticipating dwelling. | [5 empty] | https://milivcounty.gov/wp-content/uploads/January.pdf
New York | St. Lawrence | Madrid | Town | 3608944490 | Maximum Height | 400 | feet | The total height of any WECS shall not exceed 400 feet. This maximum height applies to Large Wind Energy Conversion Systems (Large WECS), which are defined as systems with a rated capacity of more than 100 kW or a total height of more than 150 feet. The unit of measurement for height is feet. |  |  |  | Section 48 â€“ Standards | 2021 | http://townofmadrid.org/wp-content/uploads/2021/04/Madrid-Revised-Zoning-Code-2018.pdf
New York | St. Lawrence | Madrid | Town | 3608944490 | Minimum Lot Size | 2 | acres | Appendix B: Summary of Districts, Permitted Uses and Regulations specifies a minimum lot size of 2 acres for Large Wind Energy Conversion Systems (Large WECS) in the Residential-Agricultural (R-A) district. |  |  |  | Appendix B: Summary of Districts, Permitted Uses and Regulations | 2021 | http://townofmadrid.org/wp-content/uploads/2021/04/Madrid-Revised-Zoning-Code-2018.pdf
New York | St. Lawrence | Madrid | Town | 3608944490 | Color |  |  | All WECS structures shall be finished in a single, non-reflective matte finished color or a camouflage scheme. Individual WECSs within a Wind Overlay Zone shall be constructed using wind turbines whose appearance, with respect to one another, is similar within and throughout the Zone, to provide reasonable uniformity in overall size, geometry, and rotational speeds. No lettering, company insignia, advertising, or graphics shall be on any part of the tower, hub, or blades. |  |  |  | Section 55 - Standards for WECS | 2021 | http://townofmadrid.org/wp-content/uploads/2021/04/Madrid-Revised-Zoning-Code-2018.pdf
New York | St. Lawrence | Madrid | Town | 3608944490 | Decommissioning |  |  | Section 47.C.7 requires a decommissioning plan describing the manner in which the WECS will be removed and the site restored upon abandonment or the end of its useful life. Section 49 mandates removal of any WECS not operated for 12 months within 180 days and restoration of the site to its pre-construction condition, including removal of all structures, foundations, and equipment. The Town may require posting of a bond or other financial security to ensure removal and site restoration. Section 60 requires removal of any WECS non-functional for a continuous period of 1 year at the applicant's expense, including all above ground structures, transmission equipment, and fencing, unless good faith efforts to restore operation are demonstrated. It also requires continuous maintenance of a fund or bond payable to the Town for removal of non-functional towers for the life of the facility, with all decommissioning funding requirements met prior to construction. |  |  |  | Section 49 â€“ Decommissioning | 2021 | http://townofmadrid.org/wp-content/uploads/2021/04/Madrid-Revised-Zoning-Code-2018.pdf
New York | St. Lawrence | Madrid | Town | 3608944490 | Lighting |  |  | Section 48.E states: "WECS shall not be artificially lighted except as required by the Federal Aviation Administration (FAA) or other applicable authority." Section 55.D states: "Lighting of tower. No tower shall be lit except to comply with FAA requirements. Minimum security lighting for ground level facilities shall be allowed as approved on the Site plan." These lighting requirements apply to all WECS, including Large WECS as defined by rated capacity over 100 kW or total height over 150 feet. |  |  |  | Section 48 â€“ Standards | 2021 | http://townofmadrid.org/wp-content/uploads/2021/04/Madrid-Revised-Zoning-Code-2018.pdf
New York | St. Lawrence | Madrid | Town | 3608944490 | Visual Impact |  |  | Applications shall include a visual impact study of the proposed WECS as installed, which may include a computerized photographic simulation, demonstrating any visual impacts from strategic vantage points. Color photographs of the proposed Site from at least two locations accurately depicting the existing conditions shall be included. The visual analysis shall also indicate the color treatment of the system's components and any visual screening incorporated into the project that is intended to lessen the system's visual prominence. |  |  |  | Section 53 - Applications for Wind Energy Conversion Systems | 2021 | http://townofmadrid.org/wp-content/uploads/2021/04/Madrid-Revised-Zoning-Code-2018.pdf
New York | St. Lawrence | Madrid | Town | 3608944490 | Climbing Prevention |  |  | Section 56 - Required Safety Measures includes climbing prevention requirements for Large WECS: "No climbing pegs or tower ladders shall be located closer than twelve (12) feet to the ground level at the base of the structure for freestanding single pole or guyed towers." Additionally, "WECSs shall be designed to prevent unauthorized external access to electrical and mechanical components and shall have access doors that are kept securely locked." These requirements apply to all WECS, including Large WECS as defined in the ordinance. |  |  |  | Section 56 - Required Safety Measures | 2021 | http://townofmadrid.org/wp-content/uploads/2021/04/Madrid-Revised-Zoning-Code-2018.pdf
New York | St. Lawrence | Madrid | Town | 3608944490 | Signage |  |  | No advertising signs or logos shall be placed or painted on any part of a WECS. No advertising signs are allowed on any part of the Wind Energy Facility, including fencing and support structures. No lettering, company insignia, advertising, or graphics shall be on any part of the tower, hub, or blades. Appropriate warning signs shall be posted. At least one sign shall be posted at the base of the tower warning of electrical shock or high voltage. A sign shall be posted on the entry area of fence around each tower or group of towers and any building (or on the tower or building if there is no fence), containing emergency contact information, including a local telephone number with 24 hour, 7 day per week coverage. |  |  |  | Section 48 â€“ Standards; Section 55 - Standards for WECS; Section 56 - Required Safety Measures | 2021 | http://townofmadrid.org/wp-content/uploads/2021/04/Madrid-Revised-Zoning-Code-2018.pdf
New York | St. Lawrence | Madrid | Town | 3608944490 | Soil |  |  | Section 55 - Standards for WECS: "Storm-water run-off and erosion control shall be managed in a manner consistent with all applicable state and Federal laws and regulations." Section 55, subsection M: "The New York State Department of Agriculture and Markets guidelines for agricultural mitigation for wind power projects shall be adhered to, both inside and outside of agricultural districts." These requirements apply to all Wind Energy Facilities, including Large WECS as defined (rated capacity of more than 100 kW or total height of more than 150 feet). |  |  |  | Section 55 - Standards for WECS | 2021 | http://townofmadrid.org/wp-content/uploads/2021/04/Madrid-Revised-Zoning-Code-2018.pdf
New York | St. Lawrence | Madrid | Town | 3608944490 | Special Use Districts | ['Residential-Agricultural (R-A) District'] |  | No WECS shall be constructed, reconstructed, modified, or operated in the Town of Madrid, except in a Wind Overlay Zone, pursuant to a Special Use Permit approved pursuant to these regulations. The Townâ€™s Wind Overlay Zone coincides with the boundaries of its Residential-Agricultural Zone, which has been designated as an area appropriate for the development of wind energy conversion systems (WECS). New WECSs or accessory structures or facilities may be added in the Wind Overlay Zone by grant of a Special Use Permit pursuant to the requirements of this Article. Appendix B lists Large wind energy conversion system as a permitted use in the Residential-Agricultural (R-A) District with references to special use permit requirements. |  |  |  | Section 50 - Permits Required for Wind Energy Conversions Systems (WECS); Section 52 â€“ Creation of Wind Overlay Zone; Appendix B: Summary of Districts, Permitted Uses and Regulations | 2021 | http://townofmadrid.org/wp-content/uploads/2021/04/Madrid-Revised-Zoning-Code-2018.pdf
New York | St. Lawrence | Parishville | Town | 3608956374 | Structures (Non-Participating) | 5 | tip-height-multiplier | Each WECS which has a rated capacity of more than one hundred kilowatts (100kW) shall be setback from the nearest residence existing at the time of application, measured from the exterior of such residence, a minimum of five times the total height of the proposed WECS. The same five times total height setback applies from any non-participating building, farm or commercial structure. |  |  |  | Section 5.12 - Wind Overlay Zone | 2018 | https://www.parishvilleny.us/uploads/3/7/1/5/37155101/local_law_03-2018_final__1_.pdf
New York | St. Lawrence | Parishville | Town | 3608956374 | Property Line (Non-Participating) | 5 | tip-height-multiplier | Each WECS which has a rated capacity of more than one hundred kilowatts (100kW) shall be setback from Site boundaries ... measured from the center of the WECS a minimum of: Five times the total height of the proposed WECS from the nearest non-participating property line. |  |  |  | Section 5.12 - Wind Overlay Zone | 2018 | https://www.parishvilleny.us/uploads/3/7/1/5/37155101/local_law_03-2018_final__1_.pdf
New York | St. Lawrence | Parishville | Town | 3608956374 | Transmission | 5 | tip-height-multiplier | Each WECS which has a rated capacity of more than one hundred kilowatts (100kW) shall be setback from Site boundaries in accordance with Sec. 2.07 -E of the Wind Energy Facilities Law, measured from the center of the WECS a minimum of: Five times the total height of the proposed WECS from any above-ground utilities. This setback shall not apply to minor, non-habitable structures such as fences, gates, flag poles, signs/billboards, and other like structures, or any buildings or structures associated with the wind energy facility itself. |  |  |  | Section 5.12 - Wind Overlay Zone | 2018 | https://www.parishvilleny.us/uploads/3/7/1/5/37155101/local_law_03-2018_final__1_.pdf
New York | St. Lawrence | Parishville | Town | 3608956374 | Water | 1.5 | tip-height-multiplier | Each WECS which has a rated capacity of more than one hundred kilowatts (100kW) shall be setback from any State or Federally identified wetlands or bodies of water by one and one-half the total height of the WECS. This distance may be adjusted to be greater at the discretion of the Town Planning Board, based on topography, land cover, land uses and other factors that influence the flight patterns of resident birds, bats or other creatures. |  |  |  | Section 5.12 - Wind Overlay Zone | 2018 | https://www.parishvilleny.us/uploads/3/7/1/5/37155101/local_law_03-2018_final__1_.pdf
Michigan | Marquette |  | County | 26103 | Noise | 55 | dBA | Sound pressure levels shall not exceed 55 dB(A) at the property line closest to the wind energy system. This sound pressure level may be exceeded during short-term events such as utility outages and/or severe wind storms. If the ambient sound pressure levels exceed 55 dB(A), the standard shall be ambient dB(A) plus 5 dB(A). |  |  |  | Section 411 Wind Energy Conversion Systems | 2020 | https://www.wellstownshipmarquettecounty.com/files/Wells%20Township%20Zoning%20Ordinance%202020.pdf
New York | St. Lawrence | Parishville | Town | 3608956374 | Maximum Height | 500 | feet | Section 5.12, subsection D states: 'No WECS shall exceed a height of Five hundred feet, (500'), as measured from the grade of the site... to its highest point at the full vertical extension of a blade.' This is the maximum turbine height allowed for Wind Energy Conversion Systems (WECS) with a rated capacity of more than 100 kilowatts (100 kW). |  |  |  | Section 5.12 - Wind Overlay Zone | 2018 | https://www.parishvilleny.us/uploads/3/7/1/5/37155101/local_law_03-2018_final__1_.pdf
New York | St. Lawrence | Parishville | Town | 3608956374 | Special Use Districts | ['Wind Overlay Zone'] |  | The Wind Overlay Zone is designated to promote the effective and efficient use of the Townâ€™s wind energy resource through Wind Energy Conversion Systems (WECS) over 100 kW, which must comply with the Townâ€™s â€œWind Energy Facilities Lawâ€ (Local Law No. 1 of 2017). Setback requirements include distances of five times the total height of the WECS from various site boundaries and features, and a maximum height of 500 feet. Compliance with this law implies a permitting process. Small WECS require a Special Use Permit in any zoning district, but large WECS are specifically regulated within the Wind Overlay Zone. |  |  |  | Section 5.12 - Wind Overlay Zone | 2018 | https://www.parishvilleny.us/uploads/3/7/1/5/37155101/local_law_03-2018_final__1_.pdf
New York | Schenectady | Duanesburg | Town | 3609321006 | Structures (Non-Participating) | 1500 | feet | Each Wind Turbine associated with a Wind Energy Facility shall be set back a distance no less than 1,500 feet from Residences. Residences include any dwelling located off-Site suitable for habitation, including multi-family dwellings and buildings such as hotels, hospitals, and nursing homes. |  |  |  | Â§ 11. Setbacks, Noise and Height Limits |  | https://www.duanesburg.net/building-department/files/wind-energy-facility-law
New York | Schenectady | Duanesburg | Town | 3609321006 | Property Line (Non-Participating) | 1.5 | tip-height-multiplier | Each Wind Turbine associated with a Wind Energy Facility shall be set back a distance no less than the greater of one and a half (1.5) times the total height of the Wind Turbine or 500 feet from off-Site property boundaries. |  | 500 |  | Â§ 11. Setbacks, Noise and Height Limits |  | https://www.duanesburg.net/building-department/files/wind-energy-facility-law
New York | Schenectady | Duanesburg | Town | 3609321006 | Roads | 1.5 | tip-height-multiplier | Each Wind Turbine associated with a Wind Energy Facility shall be set back a distance no less than the greater of one and a half (1.5) times the total height of the Wind Turbine or 500 feet from Public Roads. |  | 500 |  | Â§ 11. Setbacks, Noise and Height Limits |  | https://www.duanesburg.net/building-department/files/wind-energy-facility-law
Michigan | Mecosta |  | County | 26107 | Noise | 55 | dBA | The sound created by the system shall not exceed 55 dBA at the closest property line of property not served by the system. This applies to wind energy systems that convert wind energy into electricity, defined as large wind energy turbines. |  |  |  | SECTION 3.50 WIND GENERATED ELECTRICAL ENERGY SYSTEMS (AMENDMENT 09-001) |  | https://cms9files.revize.com/mecostacountymi/BZ/Zoning%20Ordinance%20&%20Maps/Mecosta%20County%20Zoning%20Ordinance.pdf
New York | Schenectady | Duanesburg | Town | 3609321006 | Maximum Height | 500 | feet | Wind Energy Facility Wind Turbines shall not exceed 500 feet in Total Height. Total Height as applied to Wind Turbines shall include the highest point of any wind turbine blade above the tower. |  |  |  | Â§ 11. Setbacks, Noise and Height Limits |  | https://www.duanesburg.net/building-department/files/wind-energy-facility-law
New York | Schenectady | Duanesburg | Town | 3609321006 | Blade Clearance | 30 | feet | The minimum distance between the ground and any part of the rotor or blade system shall be 30 feet for any Wind Turbine associated with a Wind Energy Facility. |  |  |  | Â§ 12. Required Site Safety Measures for Wind Energy Facilities, Small Wind Energy Facilities and Wind Measurement Towers |  | https://www.duanesburg.net/building-department/files/wind-energy-facility-law
New York | Schenectady | Duanesburg | Town | 3609321006 | Color |  |  | Section 10, subsection H explicitly requires that "Wind Turbines and towers must be white in color." This is a clear and specific color requirement for Wind Energy Facilities in the Town of Duanesburg. |  |  |  | Â§ 10. Wind Energy Facility Development Standards |  | https://www.duanesburg.net/building-department/files/wind-energy-facility-law
New York | Schenectady | Duanesburg | Town | 3609321006 | Decommissioning |  |  | Â§ 7 requires "a decommissioning plan that provides for an estimation of decommissioning costs, the method of ensuring that funds shall be available for decommissioning and restoration of the Site and any off-site areas disturbed by or utilized during decommissioning, the method by which the decommissioning cost estimate shall be kept current, and the manner in which the Wind Energy Facility shall be decommissioned." Â§ 15 states that "If any Wind Turbine stops converting wind energy into electrical energy and/or distribution of that energy for on-Site use or transmission onto the electrical grid for a continuous period of twelve (12) months, the applicant / permittee shall remove said system at its own expense following, if applicable, the requirements of the decommissioning plan required under this Law or any Permit." |  |  |  | Â§ 7. Application Requirements |  | https://www.duanesburg.net/building-department/files/wind-energy-facility-law
New York | Schenectady | Duanesburg | Town | 3609321006 | Lighting |  |  | No tower shall be lit except to comply with Federal Aviation Administration (FAA) requirements. Minimum security lighting for ground level facilities shall be allowed as approved on the Wind Energy Facility development plan. A proposed lighting plan to be submitted to and reviewed by the Federal Aviation Administration for any structure equal to or more than 200 feet above ground, or as may otherwise be required by the Federal Aviation Administration or local, state or federal law or regulation. |  |  |  | Â§ 10. Wind Energy Facility Development Standards |  | https://www.duanesburg.net/building-department/files/wind-energy-facility-law
New York | Schenectady | Duanesburg | Town | 3609321006 | Visual Impact |  |  | Applicants shall be required to prepare and submit a Draft Environmental Impact Statement which shall contain, but not be limited to: Visual Impact Analysis, including mapping of scenic resources of statewide significance, viewshed mapping and/or cross section analysis, description of the character and quality of the affected landscape, photographic simulations from representative viewpoints within the 5-mile radius study area, evaluation of the project's visual impact, and recommended visual mitigation measures if warranted. |  |  |  | Â§ 8. Environmental Review |  | https://www.duanesburg.net/building-department/files/wind-energy-facility-law
New York | Schenectady | Duanesburg | Town | 3609321006 | Climbing Prevention |  |  | Wind Energy Facilities shall be designed to prevent unauthorized external access to electrical and mechanical components and shall have access doors that are kept securely locked at all times. |  |  |  | Â§ 12. Required Site Safety Measures for Wind Energy Facilities, Small Wind Energy Facilities and Wind Measurement Towers |  | https://www.duanesburg.net/building-department/files/wind-energy-facility-law
New York | Schenectady | Duanesburg | Town | 3609321006 | Signage |  |  | No advertising signs are allowed on any part of the Wind Energy Facility, including fencing and support structures. Warning signs shall be posted at the entrances to the Wind Energy Facility and at the base of each tower warning of electrical shock or high voltage and containing emergency contact information. |  |  |  | Â§ 10. Wind Energy Facility Development Standards and Â§ 12. Required Site Safety Measures for Wind Energy Facilities, Small Wind Energy Facilities and Wind Measurement Towers |  | https://www.duanesburg.net/building-department/files/wind-energy-facility-law
New York | Schenectady | Duanesburg | Town | 3609321006 | Soil |  |  | Storm water run-off and erosion control shall be managed in a manner consistent with all applicable state and federal laws and regulations and such standards as shall be applied by the Planning Board on the advice of the Town consultants. |  |  |  | Â§ 10. Wind Energy Facility Development Standards |  | https://www.duanesburg.net/building-department/files/wind-energy-facility-law
New York | Schoharie | Jefferson | Town | 3609538440 | Structures (Non-Participating) | 5 | hub-height-multiplier | Wind Turbines shall be set back from the nearest occupied residence located on a non-participating landowner's property a distance of not less than five (5) times the hub height, as measured from the center of the wind turbine base to the nearest point on the foundation of the occupied building. The landowner may sign a waiver that sets forth the applicable setback distance not to be less than 1000 feet. |  | 1000 |  | Â§ 4. DEVELOPMENT STANDARDS |  | https://www4.schohariecounty-ny.gov/PdfFiles/TJEF/JeffersonWindLaw.pdf
New York | Schoharie | Jefferson | Town | 3609538440 | Roads | 1000 | feet | A set back distance of 1000 feet shall be established from each wind turbine to any public road. The owner of the wind turbine shall be solely responsible for maintaining this setback without encroachment from future development. |  |  |  | Â§ 4. DEVELOPMENT STANDARDS |  | https://www4.schohariecounty-ny.gov/PdfFiles/TJEF/JeffersonWindLaw.pdf
Michigan | Muskegon |  | County | 26121 | Noise | 55 | dBA | The sound pressure level shall not exceed 55 dB(A) measured at the property lines or the lease unit boundary, whichever is farther from the source of the noise. This sound pressure level shall not be exceeded for more than three minutes in any hour of the day. If the ambient sound pressure level exceeds 55 dB(A), the standard shall be ambient dB(A) plus five dB(A). The wind energy system may exceed 55 dB(A) at the closest property line only where all affected adjacent property owners have consented in writing. |  |  |  | Sec. 58-500. - Utility grid wind energy system, on-site use wind energy system over 70 feet high, and anemometer towers over 70 feet high. |  | https://library.municode.com/mi/muskegon_chrtr_township%2C_(muskegon_co.)/codes/code_of_ordinances?nodeId=COOR_CH58ZO_ARTIXWITU
New York | Schoharie | Jefferson | Town | 3609538440 | Shadow Flicker | 15 | hr/year | Shadow flicker on surrounding residences shall be minimized through the use of buffers or other means so that it is of low intensity and under 15 hours duration per year. If shadow flicker cannot be minimized to a shorter duration or intensity, project modifications will be required. |  |  |  | Â§ 4. DEVELOPMENT STANDARDS |  | https://www4.schohariecounty-ny.gov/PdfFiles/TJEF/JeffersonWindLaw.pdf
New York | Schoharie | Jefferson | Town | 3609538440 | Blade Clearance | 30 | feet | The minimum distance between the ground and any part of the rotor or blade system shall be 30 feet. |  |  |  | Â§ 4. DEVELOPMENT STANDARDS, B. Required Site Safety Measures |  | https://www4.schohariecounty-ny.gov/PdfFiles/TJEF/JeffersonWindLaw.pdf
New York | Schoharie | Jefferson | Town | 3609538440 | Color |  |  | All structures in a project shall be finished in a single, non-reflective matte finished color or a camouflage scheme. No lettering, company insignia, advertising, or graphics shall be on any part of the tower, hub, or blades. |  |  |  | Â§ 4. DEVELOPMENT STANDARDS |  | https://www4.schohariecounty-ny.gov/PdfFiles/TJEF/JeffersonWindLaw.pdf
New York | Schoharie | Jefferson | Town | 3609538440 | Decommissioning |  |  | A decommissioning plan is required as part of the Wind Energy Facility Permit application, addressing the anticipated life of the wind turbine, estimated decommissioning costs, funding methods, cost updates, and the manner of decommissioning and site restoration (Â§ 3.A.9). If a wind turbine remains non-functional or operates below 10% of rated capacity for 12 months, the applicant must remove the system at its own expense following the decommissioning plan (Â§ 5.B.1). The applicant must maintain an insurance policy payable to the Town for removal of non-functional towers and appurtenant facilities for the life of the facility (Â§ 5.B.3). The Town may redeem the insurance policy to remove the turbine if the owner fails to do so after permit revocation (Â§ 5.D.3). |  |  |  | Â§ 3. PROCEEDURES and Â§ 5. APPROVALS |  | https://www4.schohariecounty-ny.gov/PdfFiles/TJEF/JeffersonWindLaw.pdf
New York | Schoharie | Jefferson | Town | 3609538440 | Lighting |  |  | No tower shall be lit except to comply with Federal Aviation Administration (FAA) requirements. Minimum security lighting for ground level facilities shall be allowed as approved on the wind energy facility development plan. A lighting plan showing any FAA-required lighting and other proposed lighting must be included in the application for a Wind Energy Facility Permit. |  |  |  | Â§ 4. DEVELOPMENT STANDARDS |  | https://www4.schohariecounty-ny.gov/PdfFiles/TJEF/JeffersonWindLaw.pdf
New York | Schoharie | Jefferson | Town | 3609538440 | Visual Impact |  |  | A complete application for a Wind Energy Facility Permit shall include: "A Full Environmental Assessment Form ("EAF") and Visual EAF Addendum Form, as provided by the New York State Environmental Quality Review Act (SEQRA) ... including (b) A visual impact study of the proposed wind turbines as installed, which may include a computerized photographic simulation and digital elevation models demonstrating visual impacts from strategic vantage points. Color photographs of the site accurately depicting existing conditions shall be included. The visual analysis shall also indicate color treatment of system components and any visual screening to be incorporated into the project to lessen the system's visual prominence." |  |  |  | Â§ 3. PROCEEDURES |  | https://www4.schohariecounty-ny.gov/PdfFiles/TJEF/JeffersonWindLaw.pdf
New York | Schoharie | Jefferson | Town | 3609538440 | Climbing Prevention |  |  | No climbing pegs or tower ladders shall be located closer than 15 feet to the ground level at the base of the structure for freestanding single pole or guyed towers. |  |  |  | Â§ 4. DEVELOPMENT STANDARDS |  | https://www4.schohariecounty-ny.gov/PdfFiles/TJEF/JeffersonWindLaw.pdf
New York | Schoharie | Jefferson | Town | 3609538440 | Signage |  |  | No advertising signs are allowed on any part of the wind energy facility, including fencing and support structures. No lettering, company insignia, advertising, or graphics shall be on any part of the tower, hub, or blades. Warning signs shall be posted at the entrances to the wind energy facility and at base of each tower warning of electrical shock or high voltage and containing emergency contact information. |  |  |  | Â§ 4. DEVELOPMENT STANDARDS |  | https://www4.schohariecounty-ny.gov/PdfFiles/TJEF/JeffersonWindLaw.pdf
New York | Schoharie | Jefferson | Town | 3609538440 | Soil |  |  | The ordinance requires that a complete application for a Wind Energy Facility Permit include "Erosion and sediment control and storm water management plans prepared to New York State Department of Environmental Conservation standards, if applicable, and to such standards as may be established by the Town of Jefferson Planning Board on the recommendation of its Town Engineer or consultants." Additionally, "Storm water run-off and erosion control shall be managed in a manner consistent with all applicable state and Federal laws and regulations and such standards as shall be applied by the Planning Board on the advice of the Town Engineer and other Town consultants." These requirements apply to wind energy facilities, including Wind Turbines with a rated capacity of more than 100 kW. |  |  |  | Â§ 3. PROCEEDURES |  | https://www4.schohariecounty-ny.gov/PdfFiles/TJEF/JeffersonWindLaw.pdf
New York | Schoharie | Middleburgh | Town | 3609546855 | Prohibitions |  |  | The ordinance explicitly prohibits 'Wind Energy Facilities' in the Scenic Viewshed Overlay District (SVD) and the Ridgeline Overlay District (RLD). Wind Energy Facilities are defined as 'energy generation facility or area of land principally used to convert wind energy to electricity, designed, and intended to supply energy solely into a utility grid for sale to the general public.' The prohibition applies outright to parcels located entirely or partially in these districts, with no conditional exceptions or expiration dates. |  |  |  | 6.1 Scenic Viewshed Overlay District and 6.4 Ridgeline Overlay District | 2022 | https://schohariecounty-ny.gov/Documents/Towns/Town%20of%20Middleburgh/Zoning%20Law/zoningLawAmend2022.pdf
New York | Schoharie | Middleburgh | Town | 3609546855 | Primary Use Districts | ['R-1 High Density Residential', 'R-2 Medium Density Residential', 'R-3 Low Density Residential', 'C Commercial', 'CLI Commercial Light Industrial'] |  | Wind Turbine (Small) is listed as a Permitted Use in the districts R-1 High Density Residential, R-2 Medium Density Residential, R-3 Low Density Residential, C Commercial, and CLI Commercial Light Industrial. All Permitted Uses require a zoning Certificate of Compliance and Site Plan Review, but Wind Turbine (Small) is not listed as a Special Use requiring additional special approvals. |  |  |  | SCHEDULE 2 DISTRICT REGULATIONS-USE SCHEDULE | 2022 | https://schohariecounty-ny.gov/Documents/Towns/Town%20of%20Middleburgh/Zoning%20Law/zoningLawAmend2022.pdf
New York | Schoharie | Middleburgh | Town | 3609546855 | Special Use Districts | ['R-1: High Density Residential', 'R-2: Medium Density Residential', 'R-3: Low Density Residential', 'C: Commercial', 'CLI: Commercial Light Industrial'] |  | Wind Turbine (Small)* is listed as a Special Use in the following districts: R-1, R-2, R-3, C, and CLI. The asterisk indicates that all new uses, except those listed in Section 1.6, require Site Plan Review. Additionally, all Permitted Uses, Special Uses, and other zoning approvals require a zoning Certificate of Compliance. Therefore, Wind Turbine (Small) requires approval through a permitting process and site plan review in these districts. |  |  |  | SCHEDULE 2 DISTRICT REGULATIONS-USE SCHEDULE | 2022 | https://schohariecounty-ny.gov/Documents/Towns/Town%20of%20Middleburgh/Zoning%20Law/zoningLawAmend2022.pdf
New York | Schoharie | Middleburgh | Town | 3609546855 | Accessory Use Districts | ['R-1: High Density Residential', 'R-2: Medium Density Residential', 'R-3: Low Density Residential', 'C: Commercial', 'CLI: Commercial Light Industrial'] |  | Wind Turbine (Small) is listed as a permitted use in multiple districts including R-1 (High Density Residential), R-2 (Medium Density Residential), R-3 (Low Density Residential), C (Commercial), and CLI (Commercial Light Industrial). It appears alongside accessory and small-scale energy uses such as 'Accessory Uses to Any Permitted Use' and 'Small-Scale Solar Energy Systems'. The ordinance does not explicitly define Wind Turbine (Small) as an accessory use or specify it must be integrated with an existing structure, but its placement suggests it is permitted as a secondary or accessory use in these districts. |  |  |  | SCHEDULE 2 DISTRICT REGULATIONS-USE SCHEDULE | 2022 | https://schohariecounty-ny.gov/Documents/Towns/Town%20of%20Middleburgh/Zoning%20Law/zoningLawAmend2022.pdf
New York | Schoharie | Sharon | Town | 3609566641 | Structures (Non-Participating) | 2 | tip-height-multiplier | Each wind turbine shall be set back from residences a distance no less than the greater of (a) two (2) times its total height or (b) one thousand (1,000) feet. |  | 1000 |  | L. Setbacks & Noise | 2017 | https://www4.schohariecounty-ny.gov/PdfFiles/TSHA/landUse/2017LandUseLaw.pdf
New York | Schoharie | Sharon | Town | 3609566641 | Property Line (Non-Participating) | 1.5 | tip-height-multiplier | Each wind turbine shall be set back as follows: Property lines: a distance no less than one and a half (1.5) times its total height. Where multiple lots are in joint ownership, the combined lots shall be considered as one for purposes of applying setback requirements. |  |  |  | L. Setbacks & Noise | 2017 | https://www4.schohariecounty-ny.gov/PdfFiles/TSHA/landUse/2017LandUseLaw.pdf
New York | Schoharie | Sharon | Town | 3609566641 | Roads | 1.5 | tip-height-multiplier | Each wind turbine shall be set back from public roads by a distance no less than the greater of (a) one and a half (1.5) times its total height or (b) five hundred (500) feet. |  | 500 |  | L. Setbacks & Noise | 2017 | https://www4.schohariecounty-ny.gov/PdfFiles/TSHA/landUse/2017LandUseLaw.pdf
New York | Schoharie | Sharon | Town | 3609566641 | Water | 1500 | feet | Each wind turbine shall be set back as follows: State Wetlands: a distance no less than one thousand five hundred (1,500) feet. |  |  |  | L. Setbacks & Noise | 2017 | https://www4.schohariecounty-ny.gov/PdfFiles/TSHA/landUse/2017LandUseLaw.pdf
Michigan | Presque Isle |  | County | 26141 | Noise | 55 | dBA | The audible noise or sound pressure level from the operation of the WECS shall not exceed fifty-five (55) db(A), or the ambient sound pressure level plus five (5) db(A), whichever is greater at the property line. This sound pressure shall not be exceeded for more than three (3) minutes in any hour of the day. |  |  |  | Section 7.42 Wind Energy Conversion Systems | 2022 | https://presqueisletwp.org/wp-content/uploads/2022/01/Presque-Isle-Township-Zoning-Ordinance-Final-Draft-1-25-22.pdf
New York | Schoharie | Sharon | Town | 3609566641 | Blade Clearance | 30 | feet | The minimum distance between the ground and any part of the rotor or blade system shall be 30 feet. |  |  |  | J. Required Site Safety Measures | 2017 | https://www4.schohariecounty-ny.gov/PdfFiles/TSHA/landUse/2017LandUseLaw.pdf
New York | Schoharie | Sharon | Town | 3609566641 | Color |  |  | Section I.13 states: "WECS shall be a non-obtrusive reflecting color. Galvanized steel or metal is acceptable for the support structures. The painting or coating shall be kept in good repair for the life of the wind turbine." |  |  |  | I. Wind Energy Facility Development Standards | 2017 | https://www4.schohariecounty-ny.gov/PdfFiles/TSHA/landUse/2017LandUseLaw.pdf
New York | Schoharie | Sharon | Town | 3609566641 | Decommissioning |  |  | The ordinance explicitly enacts decommissioning requirements for Large turbines, defined as wind turbines with a rated capacity of more than 100 kW intended to produce power for distribution on the utility grid. Decommissioning means to â€œphysically removeâ€ the entire Wind Energy Facility, including turbine, tower, accessory facilities and equipment, transmission equipment, fencing, foundations to a depth of no less than three (3) feet below grade, removal of project access roads (except those retained by landowners), and restoration of the location to its natural condition. A decommissioning plan is required as part of the Wind Energy Facility Permit application, addressing the anticipated life, estimated costs, funding methods, cost updates, and site restoration. If a wind turbine remains inoperative for twelve (12) months, the owner must remove it at their expense following the decommissioning plan. The applicant must maintain a fund or bond payable to the Town for removal of inoperable towers and appurtenant facilities for the life of the facility. |  |  |  | F. Definitions; G. Application Requirements; O. Abatement | 2017 | https://www4.schohariecounty-ny.gov/PdfFiles/TSHA/landUse/2017LandUseLaw.pdf
New York | Schoharie | Sharon | Town | 3609566641 | Lighting |  |  | No tower shall be lit except to comply with Federal Aviation Administration (FAA) requirements. Minimum security lighting for ground level facilities shall appear on the Wind Energy Facility development plan indicating the direction of lighting and must be approved by the Planning Board or their consultants. A lighting plan showing any FAA-required lighting and other proposed lighting. Lighting shall be directed up and out, not down. |  |  |  | I. Wind Energy Facility Development Standards | 2017 | https://www4.schohariecounty-ny.gov/PdfFiles/TSHA/landUse/2017LandUseLaw.pdf
New York | Schoharie | Sharon | Town | 3609566641 | Visual Impact |  |  | Section G (Application Requirements) item 3 requires a "View Shed Rendering" including a visual analysis with computerized photographic simulation demonstrating the visual impacts from nearby strategic vantage points. Section G.12.b requires a "visual impact study" and its impact to the view shed with the proposed wind turbines as installed, which may include a computerized photographic simulation and digital elevation models demonstrating visual impacts from strategic vantage points. The visual analysis shall also indicate color treatment of system components and any visual screening to be incorporated into the project to lessen the system's visual prominence. |  |  |  | G. Application Requirements | 2017 | https://www4.schohariecounty-ny.gov/PdfFiles/TSHA/landUse/2017LandUseLaw.pdf
New York | Schoharie | Sharon | Town | 3609566641 | Signage |  |  | No advertising signs are allowed on any part of the Wind Energy Facility, including fencing and support structures. No lettering, company insignia, advertising, or graphics shall be on any part of the tower, hub, or blades. Warning signs with a minimum size of 2 sq. ft. shall be posted at the entrances to the wind energy facility and at the base of each tower warning of electrical shock or high voltage and must contain emergency contact information. |  |  |  | I. Wind Energy Facility Development Standards and J. Required Site Safety Measures | 2017 | https://www4.schohariecounty-ny.gov/PdfFiles/TSHA/landUse/2017LandUseLaw.pdf
New York | Schoharie | Sharon | Town | 3609566641 | Soil |  |  | Section G(5) requires "Erosion and sediment control and storm water management plans prepared to New York State Department of Environmental Conservation standards, if applicable, and to such standards as may be established by the Planning Board on the recommendation of its Town Engineer or consultants." Section I(11) mandates that "Storm water run-off and erosion control shall be managed in a manner consistent with all applicable State and Federal laws and regulations and such standards as shall be applied by the Planning Board on the advice of the Town Engineer and other Town consultants." These requirements apply to Wind Energy Facilities, including wind turbines with rated capacity over 100 kW. |  |  |  | G. Application Requirements and I. Wind Energy Facility Development Standards | 2017 | https://www4.schohariecounty-ny.gov/PdfFiles/TSHA/landUse/2017LandUseLaw.pdf
New York | Schuyler | Catharine | Town | 3609712914 | Maximum Height | 100 | feet | Wind Energy Systems are allowed to a height of one hundred (100) feet under the height limitations. The stated maximum height shall not apply to Wind Energy Systems up to this height. |  |  |  | SECTION 2. REQUIREMENTS APPLYING TO ALL ZONES | 2023 | https://townofcatharine.com/wp-content/uploads/2023/05/Draft-2-of-Town-of-Catharine-Zoning-Law.pdf
New York | Schuyler | Catharine | Town | 3609712914 | Primary Use Districts | ['I â€“ Industrial Zone'] |  | The I â€“ Industrial Zone explicitly lists 'Wind energy systems' under Permitted Principal Uses, indicating large wind energy systems are permitted as a primary use without special conditions or approval. In contrast, the AG â€“ Rural Agricultural Zone allows 'Wind Energy System' only subject to site plan review and approvals. Additionally, height limitations allow wind energy systems up to 100 feet, but this does not define zoning districts. |  |  |  | SECTION 6. I â€“ INDUSTRIAL ZONE | 2023 | https://townofcatharine.com/wp-content/uploads/2023/05/Draft-2-of-Town-of-Catharine-Zoning-Law.pdf
New York | Schuyler | Catharine | Town | 3609712914 | Special Use Districts | ['AG â€“ Rural Agricultural Zone'] |  | In the AG â€“ Rural Agricultural Zone, 'Wind Energy System' is listed under 'PERMITTED USES SUBJECT TO SITE PLAN REVIEW,' which requires Planning Board Review, inspection and certification by the Code Enforcement Officer, and approval by the Town Board. This indicates a special use or conditional approval process for large wind energy systems. |  |  |  | SECTION 3. AG â€“ RURAL AGRICULTURAL ZONE | 2023 | https://townofcatharine.com/wp-content/uploads/2023/05/Draft-2-of-Town-of-Catharine-Zoning-Law.pdf
New York | Schuyler | Catharine | Town | 3609712914 | Accessory Use Districts |  |  | The ordinance permits 'Wind Energy System' as a use in the AG â€“ Rural Agricultural Zone (Section 3) and as a 'Wind energy systems' permitted principal use in the I â€“ Industrial Zone (Section 6). The height limitations section (Section 2) allows 'Wind Energy Systems to a height of one hundred (100) feet.' However, there is no explicit mention of large wind energy systems being permitted as an accessory use or similar (e.g., integrated with an existing structure or secondary to another use). |  |  |  | SECTION 2. REQUIREMENTS APPLYING TO ALL ZONES; SECTION 3. AG â€“ RURAL AGRICULTURAL ZONE; SECTION 6. I â€“ INDUSTRIAL ZONE | 2023 | https://townofcatharine.com/wp-content/uploads/2023/05/Draft-2-of-Town-of-Catharine-Zoning-Law.pdf
New York | Schuyler | Dix | Town | 3609720676 | Structures (Non-Participating) | 1.5 | tip-height-multiplier | Setback shall be 1.5 times the total height or the turbine/blade manufacturer recommended distance, whichever is greater, from any occupied structure for collapse and ice throw. Shadow flicker exposure shall be limited to a maximum of 30 hours per year at non-participating, occupied buildings. |  |  |  | XVI-4 General Standards |  | http://nebula.wsimg.com/0a4bfd02d221e6dc357ec4ffea02b8d4?AccessKeyId=DE0EBD1920E3F441440C&disposition=0&alloworigin=1
New York | Schuyler | Dix | Town | 3609720676 | Property Line (Non-Participating) | 1700 | feet | Each WECS shall be setback, as measured from the center of the WECS, a minimum distance of: Setback to a non-participating property line shall be 1700 feet. |  |  |  | XVI-4 D. Setbacks |  | http://nebula.wsimg.com/0a4bfd02d221e6dc357ec4ffea02b8d4?AccessKeyId=DE0EBD1920E3F441440C&disposition=0&alloworigin=1
New York | Schuyler | Dix | Town | 3609720676 | Roads | 1.5 | tip-height-multiplier | Setback shall be 1.5 times the total height or the turbine/blade manufacturer recommended distance, whichever is greater from the nearest public road. |  |  |  | XVI-4 D. Setbacks |  | http://nebula.wsimg.com/0a4bfd02d221e6dc357ec4ffea02b8d4?AccessKeyId=DE0EBD1920E3F441440C&disposition=0&alloworigin=1
New York | Schuyler | Dix | Town | 3609720676 | Transmission | 1.5 | tip-height-multiplier | Setback shall be 1.5 times the total height or the turbine/blade manufacturer recommended distance, whichever is greater from any existing underground or above ground public utility line, such as electric, gas, petroleum, water, and sewer. |  |  |  | XVI-4 D. Setbacks |  | http://nebula.wsimg.com/0a4bfd02d221e6dc357ec4ffea02b8d4?AccessKeyId=DE0EBD1920E3F441440C&disposition=0&alloworigin=1
Michigan | Washtenaw |  | County | 26161 | Noise | 55 | dBA | The audible noise level from the operation of any wind energy facility must be less than 55 dB(A), measured from the property line closest to the wind energy facility. Audible noise levels are to be measured using a standard sound level meter operated on the 'A' weight scale with 'slow' meter response. The sound pressure level may exceed 55 dB(A) during short-term events such as utility outages or severe wind storms. |  |  |  | Sec. 30-616. - Requirements for wind energy facilities |  | https://library.municode.com/mi/sylvan_township%2C_(washtenaw_co.)/codes/code_of_ordinances?nodeId=COOR_CH30ZO_ARTIIIDIRE_DIV17WIENFA_S30-613DE
New York | Schuyler | Dix | Town | 3609720676 | Maximum Height | 500 | feet | The maximum Total Height shall be 500 feet for Utility Scale Wind Energy Conversion Systems (Utility Scale WECS), defined as systems generating power on-site to be transferred to a transmission system for distribution to customers. This is explicitly stated in Section XVI-5.C.1: 'The maximum Total Height shall be 500 feet.' |  |  |  | XVI-5 Utility Scale WECS |  | http://nebula.wsimg.com/0a4bfd02d221e6dc357ec4ffea02b8d4?AccessKeyId=DE0EBD1920E3F441440C&disposition=0&alloworigin=1
New York | Schuyler | Dix | Town | 3609720676 | Shadow Flicker | 30 | hr/year | Shadow flicker exposure shall be limited to a maximum of 30 hours per year at non-participating, occupied buildings. This applies specifically to Utility Scale Wind Energy Conversion Systems (Utility Scale WECS) as defined in the ordinance. |  |  |  | XVI-4 D. Setbacks |  | http://nebula.wsimg.com/0a4bfd02d221e6dc357ec4ffea02b8d4?AccessKeyId=DE0EBD1920E3F441440C&disposition=0&alloworigin=1
New York | Schuyler | Dix | Town | 3609720676 | Blade Clearance | 30 | feet | The minimum distance between the ground and any part of the WECS rotor or blade system shall be a minimum of 30 feet. |  |  |  | XVI-4 General Standards |  | http://nebula.wsimg.com/0a4bfd02d221e6dc357ec4ffea02b8d4?AccessKeyId=DE0EBD1920E3F441440C&disposition=0&alloworigin=1
New York | Schuyler | Dix | Town | 3609720676 | Decommissioning |  |  | The ordinance explicitly requires a decommissioning plan for Utility Scale WECS as part of the Special Use Permit application, including: anticipated life, estimated decommissioning costs not offset by salvage values, financial security (decommissioning bond or fund) to ensure funds availability, and the manner of decommissioning and site restoration. It mandates a decommissioning fund of no less than 125% of the cost of full decommissioning, continuously maintained, with no credit for salvage value. Any WECF component required to be decommissioned must be removed and the site restored within 180 days, with the Town authorized to use the decommissioning fund if the applicant fails to act. These requirements apply specifically to Utility Scale Wind Energy Conversion Systems. |  |  |  | XVI-5 Utility Scale WECS |  | http://nebula.wsimg.com/0a4bfd02d221e6dc357ec4ffea02b8d4?AccessKeyId=DE0EBD1920E3F441440C&disposition=0&alloworigin=1
New York | Schuyler | Dix | Town | 3609720676 | Visual Impact |  |  | Applications shall include visual impact documentation of the proposed WECS as installed. This documentation shall include scaled color photographic simulations demonstrating the visual appearance of the WECS from strategic vantage points (for example, adjacent occupied buildings). Unless additional simulations are requested by the Planning Board, a minimum of four vantage points (one from each quadrant of a circle around the WECS) shall be provided. Color photographs of the proposed Site from each location accurately depicting the existing conditions shall also be included for comparison. The documentation shall also indicate the color treatment of the systemâ€™s components and any visual screening incorporated into the project that is intended to lessen the systemâ€™s visual prominence. The visual impact of any WECF or WMT must be reduced to the maximum extent practical. The WECF or WMT shall be designed and located in such a manner to minimize adverse visual impacts from public viewing areas (e.g., public parks, roads, and trails). To the greatest extent practical a WECF or Met Tower shall: minimize projection above the top of ridgelines; if visible from public viewing areas, shall use natural landforms and existing vegetation for screening; shall be screened to the maximum extent feasible by natural vegetation or other means to minimize potentially significant adverse visual impacts on neighboring residential areas. |  |  |  | XVI-5 Utility Scale WECS |  | http://nebula.wsimg.com/0a4bfd02d221e6dc357ec4ffea02b8d4?AccessKeyId=DE0EBD1920E3F441440C&disposition=0&alloworigin=1
New York | Schuyler | Dix | Town | 3609720676 | Climbing Prevention |  |  | Section XVI-4 General Standards, subsection B states: "No climbing pegs or tower ladders shall be located closer than twenty (20) feet above the ground." This is a climbing prevention requirement applicable to Utility Scale Wind Energy Conversion Systems (Utility Scale WECS). |  |  |  | XVI-4 General Standards |  | http://nebula.wsimg.com/0a4bfd02d221e6dc357ec4ffea02b8d4?AccessKeyId=DE0EBD1920E3F441440C&disposition=0&alloworigin=1
New York | Schuyler | Dix | Town | 3609720676 | Signage |  |  | Appropriate warning signs shall be posted. At least one sign shall be posted at the base of the tower warning of rotating machinery, electrical shock or high voltage. A sign shall be posted on the parcel road frontage, and on the entry area of the fence around each tower or group of towers and any building (or on the tower or building if there is no fence), containing emergency contact information, including a local telephone number for emergency shutdown of the WECS with 24 hour, 7 day a week coverage. The Town Planning Board may require additional signs based on safety needs. |  |  |  | XVI-5 C. Standards |  | http://nebula.wsimg.com/0a4bfd02d221e6dc357ec4ffea02b8d4?AccessKeyId=DE0EBD1920E3F441440C&disposition=0&alloworigin=1
New York | Schuyler | Dix | Town | 3609720676 | Soil |  |  | During construction, topsoil shall be stockpiled. After construction is complete, the site shall be restored by grading the soil, replacing the topsoil, and restoring compatible vegetation or ground cover to the site as approved by the Planning Board. Storm-water runoff and erosion shall be managed in a manner consistent with or better than applicable State and Federal laws and regulations. The application for a Special Use Permit for a WECF shall include a construction plan detailing access routes, on site disturbance of landscape, trees, soils and restoration thereof at completion of facility erection period; location, type, and dimensions of permanent and temporary (construction) storm water and erosion control measures; and a copy of a Stormwater Pollution Prevention Plan (SWPPP), if required to satisfy New York State Department of Environmental Conservation permitting requirements. |  |  |  | XVI-4 General Standards |  | http://nebula.wsimg.com/0a4bfd02d221e6dc357ec4ffea02b8d4?AccessKeyId=DE0EBD1920E3F441440C&disposition=0&alloworigin=1
New York | Schuyler | Reading | Town | 3609760763 | Property Line (Participating) | 1.1 | tip-height-multiplier | Wind energy system must be located at a distance at least 110% of the turbine tip height from lot lines, unless written permission is obtained from the owners of the affected adjoining properties at the time of application. Turbine tip height is measured from the base of the tower to the tip of a prop at maximum vertical rotation. |  |  |  | 5.11 WIND ENERGY SYSTEMS | 2023 | http://www.schuylercounty.us/DocumentCenter/View/12695/Reading-Land-Use-FINAL-May-2023
New York | Schuyler | Reading | Town | 3609760763 | Decommissioning |  |  | At the end of the operational life of the wind energy system, the holder of the special permit must remove the system within six months of a determination by the Land Use Officer that the system is no longer being maintained in an operable state of good repair or no longer supplying power. Removal shall include turbines, towers, cabling, electrical components, accessory structures, foundations, and any associated facilities below grade. Disturbed earth shall be graded and reseeded, except that internal roads or other site improvements may be retained if the Land Use Officer approves a written request from the property owner to retain the improvements. |  |  |  | 5.11 WIND ENERGY SYSTEMS | 2023 | http://www.schuylercounty.us/DocumentCenter/View/12695/Reading-Land-Use-FINAL-May-2023
New York | Schuyler | Reading | Town | 3609760763 | Prohibitions |  |  | The construction or operation of commercial wind energy systems is prohibited in the Town of Reading. Commercial wind energy systems are also prohibited within the Seneca Lake Protection Area (SLPA). These prohibitions are absolute and do not have an expiration date. |  |  |  | 5.11 WIND ENERGY SYSTEMS and 6.6 PROHIBITED USES AND STRUCTURES | 2023 | http://www.schuylercounty.us/DocumentCenter/View/12695/Reading-Land-Use-FINAL-May-2023
New York | Schuyler | Reading | Town | 3609760763 | Climbing Prevention |  |  | To prevent unauthorized climbing, climbing pegs must be removed from the lower ten feet of the tower, or ladder access must be restricted. |  |  |  | 5.11 WIND ENERGY SYSTEMS | 2023 | http://www.schuylercounty.us/DocumentCenter/View/12695/Reading-Land-Use-FINAL-May-2023
New York | Schuyler | Reading | Town | 3609760763 | Signage |  |  | "A 'Danger, High Voltage' sign must be installed where it is clearly visible by persons standing near the tower base. No additional signs or advertising are permitted on wind energy systems aside from manufacturer logos." |  |  |  | 5.11 WIND ENERGY SYSTEMS | 2023 | http://www.schuylercounty.us/DocumentCenter/View/12695/Reading-Land-Use-FINAL-May-2023
New York | Seneca | Romulus | Town | 3609963440 | Structures (Non-Participating) | 1.5 | tip-height-multiplier | All wind turbine towers shall be set back from adjacent property lines and any pre-existing structures by a distance at least equal to its fall zone as certified by a New York State Licensed Professional Engineer plus an additional fifty percent (50%) of its fall zone. |  |  |  | E. Standards, 1. Location, d. (setbacks) | 2020 | https://romulusny.gov/wp-content/uploads/2020/04/Romulus-Zoning-2020-03-10.pdf
New York | Seneca | Romulus | Town | 3609963440 | Property Line (Non-Participating) | 1.5 | tip-height-multiplier | All wind turbine towers shall be set back from adjacent property lines ... by a distance at least equal to its fall zone as certified by a New York State Licensed Professional Engineer plus an additional fifty percent (50%) of its fall zone. Additional setbacks may be required by the Planning Board ... The Planning Board may waive set back requirements from adjacent properties if such adjacent properties will also be participating in the wind project. |  |  |  | E. Standards | 2020 | https://romulusny.gov/wp-content/uploads/2020/04/Romulus-Zoning-2020-03-10.pdf
New York | Seneca | Romulus | Town | 3609963440 | Roads | 1.5 | tip-height-multiplier | All wind turbine towers shall be set back from adjacent property lines and any pre-existing structures by a distance at least equal to its fall zone as certified by a New York State Licensed Professional Engineer plus an additional fifty percent (50%) of its fall zone. The definition of 'Right of Way' includes roads, so this setback applies to roads as well. |  |  |  | E. Standards | 2020 | https://romulusny.gov/wp-content/uploads/2020/04/Romulus-Zoning-2020-03-10.pdf
Michigan | Wexford |  | County | 26165 | Noise | 55 | dBA | The sound pressure level generated by a wind energy system shall not exceed fifty-five (55) decibels (dBA) at the property line. |  |  |  | 10.16.2. WIND ENERGY SYSTEMS | 2012 | https://wexfordcounty.org/wp-content/uploads/2018/02/WexfordCoZoningOrdinance5_amended2012.pdf
New York | Seneca | Romulus | Town | 3609963440 | Maximum Height | 400 | feet | The height of Industrial Wind Energy-Deriving Towers shall not exceed a total height of four hundred (400) feet, including blades. This is explicitly stated in section F.5.e of the ordinance. |  |  |  | F. Emergency Shutdown / Safety | 2020 | https://romulusny.gov/wp-content/uploads/2020/04/Romulus-Zoning-2020-03-10.pdf
New York | Seneca | Romulus | Town | 3609963440 | Blade Clearance | 30 | feet | The minimum distance between the ground and any part of the rotor blade shall be thirty (30) feet. This applies to Wind Energy-Deriving Towers, including industrial systems. |  |  |  | F. Emergency Shutdown / Safety | 2020 | https://romulusny.gov/wp-content/uploads/2020/04/Romulus-Zoning-2020-03-10.pdf
New York | Seneca | Romulus | Town | 3609963440 | Decommissioning |  |  | Section F.18 (Abatement) requires removal of any Wind Energy-Deriving Tower that remains non-functional or inoperative for a continuous period of one (1) year, including removal of the entire structure, foundations, transmission equipment and fencing, and restoration of the site. Section F.19 (Decommissioning) requires the applicant to submit a letter of intent committing the tower owner and successors to notify the Code Enforcement Officer within sixty (60) days of discontinuance, and mandates removal of obsolete or unused wind turbines and accessory structures within one hundred twenty (120) days of such notification. Failure to comply results in a violation and the cost of removal shall be placed as a lien on the property ownersâ€™ tax bill. |  |  |  | F. Emergency Shutdown / Safety | 2020 | https://romulusny.gov/wp-content/uploads/2020/04/Romulus-Zoning-2020-03-10.pdf
New York | Seneca | Romulus | Town | 3609963440 | Lighting |  |  | Wind Energy-Deriving Towers shall not be artificially lighted except to assure human safety as required by the Federal Aviation Administration (FAA). |  |  |  | F. Emergency Shutdown / Safety | 2020 | https://romulusny.gov/wp-content/uploads/2020/04/Romulus-Zoning-2020-03-10.pdf
New York | Seneca | Romulus | Town | 3609963440 | Visual Impact |  |  | The ordinance explicitly requires visual impact assessment for Industrial Wind Energy-Deriving Towers, including submission of a visual Environmental Assessment Form (EAF) addendum, photography assessing visibility from key viewpoints with digitally enhanced images simulating the as-built appearance within a three-mile radius, a preliminary report with proposed mitigation measures for visual impacts, and a digital elevation model-based project visibility map showing visibility impacts within three miles. |  |  |  | D. Application Requirements | 2020 | https://romulusny.gov/wp-content/uploads/2020/04/Romulus-Zoning-2020-03-10.pdf
New York | Seneca | Romulus | Town | 3609963440 | Climbing Prevention |  |  | No climbing device of any kind shall be attached to the wind turbine closer than fifteen (15) feet from the ground and shall be added to the outside. |  |  |  | F. Emergency Shutdown / Safety | 2020 | https://romulusny.gov/wp-content/uploads/2020/04/Romulus-Zoning-2020-03-10.pdf
New York | Seneca | Romulus | Town | 3609963440 | Signage |  |  | Applicant shall post an emergency telephone number on both the gate and the wind turbine so that the appropriate people may be contacted should any Wind Energy-Deriving Tower need immediate attention. |  |  |  | F. Emergency Shutdown / Safety | 2020 | https://romulusny.gov/wp-content/uploads/2020/04/Romulus-Zoning-2020-03-10.pdf
New York | Seneca | Romulus | Town | 3609963440 | Soil |  |  | Section D (Application Requirements) requires a report showing soil logs, soil profile analysis and storm water run-off calculations for the area being disturbed. It also requires plans to prevent the pollution of surface groundwater, erosion of soil both during and after construction, excessive run-off, and flooding of other properties, including pre-construction and post-construction drainage calculations by a certified engineer showing no increase in run-off from the site. |  |  |  | D. Application Requirements | 2020 | https://romulusny.gov/wp-content/uploads/2020/04/Romulus-Zoning-2020-03-10.pdf
New York | Seneca | Romulus | Town | 3609963440 | Special Use Districts | ['Industrial, Transportation, Energy'] |  | The development of Wind Energy-Deriving Towers and related structures, including Industrial Windmills defined as devices whose purpose is to generate electricity fed into a power grid for sale, shall be permitted with approval by the Town Planning Board. The zoning district uses table indicates that in the Industrial, Transportation, Energy district, such uses require a Special Permit (SP). ARTICLE VIII, Section 12 further states that the intent is to regulate commercial and industrial Wind Energy-Deriving Towers, with the goal to minimize adverse impacts and ensure compatibility with the Comprehensive Plan. No wind turbines are permitted in hamlet or lakeshore residential areas. |  |  |  | ARTICLE VIII. STANDARDS FOR SPECIAL USES ... 29, Section 12: Wind Energy | 2020 | https://romulusny.gov/wp-content/uploads/2020/04/Romulus-Zoning-2020-03-10.pdf
New York | Steuben | Avoca | Town | 3610103342 | Property Line (Non-Participating) | 1.1 | tip-height-multiplier | Avoca Wind Law Â§15(B) requires turbines to be set back from non-participating property lines by 1.1 times the turbine height. |  |  |  | Setbacks in the Town of Avoca |  | https://documents.dps.ny.gov/public/Common/ViewDoc.aspx?DocRefId=%7BD0385D8E-0000-CD1F-8163-8A23A04F6980%7D
New York | Steuben | Avoca | Town | 3610103342 | Maximum Height | 650 | feet | The Townsâ€™ Wind Laws impose a maximum turbine height restriction of 650 feet (Â§12(B) of the Wind Laws), which applies to wind turbines including those around 6.6 MW capacity. The text states: 'Â§12(B), of the Wind Laws, which section restricts height to 650 feet' and 'The Towns have height limitations of 650 feet. Â§12(B).' The units are explicitly given as feet. |  |  |  | Â§12(B) |  | https://documents.dps.ny.gov/public/Common/ViewDoc.aspx?DocRefId=%7BD0385D8E-0000-CD1F-8163-8A23A04F6980%7D
New York | Steuben | Avoca | Town | 3610103342 | Decommissioning |  |  | The Townsâ€™ Wind Laws require that salvage value not be considered in determining the decommissioning security (Wind Laws Â§20(3)(d)). The Applicant proposes to consider salvage value, which the Towns identify as non-compliance and a substantive and significant issue for adjudication. The Towns emphasize that salvage values fluctuate substantially over time and that the Applicant's assumed scrap metal prices are overstated relative to historical data, potentially resulting in insufficient decommissioning security. |  |  |  | Non-Compliance with the Townsâ€™ Wind Lawsâ€™ Requirement not to Receive Decommissioning Security Credit for Salvage Value is a Substantive and Substantial Issue for Adjudication |  | https://documents.dps.ny.gov/public/Common/ViewDoc.aspx?DocRefId=%7BD0385D8E-0000-CD1F-8163-8A23A04F6980%7D
New York | Steuben | Avoca | Town | 3610103342 | Prohibitions |  |  | The Townsâ€™ Wind Laws impose a height restriction of 650 feet for wind turbines (Â§12(B)), which is a clear prohibition applicable to turbines around 6.6 MW. The Applicant does not intend to comply with this height restriction, and the Towns identify this non-compliance as a substantive and significant issue warranting adjudication. There is no expiration date or conditional application of this prohibition mentioned in the text. |  |  |  | Â§12(B) of the Wind Laws |  | https://documents.dps.ny.gov/public/Common/ViewDoc.aspx?DocRefId=%7BD0385D8E-0000-CD1F-8163-8A23A04F6980%7D
New York | Steuben | Campbell | Town | 3610111946 | Property Line (Non-Participating) | 1 | tip-height-multiplier | The installation shall not be erected nearer to any lot line than the total height of the structure. Such height shall be defined as the tower height plus one-half (1/2) the rotor diameter on a horizontal axis installation, and, on vertical axis installations, the distance from the base of the tower to the top of the unit. |  |  |  | Section 11.18 -- Wind Energy Conversion Systems (Windmills) | 2014 | https://www.campbellny.com/uploads/1/6/9/7/16973510/campbell_zoning_law2014_wrking_ver_sma_ii.pdf
Nebraska | Webster |  | County | 31181 | Noise | 55 | dBA | The utility grid WECS sound levels shall not exceed fifty-five (55) decibels using the A scale (dBA), as measured at any occupied building or noise sensitive receptor within the project boundary and on non-leased lands within the project boundary and on lands within one-half mile of the project boundary. In the event audible noise from the operation of the WCES contains a pure steady tone, the maximum sound level shall be reduced by five (5) dBA. |  |  |  | SECTION 609 WIND ENERGY SYSTEMS |  | https://webstercounty.ne.gov/pdfs/planning_zoning/zoning_regulations.pdf
New York | Steuben | Campbell | Town | 3610111946 | Maximum Height | 80 | feet | Maximum allowable height shall be eighty (80) feet unless otherwise prohibited by State or Federal statutes or restrictions. The height is defined as the tower height plus one-half (1/2) the rotor diameter on a horizontal axis installation, and, on vertical axis installations, the distance from the base of the tower to the top of the unit. |  |  |  | Section 11.18 -- Wind Energy Conversion Systems (Windmills) | 2014 | https://www.campbellny.com/uploads/1/6/9/7/16973510/campbell_zoning_law2014_wrking_ver_sma_ii.pdf
New York | Steuben | Campbell | Town | 3610111946 | Blade Clearance | 15 | feet | Section 11.18.2.2 specifies that the minimum blade height shall be fifteen (15) feet at the lowest point of arc, establishing the minimum blade clearance allowed for large wind energy systems. The unit of measurement is feet. |  |  |  | Section 11.18 -- Wind Energy Conversion Systems (Windmills) | 2014 | https://www.campbellny.com/uploads/1/6/9/7/16973510/campbell_zoning_law2014_wrking_ver_sma_ii.pdf
New York | Steuben | Campbell | Town | 3610111946 | Climbing Prevention |  |  | Tower climbing apparatus shall be no lower than twelve (12) feet from the ground. |  |  |  | Section 11.18 -- Wind Energy Conversion Systems (Windmills) | 2014 | https://www.campbellny.com/uploads/1/6/9/7/16973510/campbell_zoning_law2014_wrking_ver_sma_ii.pdf
New York | Steuben | Campbell | Town | 3610111946 | Signage |  |  | At least one sign shall be posted at the base of the tower warning of high voltage. |  |  |  | Section 11.18 -- Wind Energy Conversion Systems (Windmills) | 2014 | https://www.campbellny.com/uploads/1/6/9/7/16973510/campbell_zoning_law2014_wrking_ver_sma_ii.pdf
New York | Steuben | Caton | Town | 3610112991 | Property Line (Non-Participating) | 1.5 | tip-height-multiplier | The installation shall not be erected nearer to any lot line than the total 1.5 times height of the structure. The property line setback requirement may be reduced by the Planning Board when both properties on each side of the lot line in question will have WECS and a recorded development easement is executed. All towers with guy wire supports shall have the guy wire foundation setback fifteen (15) feet from any lot line. Minimum allowable distance between installations shall be two (2) times the largest rotor diameter. |  |  |  | B. Setback | 2013 | https://www.stcplanning.org/wp-content/uploads/2020/08/Caton_Zoning_10_01_13.pdf
New York | Steuben | Caton | Town | 3610112991 | Roads | 2 | tip-height-multiplier | Each WECS shall be set back from a state or locally-designated scenic highway or road a distance of no less than two (2) times its Total Height. |  |  |  | Section 11.18 Wind Energy Conversion Systems (Windmills) | 2013 | https://www.stcplanning.org/wp-content/uploads/2020/08/Caton_Zoning_10_01_13.pdf
New York | Steuben | Caton | Town | 3610112991 | Transmission | 1.1 | tip-height-multiplier | Each WECS shall be set back from the nearest existing above-ground public electric power line or telephone line a distance of no less than 1.1 times its Total Height. Total Height is defined as the height above grade of the tower and the furthest vertical extension of the rotor blade. |  |  |  | Section 11.18 Wind Energy Conversion Systems (Windmills), subsection B.3 | 2013 | https://www.stcplanning.org/wp-content/uploads/2020/08/Caton_Zoning_10_01_13.pdf
New Mexico | Lincoln |  | County | 35027 | Noise | 55 | dBA | Section 12 titled 'SOUND' states: 'Sound level of the WECS shall not exceed 55 dBAs, including constructive interference effects, as measured at existing residences, businesses, and public buildings outside the boundaries of the Affected Landownerâ€™s property.' This applies explicitly to Commercial Wind Turbines as part of WECS. |  |  |  | Section 12. SOUND |  | https://cms5.revize.com/revize/lincolncounty/Document_Center/Government/Ordinances/0146_001.pdf
New York | Steuben | Caton | Town | 3610112991 | Maximum Height | 400 | feet | Maximum allowable hub height shall be the minimum height required to be economically feasible while in conformance with these regulations not to exceed four hundred (400) feet unless otherwise prohibited by state or federal statutes or restrictions. |  |  |  | Section 11.18 Wind Energy Conversion Systems (Windmills) | 2013 | https://www.stcplanning.org/wp-content/uploads/2020/08/Caton_Zoning_10_01_13.pdf
New York | Steuben | Caton | Town | 3610112991 | Tower Density | 2 | rotor-diameter-multiplier | Minimum allowable distance between installations shall be two (2) times the largest rotor diameter. This spacing requirement applies specifically to commercial/industrial wind energy conversion systems (WECS). |  |  |  | Section 11.18 Wind Energy Conversion Systems (Windmills), subsection B. Setback, item 5 | 2013 | https://www.stcplanning.org/wp-content/uploads/2020/08/Caton_Zoning_10_01_13.pdf
New York | Steuben | Caton | Town | 3610112991 | Blade Clearance | 30 | feet | Minimum blade height shall be thirty (30) feet at the lowest point of arc for commercial/industrial wind energy conversion systems. |  |  |  | Section 11.18 Wind Energy Conversion Systems (Windmills), Part C. Dimensions | 2013 | https://www.stcplanning.org/wp-content/uploads/2020/08/Caton_Zoning_10_01_13.pdf
New York | Steuben | Caton | Town | 3610112991 | Color |  |  | Color and surface treatment of the WECS and supporting structures shall be of a muted color that is consistent with the background characteristics of the site. |  |  |  | H. Design considerations | 2013 | https://www.stcplanning.org/wp-content/uploads/2020/08/Caton_Zoning_10_01_13.pdf
New York | Steuben | Caton | Town | 3610112991 | Decommissioning |  |  | The owner of commercial/industrial WECS shall post a bond or other form of security approved by the Town Board in the amount sufficient to cover the cost of WECS removal and site restoration and to be renewed annually with the Town of Caton. The code enforcement officer must be notified within thirty days of inactivity. Any commercial/industrial WECS which has not been active for one year shall be removed from the premises by owner. All associated accessories shall also be removed. The site shall be restored to preconstruction conditions. Such removal and restoration shall be completed within six(6) months after one(1) year of inactivity. |  |  |  | L. Abandonment: of Commercial/Industrial WECS | 2013 | https://www.stcplanning.org/wp-content/uploads/2020/08/Caton_Zoning_10_01_13.pdf
New York | Steuben | Caton | Town | 3610112991 | Lighting |  |  | No WECS shall be artificially lighted unless to meet minimum requirements of a state or federal agency. Nighttime lighting of accessory structures and equipment shall be security level only, hooded and triggered by motion detection, or similar, to create the least amount of light, avoiding attraction of migratory birds and bats. |  |  |  | H. Design considerations | 2013 | https://www.stcplanning.org/wp-content/uploads/2020/08/Caton_Zoning_10_01_13.pdf
New York | Steuben | Caton | Town | 3610112991 | Visual Impact |  |  | Section 11.18(A)(19) requires visual impact demonstrations including before and after photo-simulations and elevation drawings showing the height, design, color, and location of the proposed facility as viewed from neighboring areas. It also requires a project visibility map based on a digital elevation model showing visibility out to a radius of three miles, and state-of-the-art computer simulation or color photos from locations within a three mile radius. These requirements apply to commercial/industrial wind energy conversion systems. |  |  |  | Section 11.18 Wind Energy Conversion Systems (Windmills) | 2013 | https://www.stcplanning.org/wp-content/uploads/2020/08/Caton_Zoning_10_01_13.pdf
New York | Steuben | Caton | Town | 3610112991 | Climbing Prevention |  |  | Tower climbing apparatus shall not be lower than fifteen (15) feet from the ground and all access doors to towers and equipment shall be lockable. |  |  |  | Section 11.18 Wind Energy Conversion Systems (Windmills) | 2013 | https://www.stcplanning.org/wp-content/uploads/2020/08/Caton_Zoning_10_01_13.pdf
New York | Steuben | Caton | Town | 3610112991 | Signage |  |  | At least one sign shall be posted at the base of the tower warning of high voltage. The applicant shall clearly post emergency number, contact information and emergency procedures in a visible location. No advertising shall be allowed except for reasonable identification of the manufacturer or operator of the wind energy facility. Educational signs and displays on wind energy may also be allowed in appropriate locations. |  |  |  | Section 11.18 Wind Energy Conversion Systems (Windmills) | 2013 | https://www.stcplanning.org/wp-content/uploads/2020/08/Caton_Zoning_10_01_13.pdf
New York | Steuben | Corning | Town | 3610118267 | Property Line (Non-Participating) | 1 | rotor-diameter-multiplier | The installation shall not be erected nearer to any lot line than the total height of the structure. Such height shall be defined as the tower height plus one-half (Â½) the rotor diameter on a horizontal axis installation. |  |  |  | Section 11.19 Wind Energy Conversion Systems (Windmills). | 2020 | https://www.stcplanning.org/wp-content/uploads/2020/08/13_7_9_T.-Corning-Revised-Zoning-OrdinanceFINAL.pdf
New Mexico | Santa Fe |  | County | 35049 | Noise | 55 | dBA | Audible sound from a large energy facility shall not exceed fifty-five (55) dBA or 5 dBA above ambient whichever is less as measured at the property line. This level may be exceeded during short-term events such as utility outages or severe windstorms. |  |  |  | Large Wind Energy Facilities |  | https://sa6524.zoninghub.com/highlights/procedures/procedure.aspx?id=3178
New York | Steuben | Corning | Town | 3610118267 | Maximum Height | 80 | feet | Maximum allowable height shall be 80 feet unless otherwise prohibited by state or federal statutes or restrictions. |  |  |  | Section 11.19 Wind Energy Conversion Systems (Windmills) | 2020 | https://www.stcplanning.org/wp-content/uploads/2020/08/13_7_9_T.-Corning-Revised-Zoning-OrdinanceFINAL.pdf
New York | Steuben | Corning | Town | 3610118267 | Blade Clearance | 15 | feet | Section 11.19 B.2 specifies that the minimum blade height shall be 15 feet at the lowest point of arc for wind energy conversion systems used for energy production. |  |  |  | Section 11.19 Wind Energy Conversion Systems (Windmills) | 2020 | https://www.stcplanning.org/wp-content/uploads/2020/08/13_7_9_T.-Corning-Revised-Zoning-OrdinanceFINAL.pdf
New York | Steuben | Corning | Town | 3610118267 | Climbing Prevention |  |  | Tower climbing apparatus shall be no lower than 12 feet from the ground. |  |  |  | Section 11.19 Wind Energy Conversion Systems (Windmills) | 2020 | https://www.stcplanning.org/wp-content/uploads/2020/08/13_7_9_T.-Corning-Revised-Zoning-OrdinanceFINAL.pdf
New York | Steuben | Corning | Town | 3610118267 | Signage |  |  | At least one sign shall be posted at the base of the tower warning of high voltage. |  |  |  | Section 11.19 Wind Energy Conversion Systems (Windmills). | 2020 | https://www.stcplanning.org/wp-content/uploads/2020/08/13_7_9_T.-Corning-Revised-Zoning-OrdinanceFINAL.pdf
New York | Steuben | Dansville | Town | 3610119675 | Structures (Non-Participating) | 1.5 | tip-height-multiplier | Each WTG shall be located with the following minimum setbacks, as measured from the center of the WTG: 1,500 feet from off-Site Residences, measured from the exterior of such Residence; 1.5 times the WTG Total Height from off-site existing structures. |  |  |  | Â§15 Sound Levels and WTG Setbacks |  | https://documents.dps.ny.gov/public/Common/ViewDoc.aspx?DocRefId=%7B8007E141-DFDF-46AA-91CE-C526A393CDBB%7D
New York | Steuben | Dansville | Town | 3610119675 | Property Line (Non-Participating) | 1.5 | tip-height-multiplier | Each WTG shall be located with the following minimum setbacks, as measured from the center of the WTG: 1.5 times the WTG Total Height from the nearest Site boundary property line. The Site can be publicly or privately owned by an individual or a group of individuals controlling single or adjacent properties. Where multiple lots are in joint ownership, the combined lots shall be considered as one for purposes of applying setback requirements. |  |  |  | Â§15 Sound Levels and WTG Setbacks |  | https://documents.dps.ny.gov/public/Common/ViewDoc.aspx?DocRefId=%7B8007E141-DFDF-46AA-91CE-C526A393CDBB%7D
New York | Steuben | Dansville | Town | 3610119675 | Roads | 1.5 | tip-height-multiplier | Each WTG shall be located with the following minimum setbacks, as measured from the center of the WTG: 1.5 times the WTG Total Height from the right of way of all public roads. |  |  |  | Â§15 Sound Levels and WTG Setbacks |  | https://documents.dps.ny.gov/public/Common/ViewDoc.aspx?DocRefId=%7B8007E141-DFDF-46AA-91CE-C526A393CDBB%7D
New York | Steuben | Dansville | Town | 3610119675 | Transmission | 1.1 | tip-height-multiplier | Each WTG shall be located with the following minimum setbacks, as measured from the center of the WTG: 1.1 times the WTG Total Height from above-ground utilities, unless waived by the utility companies. All power transmission lines from the tower to any building or other structure shall be located underground to the maximum extent practicable. |  |  |  | Â§15 Sound Levels and WTG Setbacks; Â§12 Standards for Wind Energy Facilities |  | https://documents.dps.ny.gov/public/Common/ViewDoc.aspx?DocRefId=%7B8007E141-DFDF-46AA-91CE-C526A393CDBB%7D
New York | Steuben | Dansville | Town | 3610119675 | Water | 100 | feet | Each WTG shall be located with the following minimum setbacks, as measured from the center of the WTG: 100 feet from state-identified wetlands as measured from the turbine center point. Wind Energy Facilities shall be located in a manner consistent with all applicable state and Federal wetlands laws and regulations. |  |  |  | Â§15 Sound Levels and WTG Setbacks; Â§12 Standards for Wind Energy Facilities |  | https://documents.dps.ny.gov/public/Common/ViewDoc.aspx?DocRefId=%7B8007E141-DFDF-46AA-91CE-C526A393CDBB%7D
North Carolina | Davidson |  | County | 37057 | Noise | 55 | dBA | Audible sound from a Wind Energy Facility shall not exceed fifty-five (55) dB, as measured at any occupied building of a non-participating landowner. The unit is interpreted as dBA, the standard unit for noise levels. |  |  |  | Article V. SPECIAL USES |  | https://www.co.davidson.nc.us/DocumentCenter/View/4386/Davidson-County-Zoning-Ordinance-PDF?bidId=
New York | Steuben | Dansville | Town | 3610119675 | Maximum Height | 600 | feet | The maximum Total Height of any WTG shall be 600 feet as stated in Â§12 Standards for Wind Energy Facilities, subsection B. |  |  |  | Â§12 Standards for Wind Energy Facilities |  | https://documents.dps.ny.gov/public/Common/ViewDoc.aspx?DocRefId=%7B8007E141-DFDF-46AA-91CE-C526A393CDBB%7D
New York | Steuben | Dansville | Town | 3610119675 | Blade Clearance | 30 | feet | The minimum distance between the ground and any part of the rotor or blade system shall be thirty (30) feet. |  |  |  | Â§13 Required Safety Measures |  | https://documents.dps.ny.gov/public/Common/ViewDoc.aspx?DocRefId=%7B8007E141-DFDF-46AA-91CE-C526A393CDBB%7D
New York | Steuben | Dansville | Town | 3610119675 | Color |  |  | WTG shall be finished in a single, non-reflective matte finished color. |  |  |  | Â§12 Standards for Wind Energy Facilities |  | https://documents.dps.ny.gov/public/Common/ViewDoc.aspx?DocRefId=%7B8007E141-DFDF-46AA-91CE-C526A393CDBB%7D
New York | Steuben | Dansville | Town | 3610119675 | Decommissioning |  |  | Â§10.A.10 requires a decommissioning plan including anticipated life, estimated costs, funding methods, and site restoration. Â§19.D mandates removal of inoperative WTGs after one year. Â§19.E requires removal of all aboveground equipment, foundations to four feet below grade, and site restoration. Â§19.F requires maintaining a decommissioning fund or bond payable to the Town for removal of inoperative WTGs. |  |  |  | Â§10 Applications for Wind Energy Permits for Wind Turbine Generators and Â§19 Permit Revocation; Abatement |  | https://documents.dps.ny.gov/public/Common/ViewDoc.aspx?DocRefId=%7B8007E141-DFDF-46AA-91CE-C526A393CDBB%7D
New York | Steuben | Dansville | Town | 3610119675 | Lighting |  |  | No WTG shall be lit except to comply with FAA requirements. An application for a Wind Energy Permit for individual WTG shall include a Lighting Plan showing any FAA-required lighting and other proposed lighting. |  |  |  | Â§12 Standards for Wind Energy Facilities |  | https://documents.dps.ny.gov/public/Common/ViewDoc.aspx?DocRefId=%7B8007E141-DFDF-46AA-91CE-C526A393CDBB%7D
New York | Steuben | Dansville | Town | 3610119675 | Visual Impact |  |  | Â§10.C.1 requires submission of a "Visual Impact Assessment" (VIA) of the proposed WTG as installed, which may include a computerized photographic simulation, demonstrating any visual impacts from strategic vantage points. The VIA shall include: (i) color photographs of the proposed Site from at least two locations accurately depicting the existing and proposed conditions, and (ii) a map showing locations where proposed WTG could be visible. |  |  |  | Â§10 Applications for Wind Energy Permits for Wind Turbine Generators |  | https://documents.dps.ny.gov/public/Common/ViewDoc.aspx?DocRefId=%7B8007E141-DFDF-46AA-91CE-C526A393CDBB%7D
New York | Steuben | Dansville | Town | 3610119675 | Climbing Prevention |  |  | No climbing pegs or tower ladders shall be located closer than twelve (12) feet to the ground level at the base of the structure for freestanding single pole or guyed towers. |  |  |  | Â§13 Required Safety Measures |  | https://documents.dps.ny.gov/public/Common/ViewDoc.aspx?DocRefId=%7B8007E141-DFDF-46AA-91CE-C526A393CDBB%7D
New York | Steuben | Dansville | Town | 3610119675 | Signage |  |  | Â§13 Required Safety Measures: Appropriate warning signs shall be posted. At least one sign shall be posted at the base of the tower warning of electrical shock or high voltage. The Town Planning Board may require additional signs based on safety needs. |  |  |  | Â§13 Required Safety Measures |  | https://documents.dps.ny.gov/public/Common/ViewDoc.aspx?DocRefId=%7B8007E141-DFDF-46AA-91CE-C526A393CDBB%7D
New York | Steuben | Dansville | Town | 3610119675 | Soil |  |  | Â§12(M) Storm-water run-off and erosion control shall be managed in a manner consistent with all applicable state and Federal laws and regulations. Â§12(J) Wind Energy Facilities shall be designed to minimize the impacts of land clearing and the loss of open space areas. |  |  |  | Â§12 Standards for Wind Energy Facilities |  | https://documents.dps.ny.gov/public/Common/ViewDoc.aspx?DocRefId=%7B8007E141-DFDF-46AA-91CE-C526A393CDBB%7D
New York | Steuben | Fremont | Town | 3610127551 | Structures (Non-Participating) | 1500 | feet | Each WECS shall be setback from residences: 1500 feet from the nearest off-site residence existing at the time of application, or the selected turbine manufacturer's certified distance recommendations, whichever is greater, measured horizontally perpendicular from a point at the center of the tower to the nearest point of such residence. |  | 1500 |  | Â§ 8.13 Setbacks for Wind Energy Conversion Systems | 2023 | https://www.townoffremontny.com/wp-content/uploads/2023/06/Local-Law-2-of-2018-Rescinding-Local-Law-1-of-2008-2017-Wind-Facilitites.pdf
New York | Steuben | Fremont | Town | 3610127551 | Property Line (Non-Participating) | 1.5 | tip-height-multiplier | Each WECS shall be setback from Site boundaries, measured from the center of the WECS, a minimum distance of: From Property Lines: 1.5 times the height of wind turbine to wing tip, in most upright position, or the selected turbine manufacturerâ€™s certified distance recommendations, whichever is greater, measured horizontally and perpendicular from a point at the center of turbine tower to nearest boundary property line. |  |  |  | Â§ 8.13 Setbacks for Wind Energy Conversion Systems | 2023 | https://www.townoffremontny.com/wp-content/uploads/2023/06/Local-Law-2-of-2018-Rescinding-Local-Law-1-of-2008-2017-Wind-Facilitites.pdf
New York | Steuben | Fremont | Town | 3610127551 | Roads | 1.5 | tip-height-multiplier | Each WECS shall be setback from Site boundaries, measured from the center of the WECS, a minimum distance of: From Public Roads, Overhead Utilities Lines, Public and Utility Right-Of-Ways: 1.5 times the height of wind turbine to wing tip, in most upright position, or the selected turbine manufacturerâ€™s certified distance recommendations, whichever is greater, measured horizontally and perpendicular from a point at the center of turbine tower to the centerline of public road or highway. |  |  |  | Â§ 8.13 Setbacks for Wind Energy Conversion Systems | 2023 | https://www.townoffremontny.com/wp-content/uploads/2023/06/Local-Law-2-of-2018-Rescinding-Local-Law-1-of-2008-2017-Wind-Facilitites.pdf
New York | Steuben | Fremont | Town | 3610127551 | Transmission | 1.5 | tip-height-multiplier | Each WECS shall be setback from overhead utilities lines, utility easements, utility lines, power lines, electrical lines, and transmission lines a minimum distance of 1.5 times the height of wind turbine to wing tip, in most upright position, or the selected turbine manufacturerâ€™s certified distance recommendations, whichever is greater, measured horizontally and perpendicular from a point at the center of turbine tower. |  |  |  | Â§ 8.13 Setbacks for Wind Energy Conversion Systems | 2023 | https://www.townoffremontny.com/wp-content/uploads/2023/06/Local-Law-2-of-2018-Rescinding-Local-Law-1-of-2008-2017-Wind-Facilitites.pdf
New York | Steuben | Fremont | Town | 3610127551 | Water | 100 | feet | Each WECS shall be setback from state-identified wetlands by 100 feet. This distance may be adjusted to be greater or lesser at the discretion of the reviewing body, based on topography, land cover, land uses, and other factors that influence the flight patterns of resident birds. WECS and related infrastructure shall be located in a manner consistent with all applicable state and Federal wetlands laws and regulations. |  |  |  | Â§ 8.13 Setbacks for Wind Energy Conversion Systems and Â§ 8.10 Standards for WECS | 2023 | https://www.townoffremontny.com/wp-content/uploads/2023/06/Local-Law-2-of-2018-Rescinding-Local-Law-1-of-2008-2017-Wind-Facilitites.pdf
North Carolina | Gates |  | County | 37073 | Noise | 55 | dBA | Audible sound from a large wind energy facility shall not exceed 55 dBA, as measured at any occupied building of a non-participating landowner. |  |  |  | (e) NOISE AND SHADOW FLICKER | 2022 | https://gatescountync.gov/vertical/Sites/%7BC4993D33-7F3A-4388-B179-2EC1739C7E2E%7D/uploads/2021_Gates_County_Ordinances_amended_3.16.2022(1).pdf
New York | Steuben | Fremont | Town | 3610127551 | Maximum Height | 500 | feet | The maximum Total Height of any WECS shall be 500 feet. This applies to all Wind Energy Conversion Systems (WECS), which include large systems intended for electricity generation or sale. The height includes the tower and the furthest vertical extension of the WECS. |  |  |  | Â§ 8.10 Standards for WECS | 2023 | https://www.townoffremontny.com/wp-content/uploads/2023/06/Local-Law-2-of-2018-Rescinding-Local-Law-1-of-2008-2017-Wind-Facilitites.pdf
New York | Steuben | Fremont | Town | 3610127551 | Shadow Flicker | 20 | hr/year | All WECS shall be modeled so Shadow Flicker is kept to a minimum. To establish this, all off site receptors will be subject to less than 20 hours per year. If the modeling during the projectâ€™s design shows limits may be close or possibly exceeded, the WECS shall be equipped with a sensor with the ability to shut down during times of Shadow Flicker. |  |  |  | Â§ 8.10 Standards for WECS | 2023 | https://www.townoffremontny.com/wp-content/uploads/2023/06/Local-Law-2-of-2018-Rescinding-Local-Law-1-of-2008-2017-Wind-Facilitites.pdf
New York | Steuben | Fremont | Town | 3610127551 | Blade Clearance | 30 | feet | The ordinance explicitly states that 'The minimum distance between the ground and any part of the rotor or blade system shall be thirty (30) feet.' This minimum blade clearance applies to Wind Energy Conversion Systems (WECS), which are regulated as large wind energy systems in the Town of Fremont. |  |  |  | Â§ 8.11 Required Safety Measures | 2023 | https://www.townoffremontny.com/wp-content/uploads/2023/06/Local-Law-2-of-2018-Rescinding-Local-Law-1-of-2008-2017-Wind-Facilitites.pdf
New York | Steuben | Fremont | Town | 3610127551 | Color |  |  | All WECSs shall use tubular towers. All structures in a project shall be finished in a single, non-reflective matte finished color or a camouflage scheme. Individual WECSs within a Wind Energy Overlay Zone shall be constructed using wind turbines whose appearance, with respect to one another, is similar within and throughout the Zone, to provide reasonable uniformity in overall size, geometry, and rotational speeds. No lettering, company insignia, advertising, or graphics shall be on any part of the tower, hub, or blades. |  |  |  | Â§ 8.10 Standards for WECS | 2023 | https://www.townoffremontny.com/wp-content/uploads/2023/06/Local-Law-2-of-2018-Rescinding-Local-Law-1-of-2008-2017-Wind-Facilitites.pdf
New York | Steuben | Fremont | Town | 3610127551 | Decommissioning |  |  | The ordinance requires a Decommissioning Plan as part of the application for Wind Energy Conversion Systems Special Use Permits, including: the anticipated life of the WECS; estimated decommissioning costs; methods to ensure funds will be available for decommissioning and restoration; and the manner in which the WECS will be decommissioned and the Site restored, including removal of all structures and debris to a depth of three feet, restoration of soil, and restoration of vegetation. The applicant or successors must maintain an irrevocable letter of credit payable to the Town of Fremont for removal of non-functional towers and appurtenant facilities for the life of the facility, adjusted every five years for inflation, to be in place 90 days prior to construction. |  |  |  | Â§ 8.8 Applications for Wind Energy Conversion Systems Special Use Permits and Wind Energy Overlay District | 2023 | https://www.townoffremontny.com/wp-content/uploads/2023/06/Local-Law-2-of-2018-Rescinding-Local-Law-1-of-2008-2017-Wind-Facilitites.pdf
New York | Steuben | Fremont | Town | 3610127551 | Lighting |  |  | No tower shall be lit except to comply with FAA requirements. The use of Aircraft Detection Lighting Systems (ADLS) or similar technology shall be used to minimize light pollution nuisance, along with bird and bat casualties. Minimum security lighting for ground level facilities shall be allowed as approved on the Site plan. Security lighting shall be designed to minimize light pollution, including the use of light hoods, low glare fixtures, and directing lights at the ground. The application shall include a Lighting Plan showing any FAA-required lighting and other proposed lighting. No building permit for any lighted facility may be issued until such determination is submitted. |  |  |  | Â§ 8.10 Standards for WECS | 2023 | https://www.townoffremontny.com/wp-content/uploads/2023/06/Local-Law-2-of-2018-Rescinding-Local-Law-1-of-2008-2017-Wind-Facilitites.pdf
New York | Steuben | Fremont | Town | 3610127551 | Visual Impact |  |  | Applications shall include a visual impact study of the proposed WECS as installed, which includes a computerized photographic simulation, demonstrating any visual impacts from strategic vantage points. Color photographs of each proposed Site accurately depicting the existing conditions shall be included. The visual analysis shall also indicate the color treatment of the systemâ€™s components and any visual screening incorporated into the project that is intended to lessen the systemâ€™s visual prominence. |  |  |  | Â§ 8.8 Applications for Wind Energy Conversion Systems Special Use Permits and Wind Energy Overlay District | 2023 | https://www.townoffremontny.com/wp-content/uploads/2023/06/Local-Law-2-of-2018-Rescinding-Local-Law-1-of-2008-2017-Wind-Facilitites.pdf
New York | Steuben | Fremont | Town | 3610127551 | Climbing Prevention |  |  | No climbing pegs or tower ladders shall be located closer than twelve (12) feet to the ground level at the base of the structure for freestanding single pole. WECS shall be designed to prevent unauthorized external access to electrical and mechanical components and shall have access doors that are kept securely locked. |  |  |  | Â§ 8.11 Required Safety Measures | 2023 | https://www.townoffremontny.com/wp-content/uploads/2023/06/Local-Law-2-of-2018-Rescinding-Local-Law-1-of-2008-2017-Wind-Facilitites.pdf
New York | Steuben | Fremont | Town | 3610127551 | Signage |  |  | Â§ 8.10(A)(3) No advertising signs are allowed on any part of the Wind Energy Facility, including fencing and support structures. Â§ 8.11(C) Appropriate warning signs shall be posted. At least one sign shall be posted at the base of the tower warning of electrical shock or high voltage. A sign shall be posted on the entry area of fence around each tower or group of towers and any building (or on the tower or building if there is no fence), containing emergency contact information, including a local telephone number with 24 hour, 7 day week coverage. The Town Board may require additional signs based on safety needs. |  |  |  | Â§ 8.10 Standards for WECS and Â§ 8.11 Required Safety Measures | 2023 | https://www.townoffremontny.com/wp-content/uploads/2023/06/Local-Law-2-of-2018-Rescinding-Local-Law-1-of-2008-2017-Wind-Facilitites.pdf
New York | Steuben | Fremont | Town | 3610127551 | Soil |  |  | The ordinance explicitly requires that "Storm-water run-off and erosion control shall be managed in a manner consistent with all applicable state and Federal laws and regulations" (Â§ 8.10 Standards for WECS, item 12). It also recognizes that "installation of Wind Energy Facilities can create drainage problems through erosion and lack of sediment control for facility sites and access roads" (Â§ 8.3 Findings, paragraph 5). These requirements apply to all Wind Energy Facilities except Small WECS (Â§ 8.5.B), thus focusing on large wind energy systems. |  |  |  | Â§ 8.10 Standards for WECS | 2023 | https://www.townoffremontny.com/wp-content/uploads/2023/06/Local-Law-2-of-2018-Rescinding-Local-Law-1-of-2008-2017-Wind-Facilitites.pdf
New York | Steuben | Fremont | Town | 3610127551 | Special Use Districts | ['Agricultural-Residential District (AG-R or AGR)', 'Transitional Use Zone'] |  | Large Wind Energy Generating Systems (WECS) require a Special Use Permit and must be located within a Wind Energy Overlay District, which may only be created in the Agricultural-Residential (AG-R) District (Â§ 8.5.B, Â§ 8.7.A). Wind Measurement Towers require a Special Use Permit in the Agricultural-Residential (AG-R) and Transitional Use Zones (Â§ 8.20). Special Use Permits for Wind Energy Facilities shall be issued by the Town Board (Â§ 8.5.D). |  |  |  | Section 6.2.5 Industrial Uses; Section 6.2.6 Accessory Uses; Â§ 8.5 Permits and ReLand Use Required; Â§ 8.7 Wind Energy Overlay District Rules; Â§ 8.20 Wind Site Assessment | 2023 | https://www.townoffremontny.com/wp-content/uploads/2023/06/Local-Law-2-of-2018-Rescinding-Local-Law-1-of-2008-2017-Wind-Facilitites.pdf
New York | Steuben | Fremont | Town | 3610127551 | Accessory Use Districts | ['Agricultural-Residential (AG-R) District', 'Low-Density Residential (LDR) District', 'Transitional Use Zone'] |  | Wind Energy Facilities may be either principal or accessory uses (Â§ 8.6(C)). Wind Energy Overlay District may be created in the Agricultural-Residential (AG-R) District only (Â§ 8.7(A)). Small Wind Energy Generating Systems are allowed with a Special Use Permit in the AGR District and LDR District (Â§ 6.2.6). Wind Measurement Towers, which are accessory structures, are allowed with a Special Use Permit in the Agricultural-Residential (ARI) Use Zone and the Transitional Use Zone (Â§ 8.20). |  |  |  | Section 6.2.5 Industrial Uses; Section 6.2.6 Accessory Uses; Â§ 8.5 Permits and ReLand Use Required; Â§ 8.6 Applicability; Â§ 8.7 Wind Energy Overlay District Rules; Â§ 8.20 Wind Site Assessment | 2023 | https://www.townoffremontny.com/wp-content/uploads/2023/06/Local-Law-2-of-2018-Rescinding-Local-Law-1-of-2008-2017-Wind-Facilitites.pdf
New York | Steuben | Hartsville | Town | 3610132567 | Structures (Non-Participating) | 2 | tip-height-multiplier | Each IWTG shall be located with the following minimum setbacks, as measured from the center of the IWTG. Structure height shall be measured from the ground surface level to the maximum height of the blades above the nacelle. 1. 1400 feet or 2 times the IWTG Total Height whichever is greater, from offsite residences measured from the closest exterior wall. 5. 1.5 times the IWTG Total Height from off site permanent structures. |  | 1400 |  | Section 25. Placeriient | 2025 | https://www.townofhartsvilleny.gov/wp-content/uploads/2025/03/Town-of-Hartsville-Local-Law-1-of-2018.pdf
New York | Steuben | Hartsville | Town | 3610132567 | Property Line (Non-Participating) | 1.5 | tip-height-multiplier | Each IWTG shall be located with the following minimum setbacks, as measured from the center of the IWTG. Structure height shall be measured from the ground surface level to the maximum height of the blades above the nacelle. 1.5 times the IWTG Total Height from Property Lines. The property lines setback requirement may be reduced by the Town Board/Planning Board as an incident of special permit review when the Town Board/Planning Board finds the following: (i) both properties on each side of the property line in question will have electric generation or transmission facilities constructed on them as part of the project review, or (ii) the owner of the property for which the reduced setback is sought executes and presents for recording a development easement satisfactory to the Town Board/Planning Board in which the reduced setback is consented to, and construction within, and use of the easement area is appropriately restricted. |  |  |  | Section 25. Placeriement | 2025 | https://www.townofhartsvilleny.gov/wp-content/uploads/2025/03/Town-of-Hartsville-Local-Law-1-of-2018.pdf
New York | Steuben | Hartsville | Town | 3610132567 | Roads | 1.3 | tip-height-multiplier | Each IWTG shall be located with the following minimum setbacks, as measured from the center of the IWTG. Structure height shall be measured from the ground surface level to the maximum height of the blades above the nacelle. 1.3 times the IWTG Total Height from the Right of Way of all public roads. |  |  |  | Section 25. Placeriement | 2025 | https://www.townofhartsvilleny.gov/wp-content/uploads/2025/03/Town-of-Hartsville-Local-Law-1-of-2018.pdf
New York | Steuben | Hartsville | Town | 3610132567 | Transmission | 1.3 | tip-height-multiplier | Each IWTG shall be located with the following minimum setbacks, as measured from the center of the IWTG. Structure height shall be measured from the ground surface level to the maximum height of the blades above the nacelle. 4. 1.3 times the IWTG Total Height from Power Lines (not to include residential feed lines). |  |  |  | Section 25. Placeriement | 2025 | https://www.townofhartsvilleny.gov/wp-content/uploads/2025/03/Town-of-Hartsville-Local-Law-1-of-2018.pdf
North Carolina | Hertford |  | County | 37091 | Noise | 55 | dBA | Audible sound from a Wind Energy Facility shall not exceed fifty-five (55) dBA, as measured at any Occupied Building on the property of a non-participating landowner. |  |  |  | Sound & Shadow Flicker | 2001 | https://cms9files.revize.com/hertfordcounty/Revised%20Copy%20010625.pdf
New York | Steuben | Hartsville | Town | 3610132567 | Blade Clearance | 20 | feet | The minimum distance between the ground and any part of the rotor or blade system shall be twenty (20) feet. This is the minimum blade clearance allowed for Industrial WTGs (IWTGs). |  |  |  | Section 11. Required Safety Measures | 2025 | https://www.townofhartsvilleny.gov/wp-content/uploads/2025/03/Town-of-Hartsville-Local-Law-1-of-2018.pdf
New York | Steuben | Hartsville | Town | 3610132567 | Color |  |  | IWTGs shall be finished in a single, non-reflective matte finished color. Industrial WTGs must be color approved by the Planning Board and/or Town Board unless an agency of the State or Federal government mandates something different. |  |  |  | Section TO. Standards for Wind Energy Facilities; Section 26. Specifications | 2025 | https://www.townofhartsvilleny.gov/wp-content/uploads/2025/03/Town-of-Hartsville-Local-Law-1-of-2018.pdf
New York | Steuben | Hartsville | Town | 3610132567 | Decommissioning |  |  | Section 28.A requires removal of any IWTG which has been out of active and continuous service for a period of one (1) year, including removal of all structures, guy cables, guy anchors and/or enclosures accessory to such windmills, with removal to be completed within eighteen (18) months of cessation of use and site restoration. Section 16 allows the Town Board to order removal of non-compliant or inoperative IWTGs within 90 days and use the security posted as part of the Decommission Fund to remove the IWTG if the owner fails to do so. Section 28.H.1 requires the owner to submit a letter of credit or other acceptable surety sufficient to ensure removal if use is discontinued, to be approved before a building permit is issued. |  |  |  | Section 16. Permit Revocation; Abatement and Section 28. Operating Considerations | 2025 | https://www.townofhartsvilleny.gov/wp-content/uploads/2025/03/Town-of-Hartsville-Local-Law-1-of-2018.pdf
New York | Steuben | Hartsville | Town | 3610132567 | Lighting |  |  | No IWTG shall be lit except to comply with FAA requirements, lights will be red or orange of color. Developers of Wind Energy Facilities shall install an aircraft detection lighting System if feasible and approved by the FAA. Towers shall be lit according to State and Federal Agency guidelines. Anything Over 200' presently requires lighting. |  |  |  | SectionTO. Standards for Wind Energy Facilities; Section 25. Placeriement | 2025 | https://www.townofhartsvilleny.gov/wp-content/uploads/2025/03/Town-of-Hartsville-Local-Law-1-of-2018.pdf
New York | Steuben | Hartsville | Town | 3610132567 | Climbing Prevention |  |  | No Climbing pegs or tower ladders shall be located less than twelve (12) feet from the ground level at the base of the structure for freestanding single pole or guyed towers. Access to the IWTGs shall be limited by secured entry to the Tower base. |  |  |  | Section 11. Required Safety Measures | 2025 | https://www.townofhartsvilleny.gov/wp-content/uploads/2025/03/Town-of-Hartsville-Local-Law-1-of-2018.pdf
New York | Steuben | Hartsville | Town | 3610132567 | Signage |  |  | Section 11.C states that "Appropriate warning signs shall be posted. At least one sign shall be posted at the base of the tower warning of electrical shock or high voltage." The Town Board may require additional signs based on safety needs. Section 26.G states "No advertising signs are allowed on any part of the IWTG or IWTG facilities." |  |  |  | Section 11. Required Safety Measures; Section 26. Specifications | 2025 | https://www.townofhartsvilleny.gov/wp-content/uploads/2025/03/Town-of-Hartsville-Local-Law-1-of-2018.pdf
New York | Steuben | Hartsville | Town | 3610132567 | Soil |  |  | Storm water run-off erosion control shall be managed in a manner consistent with all applicable state and federal laws and regulations. Refer to the SEQRA requirements under Article 10 of the Public Service Law for standards and guidelines. |  |  |  | Section TO. Standards for Wind Energy Facilities | 2025 | https://www.townofhartsvilleny.gov/wp-content/uploads/2025/03/Town-of-Hartsville-Local-Law-1-of-2018.pdf
New York | Steuben | Hartsville | Town | 3610132567 | Special Use Districts |  |  | The ordinance defines Industrial Wind Turbine Generators (IWTGs) as requiring special permit review by the Town Board/Planning Board for certain setback reductions, ownership changes, and modifications. Section 30.A states that any special use permit approved pursuant to this Article shall remain in force until the IWTG related facilities are removed. However, the text does not specify any particular zoning districts or abbreviations where IWTGs are permitted as a special use or similar. |  |  |  | ARTICLE V Industrial Wind Turbine Generators (IWTG) | 2025 | https://www.townofhartsvilleny.gov/wp-content/uploads/2025/03/Town-of-Hartsville-Local-Law-1-of-2018.pdf
New York | Steuben | Hornby | Town | 3610135661 | Structures (Non-Participating) | 1200 | feet | A distance not less than 1200 feet from any existing residential building or other permanent structure with electric power and running water is required for Wind Energy Conversion Unit / Wind Turbine (Large Project). |  |  |  | Section 13.19 E: Standards | 2007 | https://www.stcplanning.org/wp-content/uploads/2022/06/Hornby-Zoning-Law-Final-07_26_07-TD.pdf
New York | Steuben | Hornby | Town | 3610135661 | Property Line (Non-Participating) | 1 | tip-height-multiplier | Setback from adjacent property lines or lot lines must be at least equal to the tip height of the wind energy conversion unit. Specifically, 'A distance not less than that equal to the tip height of the wind energy conversion unit as measured from the adjacent property lines of the parcel on which said unit is to be sited.' Also, 'The installation shall not be erected nearer to any lot line than the total height of the structure,' where total height is defined as tower height plus one-half the rotor diameter. No additional static distance is added to this setback. |  |  |  | Section 13.19 E.1.d and Section 13.19 A. Setback | 2007 | https://www.stcplanning.org/wp-content/uploads/2022/06/Hornby-Zoning-Law-Final-07_26_07-TD.pdf
New York | Steuben | Hornby | Town | 3610135661 | Roads | 1 | tip-height-multiplier | All Wind Energy Conversion Units shall only be located, installed, or constructed on the subject parcel in accordance with the following set backs: A distance not less than that equal to the tip height of the wind energy conversion unit as measured from any and all public roadways ... to the base of such unit. |  |  |  | Section 13.19 Wind Energy Conversion Systems (Windmills) | 2007 | https://www.stcplanning.org/wp-content/uploads/2022/06/Hornby-Zoning-Law-Final-07_26_07-TD.pdf
North Carolina | Hyde |  | County | 37095 | Noise | 55 | dBA | Audible sound from a large wind energy facility shall not exceed 55 dBA, as measured at any occupied building of a nonparticipating landowner. |  |  |  | Sec. 16-49. - Noise and shadow flicker. |  | https://library.municode.com/nc/hyde_county/codes/code_of_ordinances?nodeId=PTIICOOR_CH16EN
New York | Steuben | Hornby | Town | 3610135661 | Maximum Height | 500 | feet | The total tip height for each wind energy conversion unit cannot exceed five-hundred (500) feet as measured from the base of the unit to the tip of the unitâ€™s longest blade. |  |  |  | Section 13.19 E: Standards | 2007 | https://www.stcplanning.org/wp-content/uploads/2022/06/Hornby-Zoning-Law-Final-07_26_07-TD.pdf
New York | Steuben | Hornby | Town | 3610135661 | Shadow Flicker | 25 | hr/year | The wind energy conversion system shall be designed such that shadow flicker from an individual wind energy conversion unit will not fall on any specific area of a roadway or a portion of a residential structure in excess of twenty-five (25) hours per year. If an individual residence is being impacted by multiple wind energy conversion units, the cumulative effect shall not exceed twenty-five (25) hours per year. If shadow flicker exceeds these conditions, the source wind energy conversion unit shall be shut down until the offending condition is remedied. |  |  |  | Section 13.19 Wind Energy Conversion Systems (Windmills), E. Standards, 10. Shadow Flicker | 2007 | https://www.stcplanning.org/wp-content/uploads/2022/06/Hornby-Zoning-Law-Final-07_26_07-TD.pdf
New York | Steuben | Hornby | Town | 3610135661 | Blade Clearance | 30 | feet | The minimum height of the lowest part of the blade sweep area shall be thirty (30) feet above the highest existing major structure or tree within a one-hundred-fifty (150) foot radius of the base of the wind energy conversion unit. The units for this minimum blade clearance are feet. |  |  |  | Section 13.19 E: Standards | 2007 | https://www.stcplanning.org/wp-content/uploads/2022/06/Hornby-Zoning-Law-Final-07_26_07-TD.pdf
New York | Steuben | Hornby | Town | 3610135661 | Decommissioning |  |  | Upon approval and prior to the construction of any portion of such wind energy conversion system, each approved wind energy conversion system shall require a decommissioning plan and related financial surety be filed with the town. Such plan and surety shall include the anticipated life of the project, the estimated decommissioning cost in current dollars, the method and schedule for updating the costs of decommissioning and restoration, the method of ensuring that funds will be available for decommissioning and restoration, and the anticipated manner in which the project will be decommissioned and the site restored. The applicant shall provide an appropriate and adequate demolition bond or similar financial surety such as a letter of credit or cash, to be utilized by the Town in removing the Wind Energy Conversion System in the event the Applicant fails to do so as required. The Applicant shall notify the Code Enforcement Officer within thirty (30) days of the discontinuance of use of the Wind Energy Conversion System or any portion thereof. The Applicant shall remove any discontinued, decommissioned, obsolete or unused wind energy conversion system or portions thereof and restore the site to pre-construction conditions, or make the wind energy conversion system or portion thereof fully operational, within one hundred eighty (180) days of delivery or receipt of the notification. Failure to notify and/or remove any the discontinued, decommissioned, obsolete or unused wind energy conversion system or portion thereof in accordance with this local law shall be in violation of this local law and subject the applicant to penalties. The cost of removing the offending system shall be drawn against the financial surety posted by the applicant. Any costs incurred by the Town that exceed the surety shall be the responsibility of the applicant and may become a lien on the property. |  |  |  | Section 13.19 E.14 Decommissioning and Restoration | 2007 | https://www.stcplanning.org/wp-content/uploads/2022/06/Hornby-Zoning-Law-Final-07_26_07-TD.pdf
New York | Steuben | Hornby | Town | 3610135661 | Lighting |  |  | No Wind Energy Conversion Unit shall be artificially lighted unless such lighting is required by a local, state or federal statue, rule or regulation. The use of nighttime and overcast daytime condition stroboscopic lighting shall be the minimum required by law to satisfy the lighting requirements as issued by the Federal Aviation Administration. Light shields, if commercially available, or other devices to block downward lighting shall be used to minimize the amount of light visible at ground level. The Applicant shall submit a study of the potential impact of the proposed lighting, as well as any required alterations as determined and required for approval hereunder, on the area surrounding the subject project. Prior notification of any changes in the lighting plan for the project must be communicated to the Town Planning Board prior to installation of such new lighting scheme, and such alterations shall only be approved for installation for good cause shown or in order to bring such project into compliance with any and all statutory and regulatory requirements. If the minimum lighting requirement, as determined by applicable federal, state or local rules, regulations or statutes change during the course of operation of the wind energy conversion system, the applicant shall alter the lighting plan and install such lighting in the wind energy conversion system that that is at a level equal to such revised minimum requirements in accordance therewith. |  |  |  | Section 13.19 Wind Energy Conversion Systems (Windmills) | 2007 | https://www.stcplanning.org/wp-content/uploads/2022/06/Hornby-Zoning-Law-Final-07_26_07-TD.pdf
New York | Steuben | Hornby | Town | 3610135661 | Visual Impact |  |  | The ordinance requires a visual impact study assessing the visibility of the project from key viewpoints, existing tree lines, and proposed elevations. This study shall be digitally enhanced to simulate the appearance of the as-built project from distances specified by the Planning Board within a five (5) mile radius. Additional pictures from specific locations may be required by the Town Planning Board, and all such pictures shall be in color and no smaller than 5â€ X 7â€. These requirements are part of the application for a Wind Energy Conversion Project and are mandatory for approval. |  |  |  | Section 13.19 Wind Energy Conversion Systems (Windmills) | 2007 | https://www.stcplanning.org/wp-content/uploads/2022/06/Hornby-Zoning-Law-Final-07_26_07-TD.pdf
New York | Steuben | Hornby | Town | 3610135661 | Climbing Prevention |  |  | Each Wind Energy Conversion Unit shall: not have any climbing device of any kind attached closer than fifteen (15) feet from the ground, and have a locked anti-climbing device installed on the unit. |  |  |  | Section 13.19 Wind Energy Conversion Systems (Windmills) | 2007 | https://www.stcplanning.org/wp-content/uploads/2022/06/Hornby-Zoning-Law-Final-07_26_07-TD.pdf
New York | Steuben | Hornby | Town | 3610135661 | Soil |  |  | Section 13.19 Wind Energy Conversion Systems (Windmills) requires the applicant to submit "Plans to prevent the pollution of surface or groundwater, erosion of soil both during and after construction, excessive runoff, and flooding of other properties, in compliance with Article 13 Section 10 of the Town of Hornby Zoning Ordinance." The plan shall outline "a. the impact the project will have on surface or ground water run-off erosion, b. steps to mitigate any anticipated issues, c. plans to revisit the project at no less than two-year intervals, for a period of four (4) years, to confirm the impact was as anticipated, and take corrective action if necessary." These requirements apply to Wind Energy Conversion Unit / Wind Turbine (Large Project) as defined in the ordinance. |  |  |  | Section 13.19 Wind Energy Conversion Systems (Windmills) | 2007 | https://www.stcplanning.org/wp-content/uploads/2022/06/Hornby-Zoning-Law-Final-07_26_07-TD.pdf
New York | Steuben | West Union | Town | 3610181105 | Structures (Non-Participating) | 1.5 | tip-height-multiplier | Each WTG shall be located with the following minimum setbacks, as measured from the center of the WTG: 1,400 feet from off-Site Residences, measured from the exterior of such Residence; 1.5 times the WTG Total Height from off-site permanent structures. |  |  |  | Â§15 Sound Levels and WTG Setbacks |  | https://documents.dps.ny.gov/public/Common/ViewDoc.aspx?DocRefId=%7BB7BECA2C-B40B-44C9-9CE1-9BF5FBFC5AC2%7D
New York | Steuben | West Union | Town | 3610181105 | Property Line (Non-Participating) | 1.2 | tip-height-multiplier | Each WTG shall be located with the following minimum setbacks, as measured from the center of the WTG: 1.2 times the WTG Total Height from the nearest Site boundary property line. 'Total Height' means the height of the tower and the furthest vertical extension of the WTG. The 'Site' is defined as the parcel(s) of land where a Wind Energy Facility is to be placed, and multiple lots in joint ownership shall be considered as one for purposes of applying setback requirements. |  |  |  | Â§15 Sound Levels and WTG Setbacks |  | https://documents.dps.ny.gov/public/Common/ViewDoc.aspx?DocRefId=%7BB7BECA2C-B40B-44C9-9CE1-9BF5FBFC5AC2%7D
New York | Steuben | West Union | Town | 3610181105 | Roads | 1.2 | tip-height-multiplier | Each WTG shall be located with the following minimum setbacks, as measured from the center of the WTG: 1.2 times the WTG Total Height from the right of way of all public roads. |  |  |  | Â§15 Sound Levels and WTG Setbacks |  | https://documents.dps.ny.gov/public/Common/ViewDoc.aspx?DocRefId=%7BB7BECA2C-B40B-44C9-9CE1-9BF5FBFC5AC2%7D
New York | Steuben | West Union | Town | 3610181105 | Transmission | 1.2 | tip-height-multiplier | Each WTG shall be located with the following minimum setbacks, as measured from the center of the WTG: 1.2 times the WTG Total Height from above-ground utilities, unless waived by the utility companies. All power transmission lines from the tower to any building or other structure shall be located underground to the maximum extent practicable. |  |  |  | Â§15 Sound Levels and WTG Setbacks |  | https://documents.dps.ny.gov/public/Common/ViewDoc.aspx?DocRefId=%7BB7BECA2C-B40B-44C9-9CE1-9BF5FBFC5AC2%7D
New York | Steuben | West Union | Town | 3610181105 | Water | 100 | feet | Each WTG shall be located with the following minimum setbacks, as measured from the center of the WTG: 100 feet from state-identified wetlands as measured from any part of the base or foundation. Wind Energy Facilities shall be located in a manner consistent with all applicable state and Federal wetlands laws and regulations. |  |  |  | Â§12 Standards for Wind Energy Facilities and Â§15 Sound Levels and WTG Setbacks |  | https://documents.dps.ny.gov/public/Common/ViewDoc.aspx?DocRefId=%7BB7BECA2C-B40B-44C9-9CE1-9BF5FBFC5AC2%7D
North Carolina | Madison |  | County | 37115 | Noise | 55 | dBA | Audible sound from a Large Wind Energy Facility shall not exceed fifty-five (55) dBA, as measured at any Occupied Building of a Non-Participating Landowner. |  |  |  | 8.8.3 Noise and Shadow Flicker | 2024 | https://www.madisoncountync.gov/uploads/5/9/7/0/59701963/madison_county_land_use_ordinance_[amended_april_2024]__1_.pdf
New York | Steuben | West Union | Town | 3610181105 | Maximum Height | 600 | feet | The maximum Total Height of any WTG shall be 600 feet. This applies to Wind Energy Projects under 25 MW nameplate capacity as governed by this local law. |  |  |  | Â§12 Standards for Wind Energy Facilities |  | https://documents.dps.ny.gov/public/Common/ViewDoc.aspx?DocRefId=%7BB7BECA2C-B40B-44C9-9CE1-9BF5FBFC5AC2%7D
New York | Steuben | West Union | Town | 3610181105 | Blade Clearance | 20 | feet | The minimum distance between the ground and any part of the rotor or blade system shall be twenty (20) feet. This applies to Wind Energy Facilities, which include Wind Turbine Generators (WTGs) under 25 MW nameplate capacity. |  |  |  | Â§13 Required Safety Measures |  | https://documents.dps.ny.gov/public/Common/ViewDoc.aspx?DocRefId=%7BB7BECA2C-B40B-44C9-9CE1-9BF5FBFC5AC2%7D
New York | Steuben | West Union | Town | 3610181105 | Color |  |  | WTG shall be finished in a single, non-reflective matte finished color. This requirement applies to all Wind Energy Facilities under 25 MW nameplate capacity governed by this local law. |  |  |  | Â§12 Standards for Wind Energy Facilities |  | https://documents.dps.ny.gov/public/Common/ViewDoc.aspx?DocRefId=%7BB7BECA2C-B40B-44C9-9CE1-9BF5FBFC5AC2%7D
New York | Steuben | West Union | Town | 3610181105 | Decommissioning |  |  | The ordinance requires a decommissioning plan as part of the Wind Energy Permit application, including anticipated life, estimated costs, funding methods, cost updates, and site restoration (Â§10.A.10). If a Wind Turbine Generator (WTG) remains non-functional for one year, it must be removed (Â§19.D). Removal includes "removal of all aboveground equipment, removal of foundations to a depth of three (3.0) feet below grade, restoration of soil conditions, and restoration of vegetation" (Â§19.E). A decommissioning fund or bond payable to the Town must be continuously maintained for removal of inoperative WTGs, with the amount determined by the Town and fully funded before a building permit is issued (Â§19.F). These requirements apply to Wind Energy Projects under 25 MW nameplate capacity as governed by this local law (Â§3). |  |  |  | Â§10 Applications for Wind Energy Permits for Wind Turbine Generators and Â§19 Permit Revocation; Abatement |  | https://documents.dps.ny.gov/public/Common/ViewDoc.aspx?DocRefId=%7BB7BECA2C-B40B-44C9-9CE1-9BF5FBFC5AC2%7D
New York | Steuben | West Union | Town | 3610181105 | Visual Impact |  |  | Â§10.C.1 requires a Visual Impact Assessment (VIA) of the proposed WTG as installed, which may include a computerized photographic simulation, demonstrating any visual impacts from strategic vantage points. The VIA shall include: (i) color photographs of the proposed Site from at least two locations accurately depicting the existing and proposed conditions, and (ii) a map showing locations where proposed WTG could be visible. The Local Law governs Wind Energy Projects under 25 MW nameplate capacity as stated in Â§3. |  |  |  | Â§10 Applications for Wind Energy Permits for Wind Turbine Generators |  | https://documents.dps.ny.gov/public/Common/ViewDoc.aspx?DocRefId=%7BB7BECA2C-B40B-44C9-9CE1-9BF5FBFC5AC2%7D
New York | Steuben | West Union | Town | 3610181105 | Climbing Prevention |  |  | Â§13 Required Safety Measures: "No climbing pegs or tower ladders shall be located closer than twelve (12) feet to the ground level at the base of the structure for freestanding single pole or guyed towers." This climbing prevention requirement applies to Wind Turbine Generators (WTGs) governed by this Local Law for Wind Energy Projects under 25 MW nameplate capacity. |  |  |  | Â§13 Required Safety Measures |  | https://documents.dps.ny.gov/public/Common/ViewDoc.aspx?DocRefId=%7BB7BECA2C-B40B-44C9-9CE1-9BF5FBFC5AC2%7D
New York | Steuben | West Union | Town | 3610181105 | Signage |  |  | Â§13 Required Safety Measures: Appropriate warning signs shall be posted. At least one sign shall be posted at the base of the tower warning of electrical shock or high voltage. The Town Board may require additional signs based on safety needs. |  |  |  | Â§13 Required Safety Measures |  | https://documents.dps.ny.gov/public/Common/ViewDoc.aspx?DocRefId=%7BB7BECA2C-B40B-44C9-9CE1-9BF5FBFC5AC2%7D
New York | Steuben | West Union | Town | 3610181105 | Soil |  |  | Â§12(M) states: "Storm-water run-off and erosion control shall be managed in a manner consistent with all applicable state and Federal laws and regulations." This provision applies to all Wind Energy Facilities governed by this local law, which explicitly covers Wind Energy Projects under 25 MW nameplate capacity (Â§3, Â§4). |  |  |  | Â§12 Standards for Wind Energy Facilities |  | https://documents.dps.ny.gov/public/Common/ViewDoc.aspx?DocRefId=%7BB7BECA2C-B40B-44C9-9CE1-9BF5FBFC5AC2%7D
New York | Suffolk | Southampton | Town | 3610368473 | Property Line (Non-Participating) | 1 | tip-height-multiplier | Such wind energy conversion systems shall be set back from all property lines ... a distance equal to or greater than the distance from existing grade at the foot of the tower to the top of the sweep of the blade or rotor system. |  |  |  | K |  | https://ny-southampton.civicplus.com/DocumentCenter/View/34839/A-Local-Law-amending-330-76--Placement-of-Accessory-Buildings-Structures-and-uses-in-all-Districts
New York | Suffolk | Southampton | Town | 3610368473 | Transmission | 1 | tip-height-multiplier | Such wind energy conversion systems shall be set back from all ... aboveground utility lines ... a distance equal to or greater than the distance from existing grade at the foot of the tower to the top of the sweep of the blade or rotor system. |  |  |  | K |  | https://ny-southampton.civicplus.com/DocumentCenter/View/34839/A-Local-Law-amending-330-76--Placement-of-Accessory-Buildings-Structures-and-uses-in-all-Districts
New York | Suffolk | Southampton | Town | 3610368473 | Blade Clearance | 15 | feet | The minimum distance between the ground and any part of the rotor or blade system shall be 15 feet. |  |  |  | K |  | https://ny-southampton.civicplus.com/DocumentCenter/View/34839/A-Local-Law-amending-330-76--Placement-of-Accessory-Buildings-Structures-and-uses-in-all-Districts
New York | Suffolk | Southampton | Town | 3610368473 | Climbing Prevention |  |  | No climbing pegs shall be located closer than 12 feet to the ground level at the base of the structure for freestanding single pole or guyed towers. A six-foot-high fence with a locking portal shall be required to enclose lattice towers. |  |  |  | K |  | https://ny-southampton.civicplus.com/DocumentCenter/View/34839/A-Local-Law-amending-330-76--Placement-of-Accessory-Buildings-Structures-and-uses-in-all-Districts
New York | Sullivan | Callicoon | Town | 3610511759 | Maximum Project Size | 20000 | kW | Utility-scale wind energy generating systems, defined as those with a rated nameplate capacity of 20 MW and larger, are prohibited in all zoning districts within the Town of Callicoon (Â§ 203-64A(3) and Â§ 203-66C). This prohibition effectively sets the maximum allowable project size for utility-scale wind projects at less than 20 megawatts. |  |  |  | Â§ 203-64. Wind energy system standards and Â§ 203-66. Utility-scale solar and wind energy | 2022 | https://townofcallicoon.org/wp-content/uploads/2022/08/CodeofCallicoon2022.pdf
New York | Sullivan | Callicoon | Town | 3610511759 | Shadow Flicker | 0 | hr/year | Utility-scale wind energy generating systems (20 MW and larger) are prohibited in all zoning districts within the Town of Callicoon (Â§ 203-61.A.4, Â§ 203-64.A.3, and Â§ 203-66.C). Because these systems are prohibited outright, the maximum shadow flicker allowed is effectively zero hours per year. The text states, 'No shadow flicker shall be permitted on any off-site residences' for commercial systems, but utility-scale systems are prohibited entirely. |  |  |  | Â§ 203-64. Wind energy system standards | 2022 | https://townofcallicoon.org/wp-content/uploads/2022/08/CodeofCallicoon2022.pdf
New York | Sullivan | Callicoon | Town | 3610511759 | Color |  |  | All structures in a commercial wind energy project shall be finished in a single, nonreflective, matte-finished color or a camouflage scheme. No lettering, company insignia, advertising, or graphics shall be on any part of the tower, hub, or blades. Utility-scale wind energy generating systems are prohibited in the Town of Callicoon. |  |  |  | Â§ 203-64. Wind energy system standards. | 2022 | https://townofcallicoon.org/wp-content/uploads/2022/08/CodeofCallicoon2022.pdf
New York | Sullivan | Callicoon | Town | 3610511759 | Decommissioning |  |  | Utility-scale wind energy generating systems are defined as having a rated nameplate capacity of 20 MW and larger and are regulated and permitted by the State of New York. Such systems are prohibited in all zoning districts within the Town of Callicoon (Â§ 203-64A(3), Â§ 203-66C). For commercial wind energy generating systems (more than 100 kW but less than 20 MW), if any wind turbine remains nonfunctional or inoperative for a continuous period of 12 months, the applicant shall remove the system at its own expense following the requirements of the decommissioning plan pursuant to Â§ 203-61J. The Planning Board shall require the posting of a removal bond to provide for the decommissioning of the commercial wind energy system (Â§ 203-64(u)). |  |  |  | Â§ 203-64. Wind energy system standards. | 2022 | https://townofcallicoon.org/wp-content/uploads/2022/08/CodeofCallicoon2022.pdf
New York | Sullivan | Callicoon | Town | 3610511759 | Prohibitions |  |  | Utility-scale wind energy generating systems (defined as systems with a rated nameplate capacity of 20 MW and larger) "shall be prohibited in all districts within the Town of Callicoon pursuant to Â§ 203-66C." Section Â§ 203-66.C states that "all utility-scale solar and wind energy generating systems shall be prohibited in all zoning districts within the Town of Callicoon." The prohibition is unconditional and without any expiration date. The Town specifically requests that the New York State Office of Renewable Energy Siting honor and enforce this prohibition. |  |  |  | Â§ 203-66. Utility-scale solar and wind energy | 2022 | https://townofcallicoon.org/wp-content/uploads/2022/08/CodeofCallicoon2022.pdf
New York | Sullivan | Callicoon | Town | 3610511759 | Signage |  |  | Warning signs shall be posted at the entrances to the wind energy facility when gated or fenced, and at the base of each tower warning of electrical shock or high voltage and containing emergency contact information. No advertising signs are allowed on any part of any wind energy facility, including fencing and support structures. No lettering, company insignia, advertising, or graphics shall be on any part of the tower, hub, or blades. Utility-scale wind energy generating systems are prohibited in all zoning districts within the Town of Callicoon. |  |  |  | Â§ 203-64. Wind energy system standards. | 2022 | https://townofcallicoon.org/wp-content/uploads/2022/08/CodeofCallicoon2022.pdf
New York | Sullivan | Fremont | Town | 3610527573 | Structures (Non-Participating) | 1.5 | tip-height-multiplier | Each wind turbine shall be set back a distance of 500 feet or 1.5 times the total height of the largest wind turbine, whichever shall be greater, from any off-site residence, lodging facility, public building, church and other institution. |  | 500 |  | J. Setbacks. | 2016 | https://www.fremontny.org/Section%20100%20Town%20Zoning%20Law%20(2016).pdf
New York | Sullivan | Fremont | Town | 3610527573 | Roads | 1.5 | tip-height-multiplier | Each wind turbine shall be set back a distance of 500 feet or 1.5 times the total height of the largest wind turbine, whichever shall be greater, from any public road. |  | 500 |  | J. Setbacks. | 2016 | https://www.fremontny.org/Section%20100%20Town%20Zoning%20Law%20(2016).pdf
North Carolina | Pamlico |  | County | 37137 | Noise | 55 | dBA | Section 1.6(1) states: 'Audible sound from a Wind Turbine shall not exceed fifty-five (55) dBA as measured at the property lines of all Non-Participating Landowners.' This sets the maximum noise level allowed for large wind energy systems, defined as Wind Energy Facilities with rated capacity greater than 100 kW. |  |  |  | Section 1.6 Wind Energy Facility Operational Requirements | 2013 | https://webgen1files1.revize.com/pamlicocntync/Document/County%20Government/Ordinance/wind-energy-ordinance-revised-to-include-military-and-other-improvements-09-03-13.pdf
New York | Sullivan | Fremont | Town | 3610527573 | Shadow Flicker | 0 | hr/year | No shadow flicker shall be permitted on any off-site residences, effectively setting the maximum allowable shadow flicker to zero hours per year for Large-scale Wind Energy Systems. |  |  |  | G. Wind Energy System Development Standards | 2016 | https://www.fremontny.org/Section%20100%20Town%20Zoning%20Law%20(2016).pdf
New York | Sullivan | Fremont | Town | 3610527573 | Blade Clearance | 30 | feet | The minimum distance between the ground and any part of the rotor or blade system shall be 30 feet. |  |  |  | H. Required Site Safety Measures | 2016 | https://www.fremontny.org/Section%20100%20Town%20Zoning%20Law%20(2016).pdf
New York | Sullivan | Fremont | Town | 3610527573 | Color |  |  | All structures in a project shall be finished in a single, non-reflective matte finished color or a camouflage scheme. |  |  |  | G. Wind Energy System Development Standards | 2016 | https://www.fremontny.org/Section%20100%20Town%20Zoning%20Law%20(2016).pdf
New York | Sullivan | Fremont | Town | 3610527573 | Decommissioning |  |  | A decommissioning plan is required as part of the Special Use permit application and must address the anticipated life of the wind turbine, estimated decommissioning costs, funding methods, cost updates, and site restoration methods. If any wind turbine remains non-functional or inoperative for a continuous period of 24 months, the applicant shall remove said system at its own expense following the requirements of the decommissioning plan. The applicant shall continuously maintain a fund or bond payable to the Town for the removal of non-functional towers and appurtenant facilities, with all decommissioning bond requirements fully described in the decommissioning plan. |  |  |  | M. Abatement | 2016 | https://www.fremontny.org/Section%20100%20Town%20Zoning%20Law%20(2016).pdf
New York | Sullivan | Fremont | Town | 3610527573 | Visual Impact |  |  | A complete application for a Special Use permit shall include: a visual impact study of the proposed wind turbines as installed, which may include a computerized photographic simulation and digital elevation models demonstrating visual impacts from strategic vantage points. Color photographs of the site accurately depicting existing conditions shall be included. The visual analysis shall also indicate color treatment of system components and any visual screening to be incorporated into the project to lessen the system's visual prominence. |  |  |  | F. Application Requirements | 2016 | https://www.fremontny.org/Section%20100%20Town%20Zoning%20Law%20(2016).pdf
New York | Sullivan | Fremont | Town | 3610527573 | Climbing Prevention |  |  | No climbing pegs or tower ladders shall be located closer than 15 feet to the ground level at the base of the structure for freestanding single pole or guyed towers. |  |  |  | H. Required Site Safety Measures | 2016 | https://www.fremontny.org/Section%20100%20Town%20Zoning%20Law%20(2016).pdf
New York | Sullivan | Fremont | Town | 3610527573 | Signage |  |  | No advertising signs are allowed on any part of the wind energy system, including fencing and support structures. No lettering, company insignia, advertising, or graphics shall be on any part of the tower, hub, or blades. Warning signs shall be posted at the entrances to the wind energy system and at base of each tower warning of electrical shock or high voltage and containing emergency contact information. |  |  |  | G. Wind Energy System Development Standards and H. Required Site Safety Measures | 2016 | https://www.fremontny.org/Section%20100%20Town%20Zoning%20Law%20(2016).pdf
New York | Sullivan | Fremont | Town | 3610527573 | Soil |  |  | A complete application for a Special Use permit shall include: Erosion and sediment control and storm water management plans prepared to New York State Department of Environmental Conservation standards, if applicable, and to such standards as may be established by the Town of Fremont Planning Board on the recommendation of its Town Engineer or consultants. |  |  |  | F. Application Requirements | 2016 | https://www.fremontny.org/Section%20100%20Town%20Zoning%20Law%20(2016).pdf
New York | Tompkins | Caroline | Town | 3610912606 | Prohibitions |  |  | Wind Energy Generating System, Large is prohibited (X = Prohibited except as a Home Occupation (minor or major)) in all listed districts or hamlets. There is no conditional application based on compliance, and no expiration date for the prohibition is provided. |  |  |  |  | 2022 | https://ithacavoice.s3.amazonaws.com/ithacavoice/wp-content/uploads/2022/12/draft_zoning_11_8_22_v2.0_nc.pdf
New York | Tompkins | Enfield | Town | 3610924548 | Structures (Non-Participating) | 1.5 | tip-height-multiplier | Each USWECS, including the closest tip of the rotating blades, shall be set back from inhabited or inhabitable on-site structures by a distance of 1.5 times the USWECS Total Height at all times, measured from the exterior of such residence. Additionally, each USWECS shall be set back 1,250 feet at all times from the nearest neighboring off-site inhabited or inhabitable structures existing at the time of application, measured from the exterior of such residence. |  |  |  | Setbacks | 2019 | https://townofenfield.org/wp-content/uploads/2019/10/2007-3.pdf
New York | Tompkins | Enfield | Town | 3610924548 | Property Line (Non-Participating) | 1.5 | tip-height-multiplier | Each USWECS, including the closest tip of the rotating blades, shall be set back from any property line (including site boundary line) by a distance of 1.5 times the USWECS Total Height at all times. |  |  |  | Setbacks | 2019 | https://townofenfield.org/wp-content/uploads/2019/10/2007-3.pdf
New York | Tompkins | Enfield | Town | 3610924548 | Roads | 1250 | feet | Each USWECS, including the closest tip of the rotating blades, shall be set back from public roads (measured from the road right-of-way) including seasonal roads by 1,250 feet at all times. |  |  |  | Setbacks | 2019 | https://townofenfield.org/wp-content/uploads/2019/10/2007-3.pdf
New York | Tompkins | Enfield | Town | 3610924548 | Transmission | 1.5 | tip-height-multiplier | Each USWECS, including the closest tip of the rotating blades, shall be set back from the following by a distance of 1.5 times the USWECS Total Height at all times: (a) Communication and electrical lines. Electrical controls and control wiring and power lines shall be wireless or installed underground except where wind farm collector wiring is brought together for connection to the transmission or distribution network, adjacent to that network. |  |  |  | Setbacks | 2019 | https://townofenfield.org/wp-content/uploads/2019/10/2007-3.pdf
North Carolina | Pasquotank |  | County | 37139 | Noise | 55 | dBA | Audible sound from a Wind Energy Facility shall not exceed fifty-five (55) dBA, as measured at any Occupied Building on the property of a non-participating landowner. |  |  |  | 9.03-28(f)(1) | 2021 | https://static1.squarespace.com/static/5b0584b6aa49a1a281fb3205/t/611bd2e019a9047a8492ddd1/1629213410065/Zoning%20Ordinance%20adopted%20June%2021%202021.pdf
New York | Tompkins | Enfield | Town | 3610924548 | Tower Density | 1.5 | tip-height-multiplier | Each USWECS, including the closest tip of the rotating blades, shall be set back from other USWECS by a distance of 1.5 times the USWECS Total Height at all times. This establishes the minimum allowed spacing between individual turbines based on a multiplier of the turbine's total height. |  |  |  | Setbacks | 2019 | https://townofenfield.org/wp-content/uploads/2019/10/2007-3.pdf
New York | Tompkins | Enfield | Town | 3610924548 | Blade Clearance | 30 | feet | The minimum distance between the ground and any part of the rotor or blade system shall be thirty (30) feet. |  |  |  | Safety | 2019 | https://townofenfield.org/wp-content/uploads/2019/10/2007-3.pdf
New York | Tompkins | Enfield | Town | 3610924548 | Color |  |  | USWECS shall be either painted a non-reflective, neutral color or appropriate material designed to blend the USWECS with surrounding landscape. All USWECS on the same Site shall blend with the background environment to the maximum extent practicable and should be uniform in style and color. |  |  |  | Development Standards and General Standards | 2019 | https://townofenfield.org/wp-content/uploads/2019/10/2007-3.pdf
New York | Tompkins | Enfield | Town | 3610924548 | Decommissioning |  |  | The applicant shall submit a decommissioning plan, which shall include: (a) the anticipated life of the US WECS; (b) the estimated decommissioning costs in current dollars; (c) how said estimate was determined; (d) the method of ensuring that funds will be available for decommissioning and restoration; (e) the method, such by annual re-estimate by a licensed engineer, that the decommissioning cost will be kept current; and (f) the manner in which the USWECS will be decommissioned and the Site restored, which shall include removal of all structures and debris to a depth of 3 feet, restoration of the soil, and restoration of vegetation (consistent and compatible with surrounding vegetation), less any fencing or residual minor improvements requested by the landowner. The USWECS which has not been used to produce electricity for 12 successive months shall be deemed abandoned and shall be dismantled and removed from the property at the expense of the property owner and/or operator within 120 days after notice from the Town of Enfield Town Board. The property owner and/or operator is to restore the Site to its original condition and foundation removed three (3) feet below final grade, depending on land use, and vegetation restored. A bond or other appropriate form of security may be required to cover the cost of removal and site restoration. The applicant, or successors, shall continuously maintain a fund or bond payable to the Town, in a form approved by the Town Board and Attorney for the Town for the removal of non-functional towers and appurtenant facilities, in an amount to be determined by the Town, for the period of the life of the facility. This fund may consist of a letter-of credit from a State of New York licensed financial institution. All costs of the financial security shall be borne by the applicant. All decommissioning bond requirements shall be fully funded before a building permit is issued. |  |  |  | Inoperation/Reclamation/Abandonment of Use | 2019 | https://townofenfield.org/wp-content/uploads/2019/10/2007-3.pdf
New York | Tompkins | Enfield | Town | 3610924548 | Lighting |  |  | USWECS shall not be artificially lighted, except as required by FAA. |  |  |  | Lighting | 2019 | https://townofenfield.org/wp-content/uploads/2019/10/2007-3.pdf
New York | Tompkins | Enfield | Town | 3610924548 | Visual Impact |  |  | Applications for US WECS Special Use Permits shall provide a completed EAF long form and a Visual EAF Addendum. Visual impact demonstrations including before and after photo-simulations and elevation drawings showing the height, design, color, night lighting, and location of the proposed facility as viewed from neighboring areas must be included. |  |  |  | Applications and Requirements | 2019 | https://townofenfield.org/wp-content/uploads/2019/10/2007-3.pdf
New York | Tompkins | Enfield | Town | 3610924548 | Climbing Prevention |  |  | No climbing pegs or tower ladders shall be located closer than fifteen (15) feet to the ground level at the base of the structure for freestanding single pole or guyed towers. |  |  |  | Safety | 2019 | https://townofenfield.org/wp-content/uploads/2019/10/2007-3.pdf
New York | Tompkins | Enfield | Town | 3610924548 | Signage |  |  | No advertising shall be allowed except for reasonable identification of the manufacturer or operator of the Wind Energy Facility. Educational signs and displays on wind energy may also be allowed in appropriate locations. Appropriate warning signs shall be posted. At least one sign shall be posted at the base of the tower warning of electrical shock or high voltage. A sign shall be posted on the entry area of fence around each tower or group of towers and any building (or on the tower or building if there is no fence), containing emergency contact information. |  |  |  | Signs | 2019 | https://townofenfield.org/wp-content/uploads/2019/10/2007-3.pdf
New York | Tompkins | Enfield | Town | 3610924548 | Soil |  |  | Storm-water run-off and erosion control shall be managed in a manner consistent with all applicable State and Federal laws and regulations. |  |  |  | Storm-Water Run-Off/Erosion Control | 2019 | https://townofenfield.org/wp-content/uploads/2019/10/2007-3.pdf
New York | Tompkins | Enfield | Town | 3610924548 | Special Use Districts |  |  | Utility-Scale Wind Energy Conversion Systems (USWECS) may be permitted upon issuance of a Special Use Permit on any parcel meeting the standards of this local law. A Special Use Permit is required for all USWECS consisting of wind turbine generators, transmission lines, and accessory buildings and structures. The Town of Enfield Planning Board, with assistance from the Enfield Code Enforcement Officer and other experts, must find that the general standards are met to issue the permit. |  |  |  | Permitted Areas | 2019 | https://townofenfield.org/wp-content/uploads/2019/10/2007-3.pdf
New York | Tompkins | Lansing | Town | 3610941234 | Structures (Non-Participating) | 1 | tip-height-multiplier | The Fall Zone around any ground-mounted Tower constructed as part of a Wind Energy Conversion System shall be a circular area around the Tower, the center point of which is marked by the center of the base of the Tower, with a radius at least equal to the facility's height plus 10 feet. The entire Fall Zone may not include human-occupied buildings and must be located on property owned by a Participating Residence or Occupied Building. | 10 |  |  | 802.19.5 | 2021 | https://ecode360.com/LA2647/laws/LF1270121.pdf
North Carolina | Perquimans |  | County | 37143 | Noise | 55 | dBA | Audible sound from a Large Wind Energy Facility shall not exceed fifty-five (55) dBA, as measured at any Occupied Building or Residence on the property of a Non-Participating Landowner. |  |  |  | Section 907.27(5)(a) | 2011 | https://perquimanscountync.gov/board-of-commissioners?download=126:monday-january-3-2011-700-pm-board-of-commissioners-meeting-minutes&start=950
New York | Tompkins | Lansing | Town | 3610941234 | Maximum Height | 200 | feet | No Tower or structure shall exceed 200â€™ in overall height as measured from the average pre-construction ground surface elevation to highest point of any part of the facility, with moving parts measured at the highest points of their extensions. |  |  |  | 802.19.6 | 2021 | https://ecode360.com/LA2647/laws/LF1270121.pdf
New York | Tompkins | Lansing | Town | 3610941234 | Color |  |  | Section 802.19.11 requires that Wind Energy Conversion Systems "shall be painted or finished with a non-reflective, unobtrusive color that blends the system and its components into the surrounding landscape to the greatest practicable extent," and "shall incorporate non-reflective surfaces to minimize visual disruption." |  |  |  | 802.19 Wind Energy Conversion Systems Special Conditions, including for Site Plan Review | 2021 | https://ecode360.com/LA2647/laws/LF1270121.pdf
New York | Tompkins | Lansing | Town | 3610941234 | Decommissioning |  |  | Section 802.19.13 requires a Decommissioning Plan to be submitted with each Application and approved by the Town Planning Board, with removal of all Wind Energy Conversion Systems completed in accordance with the Plan. Section 802.21 details that the Decommissioning Plan must specify events requiring decommissioning, removal methods, timelines (within 150 days), restoration activities, disposal of waste, and include a cost estimate prepared by a Professional Engineer. Removal of all Commercial Wind Energy Conversion Systems must be completed per the Plan, and financial surety covering at least 125% of the estimated decommissioning cost must be provided and periodically updated. |  |  |  | 802.19.13 Abandonment and Decommissioning and 802.21 Abandonment and Decommissioning of Battery Energy Storage Systems, Solar Energy Facilities, and Wind Energy Conversion Systems | 2021 | https://ecode360.com/LA2647/laws/LF1270121.pdf
New York | Tompkins | Lansing | Town | 3610941234 | Lighting |  |  | No Wind Energy Conversion System shall be artificially lighted except to the extent required by the Federal Aviation Administration or other applicable authority, or for safety and access/ repair lighting. Motion sensing lighting or control switching is preferred for lighting, including to minimize fugitive light and glare. |  |  |  | 802.19.12 | 2021 | https://ecode360.com/LA2647/laws/LF1270121.pdf
New York | Tompkins | Lansing | Town | 3610941234 | Signage |  |  | Section 802.19.10 states: 'No Wind Energy Conversion System shall be used for signage, promotional or advertising purposes, including but not limited to company names, phone numbers, banners, streamers, and balloons. Reasonable identification of the manufacturer or owner of the wind energy facility or fencing is permitted.' |  |  |  | 802.19 Wind Energy Conversion Systems Special Conditions, including for Site Plan Review | 2021 | https://ecode360.com/LA2647/laws/LF1270121.pdf
New York | Tompkins | Lansing | Town | 3610941234 | Soil |  |  | Decommissioning plans for Commercial Wind Energy Conversion Systems must demonstrate the minimization of disruption to field drains and soils, remediation of drains and soils, including stabilization and revegetation of any sites or disturbances, including as minimize erosion. Decompaction of soils to 18 inches and removal of any installed materials to 4 feet is required. The Planning Board may allow the owner or operator to leave landscaping or designated below-grade foundations in place to minimize erosion and disruption to vegetation in a proper case, but generally all of the New York Department of Agriculture and Marketsâ€™ Guidelines for Agricultural Mitigation for Wind Power Projects or Solar Energy Projects, as applicable, shall be adhered to in any plan. |  |  |  | 802.21 Abandonment and Decommissioning of Battery Energy Storage Systems, Solar Energy Facilities, and Wind Energy Conversion Systems | 2021 | https://ecode360.com/LA2647/laws/LF1270121.pdf
New York | Tompkins | Lansing | Town | 3610941234 | Special Use Districts | ['RA', 'IR'] |  | The ordinance indicates that Wind Energy Conversion Systems (Tower-Based) are permitted as a special use (SC*) in the RA and IR districts only, and are not permitted (N) in other districts. Section 802.19 titled 'Wind Energy Conversion Systems Special Conditions, including for Site Plan Review' outlines that a building permit and electrical permitting is required, and systems must meet yardage, setback, noise, and structural integrity requirements. Approval of a Decommissioning Plan by the Town Planning Board is also required, including under Site Plan review. |  |  |  | 802.19 Wind Energy Conversion Systems Special Conditions, including for Site Plan Review | 2021 | https://ecode360.com/LA2647/laws/LF1270121.pdf
New York | Ulster | Denning | Town | 3611120247 | Prohibitions |  |  | Industrial Scale Wind Energy Facility is defined as an electricity-generating facility with turbines over 120 feet in height or blade diameter over 50 feet, with total generating capacity exceeding 125 kW. Such facilities are marked as 'N' (Not permitted) in the Hamlet, Rural, and Provincial Districts, indicating a clear and unconditional prohibition without any expiration date. |  |  |  | APPENDIX A ~ USE SCHEDULE | 2023 | https://www.denningny.gov/wp-content/uploads/2023/05/TOD-ZONING-LAW-2019.pdf
New York | Washington | Easton | Town | 3611522656 | Prohibitions |  |  | The Town of Easton Moratorium on Solar, Wind Energy and Battery Energy Storage Systems Law imposes a moratorium on applications, reviews, and approvals for the construction of any Commercial Wind Energy Facility within the Town of Easton. This moratorium lasts six (6) months from the date of passage, subject to a six (6) month extension. The moratorium prohibits the Town Board and Planning Board from considering or issuing permits or approvals for Commercial Wind Energy Facilities during this period, except for those facilities that have already been issued all necessary approvals prior to the moratorium's effective date. |  |  |  | SECTION 1. Enactment and Title. |  | https://www.washingtoncountyny.gov/DocumentCenter/View/25174/T_Easton_ESR-MoratoriumFS
New York | Washington | Whitehall | Town | 3611581633 | Prohibitions |  |  | The Town of Whitehall enacts a moratorium on applications, review, and issuance of approvals or permits for the construction of any Commercial Wind Energy Facility within the Town. This moratorium lasts six (6) months from the effective date of the local law, subject to a six (6) month extension. The moratorium prohibits "the approval, establishment or construction of any Commercial Wind Energy Facility" and applies to all new, revised, or renewal applications, except for those facilities that have already been issued all necessary approvals prior to the moratorium. Enforcement provisions and penalties for violations are included. |  |  |  | SECTION 1. Enactment and Title. |  | https://www.washingtoncountyny.gov/DocumentCenter/View/25318/Town-Whitehall-Moratorium-with-SEQRAFS
New York | Wayne | Huron | Town | 3611737165 | Structures (Non-Participating) | 1 | tip-height-multiplier | Every WECS shall be set back from any property line, aboveground utility line or other WECS a distance greater than its Total Height. The WECS shall not be placed in the front yard of any existing structure. The minimum clearance from the swept area of any WECS to any obstruction or permanent structure shall be 30 feet. |  |  |  | 4.5.4.13 Minimum Clearance and 4.5.4.15 Setbacks |  | https://cms2.revize.com/revize/huron/Documents/Government/Local%20Laws/614.pdf
New York | Wayne | Huron | Town | 3611737165 | Property Line (Non-Participating) | 1 | tip-height-multiplier | Every WECS shall be set back from any property line a distance greater than its Total Height. A Commercial WECS shall be set back not less than 2500 feet from a zoning district boundary. |  |  |  | 4.5.4.15 Setbacks |  | https://cms2.revize.com/revize/huron/Documents/Government/Local%20Laws/614.pdf
North Carolina | Surry |  | County | 37171 | Noise | 55 | dBA | Audible sound from a wind energy facility shall not exceed 55 dBA, as measured at any property line. This provision applies only to large wind energy facilities. |  |  |  | 66) WIND ENERGY FACILITIES | 2023 | https://cms2.revize.com/revize/surry/Surry%20County%20Development%20Ordinance%20Adopted%204.17.23_4.21.23_printable.pdf
New York | Wayne | Huron | Town | 3611737165 | Maximum Height | 200 | feet | The Total Height of a WECS shall not exceed 200 feet for a Commercial WECS. This is explicitly stated in section 4.5.4.14(1) and the units are feet as indicated in the text. |  |  |  | 4.5.4.14 Total Height |  | https://cms2.revize.com/revize/huron/Documents/Government/Local%20Laws/614.pdf
New York | Wayne | Huron | Town | 3611737165 | Minimum Lot Size | 5 | acres | A minimum lot of 5 acres is required for Commercial WECS in the A5A district, as indicated by the notation '/5' meaning 'A minimum lot of 5 acres required for this use in this district.' |  |  |  | 4.5.4 Wind Energy Conversion Systems |  | https://cms2.revize.com/revize/huron/Documents/Government/Local%20Laws/614.pdf
New York | Wayne | Huron | Town | 3611737165 | Blade Clearance | 30 | feet | The minimum clearance from the swept area of any WECS to any obstruction or permanent structure shall be 30 feet. For purposes of this requirement, electrical transmission and distribution lines and their support system are not considered structures. |  |  |  | 4.5.4.13 Minimum Clearance |  | https://cms2.revize.com/revize/huron/Documents/Government/Local%20Laws/614.pdf
New York | Wayne | Huron | Town | 3611737165 | Decommissioning |  |  | The applicant for a Commercial WECS shall include the following information regarding decommissioning of the WECS and restoring the site: anticipated life of the project; estimated decommissioning costs in current dollars; method and schedule for updating the costs of decommissioning and restoration; method of ensuring that funds will be available for decommissioning and restoration; anticipated manner in which the project will be decommissioned and the site restored. If a WECS is not maintained in operational condition, or use of a WECS is discontinued or abandoned for a period in excess of one year, the WECS shall be removed. The Planning Board shall require the applicant to provide an appropriate and adequate bond for purposes of removing the WECS facility, or abating any threat or hazard to public health, safety or welfare posed by a WECS. |  |  |  | 4.5.4.17 Decommissioning and Restoration |  | https://cms2.revize.com/revize/huron/Documents/Government/Local%20Laws/614.pdf
New York | Wayne | Huron | Town | 3611737165 | Lighting |  |  | The WECS shall comply with tower lighting, marking and/or painting requirements as set forth by the Federal Aviation Administration. Upon request by the Building Inspector, the owner or operator of the WECS shall submit evidence of compliance with Federal Aviation Administration requirements. |  |  |  | 4.5.4.22 Lighting and Tower Marking |  | https://cms2.revize.com/revize/huron/Documents/Government/Local%20Laws/614.pdf
New York | Wayne | Huron | Town | 3611737165 | Visual Impact |  |  | Section 4.5.4.4 (Special Permit) requires a completed Part I of the Environmental Assessment Form, a proposed Visual EAF Addendum, a detailed visual analysis, a zone of visibility map from viewpoints within and outside the Town, and an assessment of the visual impact of the facility base and accessory buildings from abutting properties and streets for WECS requiring a Special Permit, which includes Commercial WECS. |  |  |  | 4.5.4 Wind Energy Conversion Systems |  | https://cms2.revize.com/revize/huron/Documents/Government/Local%20Laws/614.pdf
New York | Wayne | Huron | Town | 3611737165 | Signage |  |  | At least one sign shall be posted at the base of the tower warning of site hazards, and providing contact information with regard to the owner/operator, including name and phone number. The posted sign shall not exceed four square feet in size. |  |  |  | 4.5.4.12 Signs |  | https://cms2.revize.com/revize/huron/Documents/Government/Local%20Laws/614.pdf
New York | Wayne | Huron | Town | 3611737165 | Special Use Districts |  |  | Commercial WECS require a Special Permit and Planning Board approval. Section 4.5.4.3 states that if the WECS is not a Non-Commercial WECS permitted in the A5A district, the Site Plan must be approved by the Planning Board and comply with additional regulations. Section 4.5.4.4 details the Special Permit application requirements, involving review by the Planning Board or Board of Appeals. Section 4.5.4.23 grants the Planning Board and Board of Appeals authority to impose conditions related to the Special Permit or Site Plan. The only district mentioned by name and abbreviation is the A5A district, which applies only to Non-Commercial WECS. The text does not specify any districts where Commercial WECS are permitted as special use or similar. |  |  |  | 4.5.4 Wind Energy Conversion Systems |  | https://cms2.revize.com/revize/huron/Documents/Government/Local%20Laws/614.pdf
New York | Wayne | Macedon | Town | 3611744160 | Property Line (Non-Participating) | 1 | tip-height-multiplier | No windmill shall be erected in any location where its overall height, including blades, is greater than the distance from its base to any property line. Guy wires and anchors for towers shall not be located closer than 10 feet to any property line. |  |  |  | Â§ 300-66 Additional uses and requirements. |  | https://ecode360.com/34109124
New York | Wayne | Macedon | Town | 3611744160 | Maximum Height | 75 | feet | No windmill, including blades, shall extend more than 75 feet above the average ground level measured at the base of the tower. |  |  |  | Â§ 300-66 Additional uses and requirements. |  | https://ecode360.com/34109124
New York | Wayne | Macedon | Town | 3611744160 | Blade Clearance | 10 | feet | The minimum distance between the ground and any protruding blades shall not be less than 10 feet as measured at the lowest point of the arc of the blades. |  |  |  | Â§ 300-66 Additional uses and requirements. |  | https://ecode360.com/34109124
New York | Wayne | Macedon | Town | 3611744160 | Climbing Prevention |  |  | Access to the tower shall be limited either by means of a fence six feet high around the tower base, with a locking portal, or by limiting tower climbing apparatus to no lower than 12 feet from the ground. |  |  |  | Â§ 300-66 Additional uses and requirements. |  | https://ecode360.com/34109124
New York | Westchester | New Rochelle | City | 3611950617 | Maximum Project Size | 0 |  | Large wind turbines or large wind energy turbines (defined as turbines with a rated power output of more than 10kW) are not permitted, effectively setting the maximum installation allowed to zero turbines. | [5 empty] | https://www.newrochelleny.gov/ArchiveCenter/ViewFile/Item/992
New York | Westchester | New Rochelle | City | 3611950617 | Shadow Flicker | 0 | hr/year | Large wind turbines or Large Wind Energy Turbines are turbines with a rated power output of more than 10kW. Large wind turbines are not permitted, effectively setting the maximum shadow flicker allowed at 0 hours per year. | [5 empty] | https://www.newrochelleny.gov/ArchiveCenter/ViewFile/Item/992
New York | Westchester | New Rochelle | City | 3611950617 | Prohibitions |  |  | Large Wind Turbines or Large Wind Energy Turbines are turbines with a rated power output of more than 10kW. Large wind turbines are not permitted. | [5 empty] | https://www.newrochelleny.gov/ArchiveCenter/ViewFile/Item/992
New York | Westchester | New Rochelle | City | 3611950617 | Special Use Districts | ['multifamily residential districts', 'mixed use districts', 'commercial districts', 'industrial districts'] |  | Installation of wind turbines in multifamily residential, mixed use, and commercial and industrial districts shall be subject to approval by the Planning Board, in accordance with the provisions and procedures of Article XIII, Site Plan Approval. Building-mounted wind turbines are allowed as a permitted accessory use in all multifamily residential, mixed use, and commercial and industrial districts, subject to building permits and specific requirements. Wind energy facilities shall not be permitted in single family residential districts. |  |  |  | Â§331-25.1. Wind energy turbines. |  | https://www.newrochelleny.gov/ArchiveCenter/ViewFile/Item/992
New York | Westchester | New Rochelle | City | 3611950617 | Accessory Use Districts | ['multifamily residential districts', 'mixed use districts', 'commercial districts', 'industrial districts'] |  | Wind turbines shall be allowed as a permitted accessory use in all multifamily residential, mixed use, and commercial and industrial districts, subject to the following requirements: Building permits shall be required for installation of building mounted wind turbines; Pole mounted or ground mounted turbines shall not be permitted. Building mounted turbines are subject to the minimum setbacks of the building they are mounted on, and a turbine may be up to 50 percent above the base zone height limit, or 45 feet above the height of the building it is mounted on, whichever is less. Wind energy facilities shall not be permitted in single family residential districts. |  |  |  | Â§331-25.1. Wind energy turbines. |  | https://www.newrochelleny.gov/ArchiveCenter/ViewFile/Item/992
New York | Wyoming | Arcade | Town | 3612102418 | Structures (Non-Participating) | 1.2 | tip-height-multiplier | A CEPCS may not be located less than 500 feet or 1.2 x Tip Height, whichever is greater from the boundary of a non-participating property. This minimum setback distance acts as a threshold that must be met or exceeded regardless of the calculated multiplier distance. |  | 500 |  | Section 819-1.5 â€“ Application for Site Plan Approval for Commercial and Industrial Energy Production/Conversion Systems (CEPCS) and for all other Commercial and Industrial Projects | 2020 | https://villageofarcade.org/wp-content/uploads/VOA-files/Zoning%20Board%20Documents/Town%20of%20Arcade%20Zoning%20Law%20December%202020.pdf
New York | Wyoming | Arcade | Town | 3612102418 | Property Line (Non-Participating) | 1.2 | tip-height-multiplier | A CEPCS may not be located less than 500 feet or 1.2 x Tip Height, whichever is greater from the boundary of a non-participating property. |  | 500 |  | 3. Setbacks | 2020 | https://villageofarcade.org/wp-content/uploads/VOA-files/Zoning%20Board%20Documents/Town%20of%20Arcade%20Zoning%20Law%20December%202020.pdf
New York | Wyoming | Arcade | Town | 3612102418 | Roads | 1.2 | tip-height-multiplier | A CEPCS may not be located less than 1000 feet or 1.2 x Tip Height, whichever is greater from a public road. |  | 1000 |  | Section 819-1.5 â€“ Application for Site Plan Approval for Commercial and Industrial Energy Production/Conversion Systems (CEPCS) and for all other Commercial and Industrial Projects | 2020 | https://villageofarcade.org/wp-content/uploads/VOA-files/Zoning%20Board%20Documents/Town%20of%20Arcade%20Zoning%20Law%20December%202020.pdf
North Carolina | Washington |  | County | 37187 | Noise | 55 | dBA | Audible sound from any Large Wind Energy Facility shall not exceed fifty-five (55) dBA, as measured at any Occupied Building of a Non-Participating Landowner. The unit for noise level is dBA, which is a standard unit for measuring sound. |  |  |  | 8. NOISE AND SHADOW FLICKER | 2021 | https://washconc.org/wp-content/uploads/2022/04/2021-Zoning-Ordinance-Updated-for-7-1-2021-160-D-changes.pdf
New York | Wyoming | Arcade | Town | 3612102418 | Maximum Height | 600 | feet | The height of a CEPCS measured from the ground to the highest reach of a blade or other component (its 'Tip Height') shall not be greater than 600 feet. |  |  |  | Section 819-1.8 Unique Requirements for Wind Commercial Energy Production/Conversion System (CEPCS) | 2020 | https://villageofarcade.org/wp-content/uploads/VOA-files/Zoning%20Board%20Documents/Town%20of%20Arcade%20Zoning%20Law%20December%202020.pdf
New York | Wyoming | Arcade | Town | 3612102418 | Shadow Flicker | 30 | hr/year | The applicant shall provide window blinds or other mitigation for any non-participating residences where 30 or more annual shadow hours are expected assuming average cloud cover. This sets an effective maximum shadow flicker threshold of less than 30 hours per year at non-participating residences. |  |  |  | E. Shadow Flicker | 2020 | https://villageofarcade.org/wp-content/uploads/VOA-files/Zoning%20Board%20Documents/Town%20of%20Arcade%20Zoning%20Law%20December%202020.pdf
New York | Wyoming | Arcade | Town | 3612102418 | Blade Clearance | 30 | feet | The vertical distance from ground level to the tips of a wind turbine generator blade when the blade is at its lowest point must be at least thirty (30) feet. |  |  |  | Section 819-1.8 Unique Requirements for Wind Commercial Energy Production/Conversion System (CEPCS) | 2020 | https://villageofarcade.org/wp-content/uploads/VOA-files/Zoning%20Board%20Documents/Town%20of%20Arcade%20Zoning%20Law%20December%202020.pdf
New York | Wyoming | Arcade | Town | 3612102418 | Color |  |  | The color of the structure and rotor must be of neutral color where the structure blends into the background of the community where it is sited. |  |  |  | Section 819-1.8 Unique Requirements for Wind Commercial Energy Production/Conversion System (CEPCS) | 2020 | https://villageofarcade.org/wp-content/uploads/VOA-files/Zoning%20Board%20Documents/Town%20of%20Arcade%20Zoning%20Law%20December%202020.pdf
New York | Wyoming | Arcade | Town | 3612102418 | Visual Impact |  |  | The applicant shall complete Visual Environmental Assessment form (Visual EAF-SEQR) as well as a visual impact assessment of any proposed Wind Farm or any modifications to existing Wind Farms. The applicant shall use the visual assessment to develop a Visual Mitigation Plan acceptable to the Town to off-set the impacts of the Wind Farmâ€™s placement to the reasonable extent practicable. The visual impact assessment shall include: before and after photos or computer simulations from key viewpoints; alternative tower designs; assessment of visual impact from abutting properties and streets; a view-shed map within a radius of seven (7) miles; an inventory of all aesthetic resources in the view shed; appropriate landscaping to screen accessory structures; and avoidance of locations that would substantially detract from or block the view of recognized scenic vistas. |  |  |  | Section 819-1.8 Unique Requirements for Wind Commercial Energy Production/Conversion System (CEPCS) | 2020 | https://villageofarcade.org/wp-content/uploads/VOA-files/Zoning%20Board%20Documents/Town%20of%20Arcade%20Zoning%20Law%20December%202020.pdf
New York | Wyoming | Arcade | Town | 3612102418 | Climbing Prevention |  |  | All energy project structures including any climbing aids must be secured against unauthorized access by means of a locked barrier. A security fence shall be required which shall be a minimum of eight (8) feet high. Monopole wind towers shall have all climbing aids and any platforms locked and wholly inside the tower. |  |  |  | Section 819-1.8 Unique Requirements for Wind Commercial Energy Production/Conversion System (CEPCS) | 2020 | https://villageofarcade.org/wp-content/uploads/VOA-files/Zoning%20Board%20Documents/Town%20of%20Arcade%20Zoning%20Law%20December%202020.pdf
New York | Wyoming | Arcade | Town | 3612102418 | Primary Use Districts | ['Ag (Agricultural)', 'HC/LI (Highway Commercial/Light Industrial)'] |  | Section 819-1.5(A)(1) states: 'A CEPCS is only permitted in the Ag and HC/LI districts.' An application for Site Plan Approval is required for any CEPCS. Other permit requirements include a Certificate of Zoning Compliance and possibly a Special Use Permit only in appropriate districts where the use is allowed. CEPCS must meet location, setback, and construction standards. |  |  |  | Section 819-1.5 â€“ Application for Site Plan Approval for Commercial and Industrial Energy Production/Conversion Systems (CEPCS) and for all other Commercial and Industrial Projects | 2020 | https://villageofarcade.org/wp-content/uploads/VOA-files/Zoning%20Board%20Documents/Town%20of%20Arcade%20Zoning%20Law%20December%202020.pdf
New York | Wyoming | Arcade | Town | 3612102418 | Special Use Districts | ['Ag district', 'HC/LI district'] |  | A Commercial Energy Production/Conversion System (CEPCS) is only permitted in the Ag and HC/LI districts. Installation requires Site Plan Approval and a Special Use Permit only in appropriate districts where the use is allowed. The system must comply with location, setback, and construction standards, including setbacks from non-participating properties, public roads, residences, and protected areas. |  |  |  | Section 819-1.5 â€“ Application for Site Plan Approval for Commercial and Industrial Energy Production/Conversion Systems (CEPCS) and for all other Commercial and Industrial Projects | 2020 | https://villageofarcade.org/wp-content/uploads/VOA-files/Zoning%20Board%20Documents/Town%20of%20Arcade%20Zoning%20Law%20December%202020.pdf
New York | Wyoming | Orangeville | Town | 3612155222 | Structures (Non-Participating) | 700 | feet | Section 1116 requires every wind energy conversion device to be set back 700 feet from the property line of any non-participating resident. The setback is specified as a fixed distance from the property line, not directly from the non-participating occupied dwelling or structure itself. This applies to large wind energy systems generally limited to a height of 450 feet. |  |  |  | Section 1116 | 2010 | https://law.justia.com/cases/new-york/other-courts/2010/2010-52416.html
New York | Wyoming | Orangeville | Town | 3612155222 | Property Line (Non-Participating) | 700 | feet | Section 1116 would require every "wind energy conversion device" (or windmill) to be set back 700 feet from the property line of any non-participating resident. The Zoning Law requires that any wind energy conversion device be setback from a property line of a non-participating resident by 700 feet. |  |  |  | Section 1116 | 2010 | https://law.justia.com/cases/new-york/other-courts/2010/2010-52416.html
New York | Wyoming | Orangeville | Town | 3612155222 | Roads | 1.2 | tip-height-multiplier | Section 1116 requires every "wind energy conversion device" (or windmill) to be set back 1.2 times its height (generally limited to 450 feet) from the nearest road. The Zoning Law requires that any wind energy conversion device be setback from a right-of-way of any public road by 500 feet. |  |  |  | Article XI, Section 1116 | 2010 | https://law.justia.com/cases/new-york/other-courts/2010/2010-52416.html
Ohio | Franklin |  | County | 39049 | Noise | 55 | dBA | Operation of wind energy systems shall not exceed 55 decibels, except during short-term events such as severe wind storms and utility outages. This information shall be obtained from the manufacturer of the wind energy system, and all readings, if necessary, shall be taken from the nearest neighboring property line. |  |  |  | SECTION 561.04 - DEVELOPMENT STANDARDS | 2023 | https://www.franklincountyohio.gov/files/assets/public/v/1/edp/documents/zoning/zoning-resolution-updated-01-10-23.pdf
New York | Wyoming | Orangeville | Town | 3612155222 | Maximum Height | 450 | feet | The maximum height of a wind energy conversion tower is set at 450 feet under Section 1116 of the Town of Orangeville's zoning law. This height limit applies to wind energy conversion devices/farms, which are large-scale wind energy systems intended for electricity generation and commercial development. |  |  |  | Article XI, Section 1116 | 2010 | https://law.justia.com/cases/new-york/other-courts/2010/2010-52416.html
New York | Wyoming | Orangeville | Town | 3612155222 | Tower Density | 500 | feet | Section 1116 requires every 'wind energy conversion device' (windmill) to be set back 500 feet from the next nearest windmill, establishing a minimum allowed spacing between individual turbines for large-scale wind energy systems. |  |  |  | Article XI, Section 1116 | 2010 | https://law.justia.com/cases/new-york/other-courts/2010/2010-52416.html
New York | Wyoming | Orangeville | Town | 3612155222 | Decommissioning |  |  | The zoning law requires the applicant of a wind energy conversion device/farm to establish a decommissioning bond to cover the cost of removing the facilities and restoring the site if the project shall ever be decommissioned. This applies to wind energy conversion devices/farms, which are large-scale wind energy systems regulated under Section 1116. The law also requires a special use permit, noise studies, visual impact assessments, and other mitigation plans for such developments. |  |  |  | Article XI, Section 1116 | 2010 | https://law.justia.com/cases/new-york/other-courts/2010/2010-52416.html
New York | Wyoming | Orangeville | Town | 3612155222 | Lighting |  |  | Section 1116 sets forth standards for the design, construction, road and maintenance access, safety, clearance, lighting, signage, and landscaping and other aesthetics of windmills and wind farms. The Law establishes appropriate limits on minimum blade to ground distance, windmill design and color, access, agricultural mitigation, over-speed control, electrical connection, lighting, and allowable signage. |  |  |  | Article XI, Section 1116 | 2010 | https://law.justia.com/cases/new-york/other-courts/2010/2010-52416.html
New York | Wyoming | Orangeville | Town | 3612155222 | Visual Impact |  |  | Applications for new wind energy conversion devices/farms shall be accompanied by a Visual Environmental Assessment Form (EAF), graphic simulations of the proposed towers, assessment of visual impact, viewshed map of the proposed towers, inventory of aesthetic resources that may potentially be impacted by the proposed towers, and visual mitigation plan to minimize the visual impacts of the proposed towers. This analysis will also be aided through the processing of these projects through SEQR, which will allow a thorough review of any site specific potential impacts to aesthetic and visual resources. |  |  |  | Article XI, Section 1116 | 2010 | https://law.justia.com/cases/new-york/other-courts/2010/2010-52416.html
New York | Wyoming | Orangeville | Town | 3612155222 | Special Use Districts | ['Low Density District (LDD)'] |  | Large wind energy systems, referred to as 'wind energy conversion devices/farms' or 'windmills,' are permitted by Special Use Permit in the Low Density District (LDD). The ordinance establishes a special use permitting process requiring submission of various studies and plans, including visual impact assessments, noise studies, avian impact studies, and more. The law sets rigorous standards and setbacks, such as a 500-foot setback from property lines and a maximum height of 450 feet. Approval involves site plan review, SEQRA compliance, and may include modifications by Town officials. The regulations also require escrow accounts, decommissioning bonds, host agreements, and road agreements to ensure proper oversight and mitigation of impacts. |  |  |  | Article XI, Section 1116 | 2010 | https://law.justia.com/cases/new-york/other-courts/2010/2010-52416.html
New York | Wyoming | Sheldon | Town | 3612166773 | Maximum Height | 397 | feet | The wind turbines have a maximum height of 397 feet and a rotor diameter of up to 270 feet. | [5 empty] | https://www.nycourts.gov/LegacyPDFS/courts/comdiv/PDFs/8th%20JD%20DOIs/Friedhaber.pdf
New York | Wyoming | Sheldon | Town | 3612166773 | Decommissioning |  |  | The local law regulating â€œwind energy conversion systemsâ€ (â€œWECSâ€) requires a decommissioning plan. A WECS is defined as â€œany device such as a wind charger, windmill or wind turbine which is designed to convert wind energy to a form of usable energy.â€ The law establishes application requirements, minimum setbacks, sets safety standards and requires a decommissioning plan. | [5 empty] | https://www.nycourts.gov/LegacyPDFS/courts/comdiv/PDFs/8th%20JD%20DOIs/Friedhaber.pdf
New York | Yates | Benton | Town | 3612306002 | Structures (Participating) | 1.25 | tip-height-multiplier | Wind turbines shall be set back from the nearest occupied building located on a participating landowner's property a distance of not less than the normal setback requirements for that zoning classification or 1.25 times the turbine height, whichever is greater. The setback distance shall be measured from the center of the wind turbine base to the nearest point on the foundation of the occupied building. |  |  |  | Â§ 110-15.1. Wind Energy Facilities Overlay (W-E-F) District, Setbacks | 2021 | https://townofbenton.us/wp-content/uploads/2021/05/Zoning-Codes.pdf
New York | Yates | Benton | Town | 3612306002 | Structures (Non-Participating) | 2.5 | tip-height-multiplier | Wind turbines shall be set back from the nearest occupied building located on a participating landowner's property a distance of not less than the normal setback requirements for that zoning classification or 1.25 times the turbine height, whichever is greater. For occupied buildings on nonparticipating landowners' properties, the setback is at least 2.5 times the turbine height, measured from the center of the wind turbine base to the nearest point on the foundation of the occupied building. |  |  |  | Â§ 110-15.1. Wind Energy Facilities Overlay (W-E-F) District | 2021 | https://townofbenton.us/wp-content/uploads/2021/05/Zoning-Codes.pdf
New York | Yates | Benton | Town | 3612306002 | Property Line (Non-Participating) | 1.25 | tip-height-multiplier | All wind turbines shall be set back from the nearest property line a distance of not less than the normal setback requirements for that zoning classification or 1.25 times the turbine height, whichever is greater. The setback distance shall be measured to the center of the wind turbine base. Property owners must adhere to all setbacks. The only exception to this is in the event where there are two adjacent participating landowners, property line setbacks may be waived between the two landowners' properties by way of a written document where the two landowners agree to the waiver. The Planning Board must also agree to the waiver. |  |  |  | Â§ 110-15.1. Wind Energy Facilities Overlay (W-E-F) District, Setbacks | 2021 | https://townofbenton.us/wp-content/uploads/2021/05/Zoning-Codes.pdf
New York | Yates | Benton | Town | 3612306002 | Roads | 1.25 | tip-height-multiplier | All wind turbines shall be set back from the nearest public road a distance of not less than 1.25 times the turbine height, as measured from the right-of-way line of the nearest public road to the center of the wind turbine base. |  |  |  | I. Setbacks. | 2021 | https://townofbenton.us/wp-content/uploads/2021/05/Zoning-Codes.pdf
Ohio | Medina |  | County | 39103 | Noise | 55 | dBA | Operation of wind turbine or wind energy systems shall not exceed fifty-five (55) decibels, except during short-term events such as severe wind storms and utility outages. This information shall be obtained from the manufacturer of the wind turbine or wind energy system, and all readings, if necessary, shall be taken from the nearest neighboring property line. |  |  |  | 1155.14 WIND TURBINE AND WIND ENERGY SYSTEMS | 2024 | https://medinaoh.org/includes/uploads/Planning_docs/Planning_Documents/Planning_and_Zoning_Code_12-26-24.pdf
New York | Yates | Benton | Town | 3612306002 | Maximum Height | 407 | feet | Turbine height shall not exceed 407 feet (base to top of extended blade). This is the maximum turbine height allowed for wind energy facilities as defined in the ordinance. |  |  |  | Â§ 110-15.1. Wind Energy Facilities Overlay (W-E-F) District | 2021 | https://townofbenton.us/wp-content/uploads/2021/05/Zoning-Codes.pdf
New York | Yates | Benton | Town | 3612306002 | Color |  |  | Wind turbines shall be a nonreflective, nonobtrusive color such as white, off-white or gray. |  |  |  | Â§ 110-15.1. Wind Energy Facilities Overlay (W-E-F) District | 2021 | https://townofbenton.us/wp-content/uploads/2021/05/Zoning-Codes.pdf
New York | Yates | Benton | Town | 3612306002 | Decommissioning |  |  | The facility owner and operator shall, at its expense, complete decommissioning of the wind energy facility, or individual wind turbines, within 12 months after the end of the useful life of the facility or individual wind turbines. Decommissioning shall include removal of wind turbines, buildings, cabling, electrical components, roads, foundations to a depth of 36 inches, and any other associated facilities. Disturbed earth shall be graded and reseeded, unless the landowner requests in writing that the access roads or other land surface areas not be restored. An independent and certified professional engineer shall be retained to estimate the total cost of decommissioning without regard to salvage value of the equipment, and the cost of decommissioning net salvage value of the equipment. The facility owner or operator shall post and maintain decommissioning funds in an amount equal to net decommissioning costs, with a minimum of 25% of decommissioning costs. Decommissioning funds may be in the form of a performance bond, surety bond, letter of credit, corporate guarantee or other form of financial assurance acceptable to the Town of Benton. If the facility owner or operator fails to complete decommissioning within the prescribed period, the landowner has six months to complete it. If neither completes decommissioning, the Town of Benton may take necessary measures to complete it. The escrow agent shall release the decommissioning funds when decommissioning has been satisfactorily completed or upon written approval of the municipality. |  |  |  | Q. Decommissioning | 2021 | https://townofbenton.us/wp-content/uploads/2021/05/Zoning-Codes.pdf
New York | Yates | Benton | Town | 3612306002 | Lighting |  |  | Wind energy facilities shall not be artificially lighted, except to the extent required by the Federal Aviation Administration or other applicable authority that regulates air safety. Lighting shall not be a nuisance to surrounding residences and, when installed on multiple turbines, shall not be synchronized but rather designed to flash independently. |  |  |  | Â§ 110-15.1. Wind Energy Facilities Overlay (W-E-F) District | 2021 | https://townofbenton.us/wp-content/uploads/2021/05/Zoning-Codes.pdf
New York | Yates | Benton | Town | 3612306002 | Climbing Prevention |  |  | Subsection H(7) "Climb prevention/locks" requires that "Wind turbines shall not be climbable up to 15 feet above ground surface" and that "All access doors to wind turbines and electrical equipment shall be locked or fenced, as appropriate, to prevent entry by nonauthorized persons." These requirements apply to wind energy facilities defined as "An electric generating facility whose main purpose is to supply electricity, consisting of one or more wind turbines and other accessory structures and buildings." |  |  |  | Â§ 110-15.1. Wind Energy Facilities Overlay (W-E-F) District | 2021 | https://townofbenton.us/wp-content/uploads/2021/05/Zoning-Codes.pdf
New York | Yates | Benton | Town | 3612306002 | Signage |  |  | Wind turbines shall not display advertising, except for reasonable identification of the turbine manufacturer, facility owner and operator at the base of the tower in no larger than six-inch letters. A clearly visible warning sign concerning voltage must be placed at the base of all pad-mounted transformers and substations. Visible, reflective, colored objects such as flags, reflectors, or tape shall be placed on the anchor points of guy wires and along the guy wires up to a height of 10 feet from the ground. |  |  |  | Â§ 110-15.1. Wind Energy Facilities Overlay (W-E-F) District | 2021 | https://townofbenton.us/wp-content/uploads/2021/05/Zoning-Codes.pdf
New York | Yates | Benton | Town | 3612306002 | Soil |  |  | The ordinance requires that the permit application for wind energy facilities include "a revegetation plan that complies with NYS Ag and Markets restoration guidelines" addressing restoration of temporarily disturbed areas during construction and after decommissioning, and "a drainage plan for construction and operation as well as an erosion plan" must be submitted for approval. Section U outlines detailed soil, erosion, and sediment control requirements for wind power construction projects in agricultural districts, including siting guidelines to "minimize impacts to normal farming operations," construction guidelines such as "culverts and waterbars shall be installed to maintain natural drainage patterns," and restoration guidelines requiring that "all disturbed agricultural areas will be decompacted to a depth of 18 inches" and seeded. It also mandates a "two-year monitoring and remediation" period to address any remaining agricultural impacts. These requirements apply to commercial-scale wind energy facilities as defined in the ordinance. |  |  |  | Â§ 110-15.1. Wind Energy Facilities Overlay (W-E-F) District | 2021 | https://townofbenton.us/wp-content/uploads/2021/05/Zoning-Codes.pdf
New York | Yates | Benton | Town | 3612306002 | Special Use Districts | ['Wind Energy Facilities Overlay (W-E-F) District', 'A-R-1 District'] |  | Wind energy facilities shall be permitted in an overlay zone encompassing A-R-1 districts. No wind energy facility shall be constructed unless a special use permit has been issued approving construction of the facility under these regulations. Special use permits will only be considered within the boundaries of the overlay zone. Wind energy facilities shall not be permitted/constructed in L-R, A-R-B and Hamlet Center Districts. |  |  |  | Â§ 110-15.1. Wind Energy Facilities Overlay (W-E-F) District | 2021 | https://townofbenton.us/wp-content/uploads/2021/05/Zoning-Codes.pdf
New York | Yates | Starkey | Town | 3612370816 | Structures (Non-Participating) | 2 | tip-height-multiplier | The minimum setback distance from the nearest residence, school, hospital, place of worship, public library, or similar facility shall be twice the sum of proposed structure height plus any rotor radius, or at least 1,000 feet. |  | 1000 |  | 6.84 ENERGY GENERATING INSTALLATONS d. Criteria 3. Setback | 2021 | https://www.yatescountyny.gov/DocumentCenter/View/5142/2021-57---Town-of-Starkey
New York | Yates | Starkey | Town | 3612370816 | Property Line (Non-Participating) | 1.5 | tip-height-multiplier | The minimum setback distance between any tower and all surrounding property lines ... shall be equal to no less than 1.5 times the sum of proposed structure height plus any rotor radius. Setback requirements may be waived if appropriate easements have been secured from neighboring property owners. |  |  |  | 6.84 ENERGY GENERATING INSTALLATONS, d. Criteria, 3. Setback | 2021 | https://www.yatescountyny.gov/DocumentCenter/View/5142/2021-57---Town-of-Starkey
New York | Yates | Starkey | Town | 3612370816 | Roads | 1.5 | tip-height-multiplier | The minimum setback distance between any tower and public roads shall be no less than 1.5 times the sum of proposed structure height plus any rotor radius. |  |  |  | d. Criteria: 3. Setback | 2021 | https://www.yatescountyny.gov/DocumentCenter/View/5142/2021-57---Town-of-Starkey
New York | Yates | Starkey | Town | 3612370816 | Transmission | 1.5 | rotor-diameter-multiplier | The minimum setback distance between any tower and overhead utility or transmission lines shall be no less than 1.5 times the sum of proposed structure height plus any rotor radius. Setback requirements may be waived if appropriate easements have been secured from neighboring property owners. |  |  |  | 6.84 ENERGY GENERATING INSTALLATONS | 2021 | https://www.yatescountyny.gov/DocumentCenter/View/5142/2021-57---Town-of-Starkey
South Carolina | Cherokee |  | County | 45021 | Noise | 55 | dBA | Noise levels shall not exceed fifty-five (55) decibels (dba) for wind farms, which are commercial energy systems with two or more ground-mounted wind turbines placed in an area generating power as a commercial enterprise. The unit 'dBA' refers to decibels adjusted for the A-weighting scale, a standard measure of sound level. |  |  |  | Sec. 13-128. - Solar energy systems and wind farms. |  | https://library.municode.com/sc/cherokee_county/codes/code_of_ordinances?nodeId=CH13LADERE_ARTIXSEORBU_S13-250SEORBUEMPE
New York | Yates | Starkey | Town | 3612370816 | Tower Density | 1.5 | tip-height-multiplier | The minimum setback distance between any tower and any other towers shall be equal to no less than 1.5 times the sum of proposed structure height plus any rotor radius. This establishes a minimum spacing between individual turbines for Large installations based on a multiplier of the turbine's dimensions. |  |  |  | 6.84 ENERGY GENERATING INSTALLATONS | 2021 | https://www.yatescountyny.gov/DocumentCenter/View/5142/2021-57---Town-of-Starkey
New York | Yates | Starkey | Town | 3612370816 | Blade Clearance | 20 | feet | The minimum distance between the ground and any part of a windmill rotor blade system shall be 20 Ft. |  |  |  | 6.84 ENERGY GENERATING INSTALLATONS | 2021 | https://www.yatescountyny.gov/DocumentCenter/View/5142/2021-57---Town-of-Starkey
New York | Yates | Starkey | Town | 3612370816 | Decommissioning |  |  | All energy generating installations shall have and keep to a plan for proper maintenance of all parts of the facility. The Planning Board shall also require a decommissioning plan, a removal bond, and a hazardous event plan. If any energy generating installation is not operated for a continuous period of 12 months, the Town shall notify the owner... and such owner shall remove the installation within 120 days of receipt of such notice. |  |  |  | 6.84 ENERGY GENERATING INSTALLATONS | 2021 | https://www.yatescountyny.gov/DocumentCenter/View/5142/2021-57---Town-of-Starkey
New York | Yates | Starkey | Town | 3612370816 | Lighting |  |  | Lighting, if used, shall be the minimum necessary for safety and security purposes and shall use techniques to prevent casting glare from the site, except as/if otherwise required by the FAA or other applicable authority. |  |  |  | 6.84 ENERGY GENERATING INSTALLATONS | 2021 | https://www.yatescountyny.gov/DocumentCenter/View/5142/2021-57---Town-of-Starkey
New York | Yates | Starkey | Town | 3612370816 | Visual Impact |  |  | Section 6.84(c)(5)(f) requires 'Project visibility maps, and/or photographs taken from locations selected by the Planning Board within a three-mile radius of the site and computer-enhanced to simulate the appearance of the proposed installations as they would appear from these locations.' This is a clear visual impact assessment requirement applicable to Large energy generating installations. |  |  |  | 6.84 ENERGY GENERATING INSTALLATONS | 2021 | https://www.yatescountyny.gov/DocumentCenter/View/5142/2021-57---Town-of-Starkey
New York | Yates | Starkey | Town | 3612370816 | Climbing Prevention |  |  | To limit climbing access, towers shall have no climbing apparatus closer than 12 Ft. to the ground; or the tower base shall be surrounded by a fence at least 6 Ft high with a locking portal. |  |  |  | 6.84 ENERGY GENERATING INSTALLATONS | 2021 | https://www.yatescountyny.gov/DocumentCenter/View/5142/2021-57---Town-of-Starkey
New York | Yates | Starkey | Town | 3612370816 | Signage |  |  | Appropriate warning signage shall be placed on wind turbine towers, electrical equipment, any other hazardous installations, and facility entrances. Signage shall include emergency contact information. |  |  |  | 6.84 ENERGY GENERATING INSTALLATONS | 2021 | https://www.yatescountyny.gov/DocumentCenter/View/5142/2021-57---Town-of-Starkey
Oklahoma | Canadian | El Reno | City | 4001791040 | Structures (Non-Participating) | 1.1 | tip-height-multiplier | Wind turbines shall be set back a distance of 1,000 feet from any occupied building. The setback distance shall be measured from the center of the wind turbine base to the nearest point on the foundation of the occupied building. The owner of the occupied building may waive this setback requirement, but in no case shall a wind turbine be located closer to an occupied building than 1.1 times the turbine height. |  |  |  | E. Specific requirements for wind turbine towers. (1) Site design. (a) Setbacks. |  | https://ecode360.com/8105962
Oklahoma | Canadian | El Reno | City | 4001791040 | Property Line (Non-Participating) | 1.1 | tip-height-multiplier | Wind turbines shall be set back a distance of at least 1.1 times the turbine height from adjacent nonparticipating landowner property lines. The affected nonparticipating landowner may waive this setback requirement. |  |  |  | Â§ 361-30 Wind energy structures and equipment. |  | https://ecode360.com/8105962
Oklahoma | Canadian | El Reno | City | 4001791040 | Roads | 1.1 | tip-height-multiplier | Wind turbines shall be set back a distance of at least 1.1 times the turbine height from public roads. The City may waive this setback requirement. |  |  |  | E.(1)(a)[1] Setbacks |  | https://ecode360.com/8105962
Oklahoma | Canadian | El Reno | City | 4001791040 | Transmission | 1.1 | tip-height-multiplier | Wind turbines shall be set back a distance of at least 1.1 times the turbine height from public roads, third-party transmission lines, and communication towers. The City may waive this setback requirement. |  |  |  | Â§ 361-30 Wind energy structures and equipment, E.(1)(a)[1] |  | https://ecode360.com/8105962
South Carolina | Darlington |  | County | 45031 | Noise | 55 | dBA | Noise levels shall not exceed 55 decibels (dba) for wind farm facilities. |  |  |  | Sec. 19.4. - Solar energy systems and wind farm facilities |  | https://library.municode.com/sc/darlington_county/codes/code_of_ordinances?nodeId=APXADESTOR_ARTNINETEENREENSY
Oklahoma | Canadian | El Reno | City | 4001791040 | Maximum Height | 600 | feet | Total turbine height cannot exceed 600 feet without a variance from the Board of Adjustment. This applies to wind energy facilities with a total output of more than 50,000 watts. |  |  |  | Â§ 361-30 Wind energy structures and equipment |  | https://ecode360.com/8105962
Oklahoma | Canadian | El Reno | City | 4001791040 | Blade Clearance | 50 | feet | For wind turbines with a total output of more than 50,000 watts, "No portion of any rotor or airfoil may be less than 50 feet above grade." This is the explicit minimum blade clearance requirement stated in subsection E(2)(c). |  |  |  | Â§ 361-30 Wind energy structures and equipment |  | https://ecode360.com/8105962
Oklahoma | Canadian | El Reno | City | 4001791040 | Color |  |  | Wind turbines with a total output of more than 50,000 watts shall conform to the following requirements: Towers and blades shall be painted white, off-white, gray or another nonreflective, unobtrusive color. |  |  |  | Â§ 361-30 Wind energy structures and equipment. |  | https://ecode360.com/8105962
Oklahoma | Canadian | El Reno | City | 4001791040 | Decommissioning |  |  | The owner shall comply with the State of Oklahoma decommissioning and restoration requirements set forth in the Oklahoma Wind Energy Development Act (17 O.S. Â§ 160.11 et seq.), as may be amended from time to time. |  |  |  | Â§ 361-30 Wind energy structures and equipment. |  | https://ecode360.com/8105962
Oklahoma | Canadian | El Reno | City | 4001791040 | Lighting |  |  | Lighting. Security lighting is allowed, provided that it is installed at a point not over 30 feet above grade and a ground-lighting-type fixture is used. Only minimum lighting required by the Federal Aviation Administration is allowed for wind turbines with a total output of more than 50,000 watts. |  |  |  | Â§ 361-30 Wind energy structures and equipment. |  | https://ecode360.com/8105962
Oklahoma | Canadian | El Reno | City | 4001791040 | Climbing Prevention |  |  | The ordinance requires that "the tower must be equipped with anticlimbing devices, and no portion of any exterior climbing apparatus may extend below a point 15 feet above grade level." Additionally, "all access doors to wind turbines and electrical equipment shall be locked or fenced, as appropriate, to prevent entry by nonauthorized persons." These climbing prevention requirements apply to wind energy facilities, which are defined as "an electric-generating facility, whose main purpose is to supply electricity, consisting of one or more wind turbines and other accessory structures and buildings." |  |  |  | Â§ 361-30 Wind energy structures and equipment. |  | https://ecode360.com/8105962
Oklahoma | Canadian | El Reno | City | 4001791040 | Signage |  |  | Signage, including corporate logos, advertisements, graphics or other nonessential markings, is prohibited. A clearly visible warning sign concerning voltage must be placed at the base of all pad-mounted transformers and substations. |  |  |  | Â§ 361-30 Wind energy structures and equipment. |  | https://ecode360.com/8105962
Oklahoma | Canadian | El Reno | City | 4001791040 | Primary Use Districts | ['Wind Energy Overlay (WEO) District', 'Rural Agricultural (A-1) District', 'Industrial District'] |  | Wind energy facilities and accessory wind generators shall be allowed as a use by right in the Wind Energy Overlay (WEO) District. Accessory wind generators and wind energy facilities with a total output of less than 50,000 watts shall be allowed as a use by right in the Rural Agricultural (A-1) and industrial districts. |  |  |  | D. Zoning |  | https://ecode360.com/8105962
Oklahoma | Canadian | El Reno | City | 4001791040 | Special Use Districts | ['Rural Agricultural (A-1) District', 'Residential Districts', 'Commercial Districts', 'Industrial Districts'] |  | Wind energy facilities may be allowed via conditional use permit in the Rural Agricultural (A-1) and industrial districts. Accessory wind generators shall be allowed via conditional use permit in the residential and commercial districts. |  |  |  | D. Zoning |  | https://ecode360.com/8105962
Oklahoma | Canadian | El Reno | City | 4001791040 | Accessory Use Districts | ['Wind Energy Overlay (WEO) District', 'Rural Agricultural (A-1) District', 'Industrial Districts', 'Residential Districts', 'Commercial Districts'] |  | Wind energy facilities and accessory wind generators shall be allowed as a use by right in the Wind Energy Overlay (WEO) District. Accessory wind generators and wind energy facilities with a total output of less than 50,000 watts shall be allowed as a use by right and wind energy facilities may be allowed via conditional use permit in the Rural Agricultural (A-1) and industrial districts. Accessory wind generators shall be allowed via conditional use permit in the residential and commercial districts. |  |  |  | D. Zoning |  | https://ecode360.com/8105962
Oklahoma | Creek | Sapulpa | City | 4003792743 | Blade Clearance | 30 | feet | If a WECS is within three hundred (300) feet of a structure or a tree, the lowest moving part shall be a minimum of thirty (30) feet above the highest structure or potential tree height, whichever is higher. |  |  |  | 320.2.B.5 |  | https://library.municode.com/ok/sapulpa/codes/zoning_code?nodeId=SAZOCO_CH3AGDIPR_S340RESPEXUSAGDI
Oklahoma | Creek | Sapulpa | City | 4003792743 | Climbing Prevention |  |  | Towers shall have either tower-climbing apparatus located not closer than two (2) feet from the ground or shall have a locked anti-climb device installed on the tower. |  |  |  | 320.2. Accessory use conditions. B. Wind energy conversion systems (WECS). |  | https://library.municode.com/ok/sapulpa/codes/zoning_code?nodeId=SAZOCO_CH3AGDIPR_S340RESPEXUSAGDI
Oklahoma | Kay | Ponca | City | 4007192561 | Structures (Non-Participating) | 1.2 | tip-height-multiplier | The WECS structure as measured from the base thereof to its highest point, including height added by any blade in a vertical position, shall be set back from any occupied building a distance of one hundred twenty percent (120%) of its total height. |  |  |  | 14. Wind Energy Conversion System (WECS) |  | https://www.poncacityok.gov/DocumentCenter/View/14934/Development-Serv-Zoning-Ordinance
Oklahoma | Kay | Ponca | City | 4007192561 | Property Line (Non-Participating) | 1.2 | tip-height-multiplier | The WECS structure as measured from the base thereof to its highest point, including height added by any blade in a vertical position, shall be set back from any property line a distance of one hundred twenty percent (120%) of its total height. | [5 empty] | https://www.poncacityok.gov/DocumentCenter/View/14934/Development-Serv-Zoning-Ordinance
Oklahoma | Kay | Ponca | City | 4007192561 | Roads | 1.2 | tip-height-multiplier | The WECS structure as measured from the base thereof to its highest point, including height added by any blade in a vertical position, shall be set back from any public road a distance of one hundred twenty percent (120%) of its total height. |  |  |  | 14. Wind Energy Conversion System (WECS) |  | https://www.poncacityok.gov/DocumentCenter/View/14934/Development-Serv-Zoning-Ordinance
Oklahoma | Kay | Ponca | City | 4007192561 | Transmission | 1.2 | tip-height-multiplier | The WECS structure as measured from the base thereof to its highest point, including height added by any blade in a vertical position, shall be set back from third party transmission lines or communication towers a distance of one hundred twenty percent (120%) of its total height. No part of a WECS, including guywires, shall be located within or over any utility easement, right of way, or minimum required setback line. |  |  |  | 14. Wind Energy Conversion System (WECS) |  | https://www.poncacityok.gov/DocumentCenter/View/14934/Development-Serv-Zoning-Ordinance
South Dakota | Beadle |  | County | 46005 | Noise | 55 | dBA | Noise level produced by the LWES shall not exceed 55 decibels of sound at the perimeter of occupied residences existing at the time the permit application is filed, unless a signed waiver or easement is obtained from the owner of the residence. The unit for noise level is dBA. |  |  |  | 18. Noise |  | https://www.beadlesd.org/DocumentCenter/View/187/Official-Beadle-County-Zoning-Ordinances-PDF
Oklahoma | Kay | Ponca | City | 4007192561 | Maximum Height | 150 | feet | The maximum height of any WECS structure, as measured from the base thereof to its highest point, to include height added by any blade in a vertical position, shall be limited to one hundred fifty feet (150') or the maximum height permitted within the airport overlay district, whichever is less. |  |  |  | 14. Wind Energy Conversion System (WECS) |  | https://www.poncacityok.gov/DocumentCenter/View/14934/Development-Serv-Zoning-Ordinance
Oklahoma | Kay | Ponca | City | 4007192561 | Maximum Project Size | 1 | turbine(s) per parcel/lot | Only one WECS shall be permitted on any individual property, intended solely to serve the principal use located on said property. Multiple structures, grouping of, or 'wind farms' are not permitted within the city limits. |  |  |  | 14. Wind Energy Conversion System (WECS) |  | https://www.poncacityok.gov/DocumentCenter/View/14934/Development-Serv-Zoning-Ordinance
Oklahoma | Kay | Ponca | City | 4007192561 | Blade Clearance | 15 | feet | The lowest point of the rotor blade arcs of a WECS shall be a minimum of fifteen feet (15') above the ground. |  |  |  | 14. Wind Energy Conversion System (WECS) |  | https://www.poncacityok.gov/DocumentCenter/View/14934/Development-Serv-Zoning-Ordinance
Oklahoma | Kay | Ponca | City | 4007192561 | Decommissioning |  |  | Upon abandonment of any WECS, or if its operational condition poses a potential safety hazard or otherwise in violation of any local, state, or federal regulation, the owner/operator shall immediately take action to remedy the situation. The city reserves the authority to abate any hazardous situation by revoking the permit and removing the structure. If the city determines that the WECS poses a safety hazard or has not been operational for a continuous period of six (6) months, it shall be considered a nuisance and upon written notice, shall be removed by the owner/operator. Should the city be required to remove the WECS, the cost of removal shall be the responsibility of the owner/operator and the city will seek any legal means available to recover such costs. |  |  |  | 14. Wind Energy Conversion System (WECS) |  | https://www.poncacityok.gov/DocumentCenter/View/14934/Development-Serv-Zoning-Ordinance
Oklahoma | Kay | Ponca | City | 4007192561 | Lighting |  |  | The structure shall be lighted in accordance with FAA standards. |  |  |  | 14. Wind Energy Conversion System (WECS) |  | https://www.poncacityok.gov/DocumentCenter/View/14934/Development-Serv-Zoning-Ordinance
Oklahoma | Kay | Ponca | City | 4007192561 | Climbing Prevention |  |  | All WECSs and their appurtenant structures shall generally be located, fenced or otherwise secured in a manner that prevents unauthorized access. Specifically, all WECSs and other supporting structures, including guywires, shall be made inaccessible to individuals and constructed or shielded in such a manner that they cannot be climbed on or be collided with. | [5 empty] | https://www.poncacityok.gov/DocumentCenter/View/14934/Development-Serv-Zoning-Ordinance
Oklahoma | Kay | Ponca | City | 4007192561 | Signage |  |  | At least one sign shall be posted at the base of the WECS structure and shall contain at a minimum, a warning of high voltage, an emergency telephone number and emergency shutdown procedures. This provision does not apply to mini WECS. |  |  |  | 14. Wind Energy Conversion System (WECS) |  | https://www.poncacityok.gov/DocumentCenter/View/14934/Development-Serv-Zoning-Ordinance
Oklahoma | Kay | Ponca | City | 4007192561 | Special Use Districts | ['industrial'] |  | A Wind Energy Conversion System (WECS) is permitted on property classified as industrial only if a special use permit has been granted by the city, in accordance with section 11-17-4 of the title. Conditions include compliance with technical, safety, and land use codes, limitations on number and size, and safety measures. Multiple structures or wind farms are not permitted within city limits. |  |  |  | 14. Wind Energy Conversion System (WECS) |  | https://www.poncacityok.gov/DocumentCenter/View/14934/Development-Serv-Zoning-Ordinance
Oklahoma | Kay | Ponca | City | 4007192561 | Accessory Use Districts | ['industrial'] |  | A WECS is permitted as an accessory structure "intended solely to serve the principal use located on said property," with only one WECS allowed per property. This use is limited to properties "classified in this title as industrial" and requires a special use permit granted by the city. The WECS must comply with various conditions including code compliance, safety, height restrictions, and others. |  |  |  | 14. Wind Energy Conversion System (WECS) |  | https://www.poncacityok.gov/DocumentCenter/View/14934/Development-Serv-Zoning-Ordinance
Oklahoma | Muskogee | Muskogee | City | 4010191924 | Property Line (Non-Participating) | 1.1 | tip-height-multiplier | Ground-Mounted WECS shall be set back a distance equal to 1.1 times the total system height, from the base to all property lines. |  |  |  | O. Wind Energy Conversion Systems (WECS) 2. Height b. Location (ii) Ground-Mounted WECS (B) |  | https://www.muskogeeonline.org/Chapter%2090%20Zoning%20Code.pdf
Oklahoma | Muskogee | Muskogee | City | 4010191924 | Transmission | 1.1 | tip-height-multiplier | Ground-Mounted WECS shall be set back a distance equal to 1.1 times the total system height, from the base to all property lines, third party transmission lines, Ground-Mounted WECS, overhead electric distribution systems and communication towers. Ground-Mounted WECS, including all appurtenances and anchoring equipment, shall not be located within any setback or in any utility, water, sewer, drainage or other type of public easement. |  |  |  | O. Wind Energy Conversion Systems (WECS) 2. Height b. Location (ii) Ground-Mounted WECS |  | https://www.muskogeeonline.org/Chapter%2090%20Zoning%20Code.pdf
South Dakota | Brown |  | County | 46013 | Noise | 55 | dBA | Audible noise due to LWECS site operations shall not exceed fifty-five (55) dBA for any period, when measured at any dwelling, school, hospital, church or public library existing on the date of approval of any conditional use permit from the property line. The ambient noise level may adjust this standard, and waivers may be granted by the Board of Adjustment under certain conditions. |  |  |  | 4.3604 Large - LWECS, A. General Requirements for LWECS, 19. Noise | 2025 | http://www.brown.sd.us/sites/default/files/2025-07/pending-draft2-wind-energy-ordinancediscussion-8-19-2025.pdf
Oklahoma | Muskogee | Muskogee | City | 4010191924 | Maximum Height | 10 | feet | The total height of a WECS shall not exceed ten feet (10') above the maximum permitted height of the zoning district, which it is located. This is the maximum turbine height allowed for large wind energy systems (WECS) in this jurisdiction. |  |  |  | O. Wind Energy Conversion Systems (WECS) - 2. Height |  | https://www.muskogeeonline.org/Chapter%2090%20Zoning%20Code.pdf
Oklahoma | Muskogee | Muskogee | City | 4010191924 | Blade Clearance | 25 | feet | The minimum clearance between the lowest tip of the rotor or blade and the ground shall be twenty-five feet (25'). This applies to Wind Energy Conversion Systems (WECS) permitted in commercial, industrial, and residential districts. |  |  |  | O. Wind Energy Conversion Systems (WECS) 2. Height |  | https://www.muskogeeonline.org/Chapter%2090%20Zoning%20Code.pdf
Oklahoma | Muskogee | Muskogee | City | 4010191924 | Color |  |  | WECS shall be monochromatic in color, finished with a neutral and non-reflective coating, such as white or light grey. Ground equipment, such as cabinets and associated facilities, shall be factory finished to match or complement the color of other structures on the lot. |  |  |  | O. Wind Energy Conversion Systems (WECS) |  | https://www.muskogeeonline.org/Chapter%2090%20Zoning%20Code.pdf
Oklahoma | Muskogee | Muskogee | City | 4010191924 | Decommissioning |  |  | If the WECS remains nonfunctional or inoperative for a continuous period of one (1) year, the system shall be deemed discontinued and shall constitute a public nuisance. The owner/operator shall remove the abandoned system at their expense. Removal of the system includes the entire structure, including foundations, transmission equipment, and fencing from the property. Each WECS shall have a Decommissioning Plan outlining the anticipated means and cost of removing the WECS at the end of its serviceable life or upon becoming a discontinued use. |  |  |  | 7. Removal |  | https://www.muskogeeonline.org/Chapter%2090%20Zoning%20Code.pdf
Oklahoma | Muskogee | Muskogee | City | 4010191924 | Climbing Prevention |  |  | Ground-Mounted WECS and all components thereof shall be protected against unauthorized access by the public. No climbing ladder, foot pegs or rungs shall be permanently attached below a height of twelve feet (12') above grade. |  |  |  | 6. Unauthorized Access |  | https://www.muskogeeonline.org/Chapter%2090%20Zoning%20Code.pdf
Oklahoma | Muskogee | Muskogee | City | 4010191924 | Special Use Districts | ['residential districts'] |  | WECS may be authorized as a special use in any residential district in accordance with the procedures established in Article 90-02-05 (Special Exceptions) of this Zoning Ordinance. |  |  |  | O. Wind Energy Conversion Systems (WECS) 1. Authorization of Use |  | https://www.muskogeeonline.org/Chapter%2090%20Zoning%20Code.pdf
Oklahoma | Muskogee | Muskogee | City | 4010191924 | Accessory Use Districts | ['all commercial districts', 'all industrial districts'] |  | WECS shall be permitted as accessory structures in all commercial and industrial districts in accordance with the requirements of this Ordinance and subject to approval by the Building Official, and Planning Director or their designees. |  |  |  | O. Wind Energy Conversion Systems (WECS) 1. Authorization of Use |  | https://www.muskogeeonline.org/Chapter%2090%20Zoning%20Code.pdf
Oklahoma | Noble | Perry | City | 4010392522 | Property Line (Non-Participating) | 1 | tip-height-multiplier | Power-Generation Towers Or Structures may not exceed the height limitation of the district in which located, and in addition shall be placed in such manner that there shall be a distance from the base of the tower or structure to all property lines greater than the height of the tower or structure as measured from the base thereof to its highest point, to include height added by any blade in a vertical position if the power-generation tower or structure is wind-motivated, so that should said tower topple over it shall come to rest wholly within the confines of the property on which it is emplaced. |  |  |  | Section 12-236 POWER-GENERATION TOWER OR STRUCTURE; HEIGHT LIMITATION AND OTHER RULES; PLACEMENT OF SOLAR PANELS. | 2018 | https://irp-cdn.multiscreensite.com/6a9181c1/files/uploaded/official_code_04_02_18.pdf
Oklahoma | Tillman | Tipton | City | 4014193341 | Structures (Non-Participating) | 1320 | feet | The ordinance requires a minimum setback of 1,000 feet from residential dwellings in Agricultural, Industrial, or Commercial zoned districts, and 1,320 feet from residential dwellings in residential districts, measured from the center of the WECS Tower to the nearest corner of the structure. Additionally, no residential dwelling shall be constructed within 1,000 feet of a Commercial WECS Tower. |  |  |  | 522.07 Setback Requirements |  | https://www.tiptongov.com/egov/apps/document/center.egov?view=item;id=426
Oklahoma | Tillman | Tipton | City | 4014193341 | Property Line (Non-Participating) | 1.1 | tip-height-multiplier | Minimum setback distances for COMMERCIAL WECS TOWERS from property lines, measured from the center of the WECS Tower to the property line, shall be 1.1 times the total height of the WECS Tower (where the blade tip is at its highest point), provided that the distance is no less than three hundred and fifty (350) feet. The setback requirement is waived if the affected adjoining landowners sharing the common property line are Participating Landowners. A WECS Tower may be placed up to the property line if a fully executed and recorded written waiver agreement is secured from the affected adjoining Non-Participating Landowner. |  | 350 |  | 522.07 Setback Requirements |  | https://www.tiptongov.com/egov/apps/document/center.egov?view=item;id=426
Oklahoma | Tillman | Tipton | City | 4014193341 | Roads | 1.1 | tip-height-multiplier | Minimum setback distances for COMMERCIAL WECS TOWERS from public road right-of-way, measured from the center of the WECS Tower to the edge of the right-of-way, shall be 1.1 times the total height of the WECS Tower (where the blade tip is at its highest point), provided that the distance is no less than three hundred and fifty (350) feet. |  | 350 |  | 522.07 Setback Requirements |  | https://www.tiptongov.com/egov/apps/document/center.egov?view=item;id=426
Oklahoma | Tillman | Tipton | City | 4014193341 | Railroads | 1.1 | tip-height-multiplier | The minimum setback distance from railroads for Commercial WECS Towers is 1.1 times the total height of the WECS Tower (where the blade tip is at its highest point), provided that the distance is no less than three hundred and fifty (350) feet. |  | 350 |  | 522.07 Setback Requirements |  | https://www.tiptongov.com/egov/apps/document/center.egov?view=item;id=426
Oklahoma | Tillman | Tipton | City | 4014193341 | Transmission | 1.1 | tip-height-multiplier | Commercial WECS Towers must be set back from above-ground electric transmission lines by a distance of 1.1 times the total height of the WECS Tower (measured to the blade tip at its highest point). For other rights-of-way such as public utility easements, the setback is also 1.1 times the total height of the WECS Tower, with a minimum of 350 feet. There are no setback requirements from property lines for poles carrying overhead wiring connecting Commercial WECS Towers to substations as long as the poles are within a recorded easement. |  |  |  | 522.07 Setback Requirements |  | https://www.tiptongov.com/egov/apps/document/center.egov?view=item;id=426
South Dakota | Day |  | County | 46037 | Noise | 55 | dBA | Noise level produced by the LWES shall not exceed 55 dBA, average A-weighted sound pressure at the perimeter of occupied residences existing at the time the permit application is filed, unless a signed waiver or easement is obtained from the owner and occupant of the residence. |  |  |  | SECTION 906 - Requirements for Siting Large Wind Energy Systems | 2020 | https://day.sdcounties.org/files/2020/07/Day-Zoning-with-Article-8-updated-Final.pdf
Oklahoma | Tillman | Tipton | City | 4014193341 | Blade Clearance | 25 | feet | The minimum distance between the ground and any protruding blades(s) utilized on all Commercial WECS Towers shall be twenty-five (25) feet, as measured at the lowest point of the arc of the blades. |  |  |  | 522.08 SAFETY DESIGN AND INSTALLATION STANDARDS, J. Blade clearance |  | https://www.tiptongov.com/egov/apps/document/center.egov?view=item;id=426
Oklahoma | Tillman | Tipton | City | 4014193341 | Color |  |  | In addition to all applicable Federal Aviation Administration requirements, the following shall also apply to all WECS: All wind turbines and towers that are part of a WECS shall be white, grey, or another non-obtrusive color. All blades shall be white, grey, or another non-obtrusive color. Blades may be black in order to facilitate deicing. Finishes shall be matte or non-reflective. |  |  |  | 522.08 SAFETY DESIGN AND INSTALLATION STANDARDS, E. Color and finish |  | https://www.tiptongov.com/egov/apps/document/center.egov?view=item;id=426
Oklahoma | Tillman | Tipton | City | 4014193341 | Decommissioning |  |  | Section 522.12 DECOMMISSIONING PLAN requires that prior to receiving an Improvement Location Permit and Building Permit, the applicant, owner and/or operator shall formulate a decommissioning plan outlining the anticipated means and cost of removing a WECS at the end of their serviceable life or upon becoming a discontinued or abandoned use to ensure that the WECS is properly decommissioned. This requirement applies to all WECS projects except Micro-WECS projects of no more than an aggregate one (1) kilowatt rated capacity or less. The plan must include written assurance of proper decommissioning, cost estimates, financial assurance, and provisions for abandonment. Additionally, all WECS shall be considered discontinued after one year without energy production, requiring removal of all physical material within 365 days and restoration of the site. |  |  |  | 522.12 DECOMMISSIONING PLAN |  | https://www.tiptongov.com/egov/apps/document/center.egov?view=item;id=426
Oklahoma | Tillman | Tipton | City | 4014193341 | Lighting |  |  | All lighting, including lighting intensity and frequency of strobe, shall adhere to but not exceed requirements established by Federal Aviation Administration and this Ordinance. Except with respect to lighting required by the Federal Aviation Administration, lighting may require shielding so that no glare extends substantially beyond any WECS Tower and must conform to Section 314 of this Ordinance. |  |  |  | 522.08 SAFETY DESIGN AND INSTALLATION STANDARDS, K. Lighting |  | https://www.tiptongov.com/egov/apps/document/center.egov?view=item;id=426
Oklahoma | Tillman | Tipton | City | 4014193341 | Climbing Prevention |  |  | All Commercial WECS Tower designs shall include features to deter climbing or be protected by anti-climbing devices such as: 1. Fences with locking portals at least six (6) feet in height; or 2. Anti-climbing devices fifteen (15) feet vertically from the base of the WECS Tower; or 3. Locked WECS Tower doors. |  |  |  | 522.08 SAFETY DESIGN AND INSTALLATION STANDARDS, I. Climb prevention |  | https://www.tiptongov.com/egov/apps/document/center.egov?view=item;id=426
Oklahoma | Tillman | Tipton | City | 4014193341 | Signage |  |  | All signs pertaining to a WECS Project must comply with Section 505, Sign Standards, unless otherwise specified as follows: No sign shall exceed sixteen (16) square feet in surface area except development signs; No sign shall exceed eight (8) feet in height; The manufacturers or ownerâ€™s company name and/or logo may be placed upon the compartment containing the electrical equipment; An identification sign relating to the WECS Project development shall be located on each side of the total WECS Project area with no less than four (4) and no more than six (6) signs, including seven (7) day per week contact information to reach a responsible representative; No other advertising signs or logos shall be placed or painted on any structure or facility that is part of the WECS Project. |  |  |  | 522.10 E. Signage |  | https://www.tiptongov.com/egov/apps/document/center.egov?view=item;id=426
Oklahoma | Tillman | Tipton | City | 4014193341 | Soil |  |  | Section 522.18 PRE-CONSTRUCTION REQUIREMENTS requires an Erosion Control Plan developed in consultation with the Natural Resources Conservation Services (NRCS), and compliant with any storm water quality management plan adopted by the applicable jurisdiction. It also requires a Storm Water Plan employing best management practices as required by the approved Drainage Plan/Agreement on file with the Tipton County Surveyor. These requirements apply prior to the issuance of any Improvement Location Permit for Commercial WECS projects. |  |  |  | 522.18 PRE-CONSTRUCTION REQUIREMENTS |  | https://www.tiptongov.com/egov/apps/document/center.egov?view=item;id=426
Pennsylvania | Adams | Carroll Valley | Borough | 4200111472 | Structures (Non-Participating) | 1.1 | tip-height-multiplier | Wind Turbine to Building on Host Property: One hundred and ten percent (110%) of the height of the Wind Turbine to any building on the property hosting the Wind Energy Facility. Wind Turbine to Building on Properties other than the Host Property: One thousand (1,000) feet from the tower on which the Wind Turbine is mounted to any building on a property other than the host property. |  |  |  | 1501.OO.3 Separation Distances | 2021 | https://www.carrollvalley.org/sites/g/files/vyhlif5501/f/news/draft_carroll_valley_zoning_ordinance_ready_for_advertisement_-_oct_2021.pdf
Pennsylvania | Adams | Carroll Valley | Borough | 4200111472 | Property Line (Non-Participating) | 1.1 | tip-height-multiplier | Wind Turbine to Property Line: One hundred and ten percent (110%) of the height of the Wind Turbine to any property line. |  |  |  | OO. Wind Energy Facility | 2021 | https://www.carrollvalley.org/sites/g/files/vyhlif5501/f/news/draft_carroll_valley_zoning_ordinance_ready_for_advertisement_-_oct_2021.pdf
Pennsylvania | Adams | Carroll Valley | Borough | 4200111472 | Roads | 200 | feet | Wind Turbine to Road Right-of-Way: Two hundred (200) feet from the tower on which the Wind Turbine is mounted to any road right-of-way. |  |  |  | OO. Wind Energy Facility | 2021 | https://www.carrollvalley.org/sites/g/files/vyhlif5501/f/news/draft_carroll_valley_zoning_ordinance_ready_for_advertisement_-_oct_2021.pdf
Tennessee | Dyer |  | County | 47045 | Noise | 55 | dBA | No sound attributed to the WECS in excess of 55 dB(A) shall be discernible from any residence, business, church, hospital, or other inhabited structure. The unit for noise level is dBA. |  |  |  | (d) Wind Energy Conversion Systems | 2019 | https://irp.cdn-website.com/564557c6/files/uploaded/Dyer%20County%20Zoning%20Regulations%2004-16-2019%5B1088%5D.pdf
Pennsylvania | Adams | Carroll Valley | Borough | 4200111472 | Minimum Lot Size | 5 | acres | The Wind Energy Facility shall have a Minimum Lot Area of Five (5) acres. This applies to facilities generating electricity primarily for off-site consumption, defined as Wind Energy Facility. |  |  |  | Section 1501.OO.2 | 2021 | https://www.carrollvalley.org/sites/g/files/vyhlif5501/f/news/draft_carroll_valley_zoning_ordinance_ready_for_advertisement_-_oct_2021.pdf
Pennsylvania | Adams | Carroll Valley | Borough | 4200111472 | Shadow Flicker | 30 | minutes/day | The Wind Energy Facility shall not produce shadow flicker in an occupied building on property adjoining the host property for a period of more than thirty (30) minutes per day. |  |  |  | 1501.OO.8 | 2021 | https://www.carrollvalley.org/sites/g/files/vyhlif5501/f/news/draft_carroll_valley_zoning_ordinance_ready_for_advertisement_-_oct_2021.pdf
Pennsylvania | Adams | Carroll Valley | Borough | 4200111472 | Tower Density | 110 | tip-height-multiplier | Section 1501.OO.3.a requires a minimum separation distance of one hundred and ten percent (110%) of the height of the tallest Wind Turbine of the Wind Energy Facility between wind turbines within the facility. This means the minimum spacing is 110% of the turbine's height. |  |  |  | 1501.OO. Wind Energy Facility | 2021 | https://www.carrollvalley.org/sites/g/files/vyhlif5501/f/news/draft_carroll_valley_zoning_ordinance_ready_for_advertisement_-_oct_2021.pdf
Pennsylvania | Adams | Carroll Valley | Borough | 4200111472 | Blade Clearance | 30 | feet | The minimum ground clearance for Wind Turbine blades shall be thirty (30) feet. This applies to Wind Energy Facilities, which are defined as facilities generating electricity primarily for off-site consumption. |  |  |  | 1501.OO.5 | 2021 | https://www.carrollvalley.org/sites/g/files/vyhlif5501/f/news/draft_carroll_valley_zoning_ordinance_ready_for_advertisement_-_oct_2021.pdf
Pennsylvania | Adams | Carroll Valley | Borough | 4200111472 | Color |  |  | All Wind Turbines within a Wind Energy Facility shall be an unobtrusive color such as white, off-white, gray, or other color that blends with the surroundings. |  |  |  | Section 1501.OO. Wind Energy Facility | 2021 | https://www.carrollvalley.org/sites/g/files/vyhlif5501/f/news/draft_carroll_valley_zoning_ordinance_ready_for_advertisement_-_oct_2021.pdf
Pennsylvania | Adams | Carroll Valley | Borough | 4200111472 | Decommissioning |  |  | The Wind Energy Facility owner is required to notify the Borough immediately upon cessation or abandonment of the operation. The facility shall be presumed to be discontinued or abandoned if no electricity is generated by such facility for a period of twelve (12) continuous months. The facility owner shall then have twelve (12) months in which to dismantle and remove the facility, including all equipment and appurtenances related thereto, including but not limited to buildings, cabling, electrical components, roads, foundations, wind energy facility connections, and other associated facilities. To the extent possible, the materials shall be re-sold or salvaged. Materials that cannot be re-sold or salvaged shall be disposed of at a facility authorized to dispose of such materials by Federal or State law. Any soil exposed during the removal shall be stabilized in accordance with applicable erosion and sediment control standards. Any access drive paved aprons from public roads shall remain for future use. The site area of the Facility shall be restored to its pre-existing condition, suitable for its prior use, except the landowner may authorize, in writing, any buffer landscaping or access roads installed to accommodate the Facility to remain. Any necessary permits, such as Erosion and Sedimentation and NPDES permits, shall be obtained prior to decommissioning activities. At the time of issuance of the Zoning Permit for the construction of the Facility, the owner shall provide financial security in the form and amount acceptable to the Borough to secure its obligations under this Section. |  |  |  | 1501.OO.10 Decommissioning | 2021 | https://www.carrollvalley.org/sites/g/files/vyhlif5501/f/news/draft_carroll_valley_zoning_ordinance_ready_for_advertisement_-_oct_2021.pdf
Pennsylvania | Adams | Carroll Valley | Borough | 4200111472 | Lighting |  |  | The Wind Energy Facility shall not be illuminated, except to the extent that may be required by the Federal Aviation Administration or other applicable entity. |  |  |  | Section 1501.OO. Wind Energy Facility | 2021 | https://www.carrollvalley.org/sites/g/files/vyhlif5501/f/news/draft_carroll_valley_zoning_ordinance_ready_for_advertisement_-_oct_2021.pdf
Pennsylvania | Adams | Carroll Valley | Borough | 4200111472 | Soil |  |  | The ordinance defines a Wind Energy Facility as a facility generating electricity primarily for off-site consumption. Under Section 1501.OO, it requires that during decommissioning, "Any soil exposed during the removal shall be stabilized in accordance with applicable erosion and sediment control standards" and "Any necessary permits, such as Erosion and Sedimentation and NPDES permits, shall be obtained prior to decommissioning activities." |  |  |  | Section 1501.OO. Wind Energy Facility | 2021 | https://www.carrollvalley.org/sites/g/files/vyhlif5501/f/news/draft_carroll_valley_zoning_ordinance_ready_for_advertisement_-_oct_2021.pdf
Pennsylvania | Adams | Carroll Valley | Borough | 4200111472 | Special Use Districts | ['Agriculture (A) District'] |  | Wind Energy Facility is permitted by Special Exception in the A District in accordance with the following standards and criteria, any reasonable conditions that the Zoning Hearing Board may deem necessary, and in accordance with the procedures set forth in Section 1908 of this Ordinance. |  |  |  | Section 401: Use Regulations | 2021 | https://www.carrollvalley.org/sites/g/files/vyhlif5501/f/news/draft_carroll_valley_zoning_ordinance_ready_for_advertisement_-_oct_2021.pdf
Pennsylvania | Adams | East Berlin | Borough | 4200120792 | Property Line (Non-Participating) | 0.5 | tip-height-multiplier | Wind turbines shall be setback from all property lines a distance of one-half (1/2) the height of the tower supporting the wind generation facility. |  |  |  | SECTION 907: POWER GENERATION FACILITIES | 2012 | https://eastberlinboro.com/wp-content/uploads/2012/04/Zoning-Ordinance-2014.pdf
Pennsylvania | Adams | East Berlin | Borough | 4200120792 | Maximum Height | 150 | feet | The tower supporting the wind turbine shall not exceed one hundred fifty percent (150%) of the maximum building height for the zoning district where installation of the wind generation facility is proposed. The units are feet, as implied by the reference to building height in zoning districts. |  |  |  | SECTION 907: POWER GENERATION FACILITIES | 2012 | https://eastberlinboro.com/wp-content/uploads/2012/04/Zoning-Ordinance-2014.pdf
Pennsylvania | Adams | Highland | Township | 4200134424 | Structures (Non-Participating) | 3 | tip-height-multiplier | The wind turbine shall be setback from the nearest existing dwelling on another lot a distance not less than three (3) times the maximum height to the top of the maximum height of the extended blade. All wind turbine setbacks shall be measured from the center of the base of the turbine. This provision shall apply to buildings that existed prior to the application for a zoning permit. |  |  |  | 10. Wind Turbine as Principal Use | 2025 | https://highland.adamscountypa.gov/getmedia/84edee6a-770e-4f12-88e0-0d87448512dc/Highland-Township-Zoning-Ordinance-of-2025-Final-Compiled.pdf
Pennsylvania | Adams | Highland | Township | 4200134424 | Property Line (Non-Participating) | 1 | tip-height-multiplier | All wind turbines shall be set back from the lot line a minimum distance equal to the maximum height to the top of the maximum height of the extended blade. All wind turbines shall be set back from the nearest public street right-of-way a minimum distance equal to the maximum height to the top of the maximum height of the extended blade. |  |  |  | 10. Wind Turbine as Principal Use | 2025 | https://highland.adamscountypa.gov/getmedia/84edee6a-770e-4f12-88e0-0d87448512dc/Highland-Township-Zoning-Ordinance-of-2025-Final-Compiled.pdf
Pennsylvania | Adams | Highland | Township | 4200134424 | Roads | 1 | tip-height-multiplier | All wind turbines shall be set back from the nearest public street right-of-way a minimum distance equal to the maximum height to the top of the maximum height of the extended blade. |  |  |  | 10. Wind Turbine as Principal Use | 2025 | https://highland.adamscountypa.gov/getmedia/84edee6a-770e-4f12-88e0-0d87448512dc/Highland-Township-Zoning-Ordinance-of-2025-Final-Compiled.pdf
Virginia | Cumberland |  | County | 51049 | Noise | 55 | dBA | The wind energy facility does not generate a maximum sound in excess of 55 average hourly decibels as modeled at the nearest outer wall of the nearest dwelling located on an adjacent nonparticipating property. Decibel modeling shall use the A-weighted scale as designed by the American National Standards Institute. |  |  |  | Development Standards for a Wind Energy Facility | 2024 | https://cumberlandcounty.virginia.gov/DocumentCenter/View/957/Energy-Facilities-Policy-Adopted-20240813
Pennsylvania | Adams | Highland | Township | 4200134424 | Decommissioning |  |  | The owner of the facility shall completely remove all above ground structures within twelve (12) months after the wind turbine(s) are no longer used to generate electricity. |  |  |  | Section 1202: Permitted Uses â€“ By Right | 2025 | https://highland.adamscountypa.gov/getmedia/84edee6a-770e-4f12-88e0-0d87448512dc/Highland-Township-Zoning-Ordinance-of-2025-Final-Compiled.pdf
Pennsylvania | Adams | Highland | Township | 4200134424 | Climbing Prevention |  |  | Wind turbines shall not be climbable for at least the first twelve (12) feet above the ground level. |  |  |  | Section 1202: Permitted Uses â€“ By Right | 2025 | https://highland.adamscountypa.gov/getmedia/84edee6a-770e-4f12-88e0-0d87448512dc/Highland-Township-Zoning-Ordinance-of-2025-Final-Compiled.pdf
Pennsylvania | Adams | Highland | Township | 4200134424 | Special Use Districts | ['Agricultural Preservation District (AP)', 'Industrial District (I)'] |  | Large wind energy systems, referred to as 'Wind Turbines as Principal Use,' are permitted by Special Exception in the AP and I Districts, requiring approval by the Zoning Hearing Board and compliance with standards and criteria as per Sections 503.C.3 and 1103.8. The Appendix B Table of Uses confirms 'Wind Turbines â€“ Principal Use' as SE (Special Exception) in AP and I districts. |  |  |  | ARTICLE 5: Section 503 and ARTICLE 11: Section 1103 | 2025 | https://highland.adamscountypa.gov/getmedia/84edee6a-770e-4f12-88e0-0d87448512dc/Highland-Township-Zoning-Ordinance-of-2025-Final-Compiled.pdf
Pennsylvania | Adams | Highland | Township | 4200134424 | Accessory Use Districts | ['Agricultural Preservation District (AP)', 'Single Family Residential District (SFR)', 'Commercial-Mixed Dwelling Residential District (C-MDR)', 'Village District (V)', 'Industrial District (I)', 'Industrial Overlay District (IO)'] |  | The following uses are permitted as accessory uses to any permitted principal use in the AP, SFR, C-MDR, V, I, and IO Districts: 'Wind Turbine as Accessory Use, in accordance with Section 1502.H.21.' This is confirmed in Sections 505.K, 805.K, 905.N, 1005.L, 1105.N, and Appendix B Table of Uses under 'Accessory Uses' with a 'P' designation. |  |  |  | ARTICLE 5 Section 505; ARTICLE 8 Section 805; ARTICLE 9 Section 905; ARTICLE 10 Section 1005; ARTICLE 11 Section 1105; ARTICLE 12 Section 1202; Appendix B Table of Uses | 2025 | https://highland.adamscountypa.gov/getmedia/84edee6a-770e-4f12-88e0-0d87448512dc/Highland-Township-Zoning-Ordinance-of-2025-Final-Compiled.pdf
Pennsylvania | Allegheny | Edgewood | Borough | 4200322520 | Property Line (Non-Participating) | 1.25 | tip-height-multiplier | All WECS towers or poles shall be set back a minimum distance of 1.25 times the total height of the tower or pole and all equipment mounted thereon from all adjacent property lines. The total height shall include the height of any structure that a tower or pole is mounted on if it is not mounted directly at ground level. |  |  |  | C. Solar and wind energy systems. (15) Wind Energy Conversion Systems (WECS) | 2016 | http://www.edgewood.pgh.pa.us/Downloads/ordinances/16-02%20Borough%20Code/Chapter%20200%20Zoning.pdf
Pennsylvania | Allegheny | Edgewood | Borough | 4200322520 | Maximum Project Size | 3 | turbines | The ordinance states that 'WECS by more than three turbines or structures on any property shall be regarded as an industrial use,' effectively limiting the number of turbines to three before the use is classified differently. This sets a maximum project size of 3 turbines per property for large wind energy systems. |  |  |  | C. Solar and wind energy systems | 2016 | http://www.edgewood.pgh.pa.us/Downloads/ordinances/16-02%20Borough%20Code/Chapter%20200%20Zoning.pdf
Pennsylvania | Allegheny | Edgewood | Borough | 4200322520 | Climbing Prevention |  |  | All WECS towers or poles shall be enclosed by a 6 foot fence with a lockable entry, or the climbing apparatus for the tower or pole shall stop 12 feet above the ground level. |  |  |  | C. Solar and wind energy systems. | 2016 | http://www.edgewood.pgh.pa.us/Downloads/ordinances/16-02%20Borough%20Code/Chapter%20200%20Zoning.pdf
Pennsylvania | Allegheny | Edgewood | Borough | 4200322520 | Special Use Districts |  |  | Wind Energy Conversion Systems (WECS), including wind turbines, require a special operating permit issued by the Zoning Officer after review of construction plans and operational data (Â§ 200-35.C.(15)(a)). WECS with more than three turbines or structures are regarded as an industrial use. The ordinance sets conditions such as setbacks, fencing, noise, and safety requirements for WECS operations but does not specify particular zoning districts where large WECS are permitted. |  |  |  | Â§ 200-35. Specific conditions on permitted uses | 2016 | http://www.edgewood.pgh.pa.us/Downloads/ordinances/16-02%20Borough%20Code/Chapter%20200%20Zoning.pdf
Pennsylvania | Allegheny | Glenfield | Borough | 4200329592 | Structures (Non-Participating) | 1.5 | tip-height-multiplier | Setbacks from all lot lines, utility lines, and structures shall be 1.5 times the total height of the wind energy system. |  |  |  | Section 5.20 â€“ Wind Energy Systems |  | https://glenfieldborough.org/__static/3d65abc102813006af02d0a928104264/glenfield___haysville_zoning_ordinance_-85486(2).pdf?dl=1
Pennsylvania | Allegheny | Glenfield | Borough | 4200329592 | Property Line (Non-Participating) | 1.5 | tip-height-multiplier | Setbacks from all lot lines, utility lines, and structures shall be 1.5 times the total height of the wind energy system. |  |  |  | Section 5.20 â€“ Wind Energy Systems |  | https://glenfieldborough.org/__static/3d65abc102813006af02d0a928104264/glenfield___haysville_zoning_ordinance_-85486(2).pdf?dl=1
Pennsylvania | Allegheny | Glenfield | Borough | 4200329592 | Transmission | 1.5 | tip-height-multiplier | Setbacks from all lot lines, utility lines, and structures shall be 1.5 times the total height of the wind energy system. |  |  |  | Section 5.20 â€“ Wind Energy Systems |  | https://glenfieldborough.org/__static/3d65abc102813006af02d0a928104264/glenfield___haysville_zoning_ordinance_-85486(2).pdf?dl=1
Pennsylvania | Allegheny | Glenfield | Borough | 4200329592 | Blade Clearance | 30 | feet | The lowest part of the rotor blade must be a minimum of 30 feet higher than the surrounding structures and/or obstructions. |  |  |  | Section 5.20 â€“ Wind Energy Systems |  | https://glenfieldborough.org/__static/3d65abc102813006af02d0a928104264/glenfield___haysville_zoning_ordinance_-85486(2).pdf?dl=1
Pennsylvania | Allegheny | Glenfield | Borough | 4200329592 | Color |  |  | The wind energy system shall maintain a galvanized neutral finish or be painted to conform to the surrounding environment to minimize adverse effects. |  |  |  | Section 5.20 â€“ Wind Energy Systems |  | https://glenfieldborough.org/__static/3d65abc102813006af02d0a928104264/glenfield___haysville_zoning_ordinance_-85486(2).pdf?dl=1
Pennsylvania | Allegheny | Glenfield | Borough | 4200329592 | Lighting |  |  | Artificial lighting is not permitted, whether directly or indirectly, except as required by the Federal Aviation Administration. |  |  |  | Section 5.20 â€“ Wind Energy Systems |  | https://glenfieldborough.org/__static/3d65abc102813006af02d0a928104264/glenfield___haysville_zoning_ordinance_-85486(2).pdf?dl=1
Pennsylvania | Allegheny | Glenfield | Borough | 4200329592 | Climbing Prevention |  |  | Section 5.20, subsection M requires that the tower shall be designed and installed so as not to provide step bolts, a ladder, rungs, or other publicly accessible means of climbing the tower, for a minimum height of eight (8) feet above the ground elevation. Safety fencing is required if the wind energy system has climbing features below 12 feet. |  |  |  | Section 5.20 â€“ Wind Energy Systems |  | https://glenfieldborough.org/__static/3d65abc102813006af02d0a928104264/glenfield___haysville_zoning_ordinance_-85486(2).pdf?dl=1
Pennsylvania | Allegheny | Glen Osborne | Borough | 4200329732 | Property Line (Non-Participating) | 1 | tip-height-multiplier | The minimum setback of a wind turbine from any lot line shall be equal to one hundred (100) percent of the wind turbineâ€™s height. |  |  |  | Â§704. Wind turbines | 2012 | https://www.glenosborneborough.org/Zoning%20Ordinance%203-14-12.pdf
Virginia | Henrico |  | County | 51087 | Noise | 55 | dBA | The noise produced by a wind energy facility during normal operation must not exceed 55 dBA at any lot line. |  |  |  | Sec. 24-4314. Public and Civic Uses: Utilities |  | https://henrico.gov/pdfs/countyattorney/Chpt024Zoning.pdf
Pennsylvania | Allegheny | Glen Osborne | Borough | 4200329732 | Maximum Height | 250 | feet | The top of a commercial wind turbine shall not exceed two hundred fifty (250) feet not including the blades. |  |  |  | Â§704. Wind turbines | 2012 | https://www.glenosborneborough.org/Zoning%20Ordinance%203-14-12.pdf
Pennsylvania | Allegheny | Glen Osborne | Borough | 4200329732 | Minimum Lot Size | 2 | acres | The minimum lot area for a commercial wind turbine shall be two (2) acres. |  |  |  | Â§704. Wind turbines | 2012 | https://www.glenosborneborough.org/Zoning%20Ordinance%203-14-12.pdf
Pennsylvania | Allegheny | Glen Osborne | Borough | 4200329732 | Lighting |  |  | All structures more than two hundred (200) feet in height shall have aircraft warning lights and comply with United States Federal Aviation Administration (FAA) requirements. |  |  |  | Â§704. Wind turbines | 2012 | https://www.glenosborneborough.org/Zoning%20Ordinance%203-14-12.pdf
Pennsylvania | Allegheny | Glen Osborne | Borough | 4200329732 | Visual Impact |  |  | The landowner and/or developer shall complete a view shed impact analysis as part of all potential commercial wind turbine development. |  |  |  | Â§704. Wind turbines | 2012 | https://www.glenosborneborough.org/Zoning%20Ordinance%203-14-12.pdf
Pennsylvania | Allegheny | Glen Osborne | Borough | 4200329732 | Soil |  |  | The owner(s) and operator(s) of a wind turbine shall incorporate Best Managements Practices as outlined in the Pennsylvania Handbook of Best Management Practices to minimize negative impacts of erosion, siltation and surface water and groundwater contamination. |  |  |  | Â§704. Wind turbines | 2012 | https://www.glenosborneborough.org/Zoning%20Ordinance%203-14-12.pdf
Pennsylvania | Allegheny | Glen Osborne | Borough | 4200329732 | Special Use Districts | ['C-1 (Commercial)'] |  | Commercial wind turbines are a permitted conditional use ("C") in the C-1 Commercial district, subject to conditions including a minimum lot area of two (2) acres, height not exceeding two hundred fifty (250) feet, setbacks equal to one hundred (100) percent of the turbine's height, noise limits not exceeding seventy (70) decibels at the lot line, completion of a view shed impact analysis, a biological resource survey, incorporation of Best Management Practices, and compliance with FAA requirements for structures over two hundred (200) feet. |  |  |  | Â§704. Wind turbines | 2012 | https://www.glenosborneborough.org/Zoning%20Ordinance%203-14-12.pdf
Pennsylvania | Allegheny | Haysville | Borough | 4200333312 | Structures (Non-Participating) | 1.5 | tip-height-multiplier | Setbacks from all structures shall be 1.5 times the total height of the wind energy system. |  |  |  | Section 5.20 â€“ Wind Energy Systems |  | https://glenfieldborough.org/__static/3d65abc102813006af02d0a928104264/glenfield___haysville_zoning_ordinance_-85486(2).pdf?dl=1
Pennsylvania | Allegheny | Haysville | Borough | 4200333312 | Property Line (Non-Participating) | 1.5 | tip-height-multiplier | Setbacks from all lot lines ... shall be 1.5 times the total height of the wind energy system. |  |  |  | Section 5.20 â€“ Wind Energy Systems |  | https://glenfieldborough.org/__static/3d65abc102813006af02d0a928104264/glenfield___haysville_zoning_ordinance_-85486(2).pdf?dl=1
Pennsylvania | Allegheny | Haysville | Borough | 4200333312 | Transmission | 1.5 | tip-height-multiplier | Setbacks from all lot lines, utility lines, and structures shall be 1.5 times the total height of the wind energy system. |  |  |  | Section 5.20 â€“ Wind Energy Systems |  | https://glenfieldborough.org/__static/3d65abc102813006af02d0a928104264/glenfield___haysville_zoning_ordinance_-85486(2).pdf?dl=1
Pennsylvania | Allegheny | Haysville | Borough | 4200333312 | Blade Clearance | 30 | feet | The lowest part of the rotor blade must be a minimum of 30 feet higher than the surrounding structures and/or obstructions. This is the explicit minimum blade clearance allowed for wind energy systems regulated under this ordinance. |  |  |  | Section 5.20 â€“ Wind Energy Systems |  | https://glenfieldborough.org/__static/3d65abc102813006af02d0a928104264/glenfield___haysville_zoning_ordinance_-85486(2).pdf?dl=1
Pennsylvania | Allegheny | Haysville | Borough | 4200333312 | Color |  |  | The wind energy system shall maintain a galvanized neutral finish or be painted to conform to the surrounding environment to minimize adverse effects. |  |  |  | Section 5.20 â€“ Wind Energy Systems |  | https://glenfieldborough.org/__static/3d65abc102813006af02d0a928104264/glenfield___haysville_zoning_ordinance_-85486(2).pdf?dl=1
Pennsylvania | Allegheny | Haysville | Borough | 4200333312 | Lighting |  |  | Artificial lighting is not permitted, whether directly or indirectly, except as required by the Federal Aviation Administration. |  |  |  | Section 5.20 â€“ Wind Energy Systems |  | https://glenfieldborough.org/__static/3d65abc102813006af02d0a928104264/glenfield___haysville_zoning_ordinance_-85486(2).pdf?dl=1
Pennsylvania | Allegheny | Haysville | Borough | 4200333312 | Climbing Prevention |  |  | Section 5.20, subsection M requires that the tower shall be designed and installed so as not to provide step bolts, a ladder, rungs, or other publicly accessible means of climbing the tower, for a minimum height of eight (8) feet above the ground elevation. Safety fencing is required if the wind energy system has climbing features below 12 feet. |  |  |  | Section 5.20 â€“ Wind Energy Systems |  | https://glenfieldborough.org/__static/3d65abc102813006af02d0a928104264/glenfield___haysville_zoning_ordinance_-85486(2).pdf?dl=1
Pennsylvania | Allegheny | Monroeville | Municipality | 4200350528 | Structures (Non-Participating) | 1.2 | tip-height-multiplier | Windmills shall be set back from occupied buildings a distance not less than the normal setback requirements for the relevant zoning district or 1.2 times the windmill structure height, whichever is greater. The setback distance shall be measured from the center of the windmill to the nearest point on the foundation of the occupied building. |  |  |  | Â§320 Zoning Use Chart, Section 822, SSSS. Wind Energy Facility (Windmill), Principal Use |  | https://www.monroeville.pa.us/DocumentCenter/View/213/Ordinance-1443-Section-307-Pages-28-to-33-PDF
Pennsylvania | Allegheny | Monroeville | Municipality | 4200350528 | Property Line (Non-Participating) | 1.2 | tip-height-multiplier | Windmills shall be set back from the property lines of a nonparticipating landowner a distance not less than five hundred (500) feet or 1.2 times the windmill structure height, whichever is greater. The setback distance shall be measured from the center of the windmill. |  | 500 |  | SSSS. Wind Energy Facility (Windmill), Principal Use -- Also refer to Section: 1211 (11) Windmill |  | https://www.monroeville.pa.us/DocumentCenter/View/213/Ordinance-1443-Section-307-Pages-28-to-33-PDF
Pennsylvania | Allegheny | Monroeville | Municipality | 4200350528 | Roads | 1.2 | tip-height-multiplier | Windmills shall be set back from public roads a distance not less than the normal setback requirements for the relevant zoning district or 1.2 times the windmill structure height, whichever is greater. The setback distance shall be measured from the center of the windmill to the nearest right-of-way line of the public road. |  |  |  | w) The wind farm, windmills and related facilities shall comply with the following setback requirements |  | https://www.monroeville.pa.us/DocumentCenter/View/213/Ordinance-1443-Section-307-Pages-28-to-33-PDF
Pennsylvania | Allegheny | Monroeville | Municipality | 4200350528 | Transmission | 1.2 | tip-height-multiplier | Windmills shall be set back from above-ground utility lines a distance not less than 1.2 times the windmill structure height as measured from the center of the windmill to the nearest utility right-of-way line. |  |  |  | Â§320 Zoning Use Chart, Section 822, SSSS. Wind Energy Facility (Windmill), Principal Use |  | https://www.monroeville.pa.us/DocumentCenter/View/213/Ordinance-1443-Section-307-Pages-28-to-33-PDF
Virginia | Northampton |  | County | 51131 | Noise | 55 | dBA | Noise from a wind turbine shall not exceed 55 decibels as measured at the closest property line. The unit for noise level is dBA, the standard unit for measuring sound. |  |  |  | Â§ 154.2.115 STANDARDS FOR WIND ENERGY FACILITIES, WIND ENERGY TEST FACILITIES, AND WIND TURBINES, LARGE AND UTILITY -SCALE. | 2016 | https://cdnsm5-hosted.civiclive.com/UserFiles/Servers/Server_14877142/File/Government/Departments_Elected%20Offices/Planning,%20Permiting%20&%20Enforcement/2016%20ADOPTED%20ZONING%20APRIL%2012,%202016%20FINAL(3).pdf
Pennsylvania | Allegheny | Monroeville | Municipality | 4200350528 | Minimum Lot Size | 5 | acres | The minimum lot area for a wind energy facility shall be five (5) acres. |  |  |  | Â§320 Zoning Use Chart |  | https://www.monroeville.pa.us/DocumentCenter/View/213/Ordinance-1443-Section-307-Pages-28-to-33-PDF
Pennsylvania | Allegheny | Monroeville | Municipality | 4200350528 | Tower Density | 1.1 | tip-height-multiplier | Any individual wind energy facility shall be separated from any other wind energy facility by a minimum of 1.1 times the height of the facility, measured from the tips of the blades when the blades are parallel with the ground level. This spacing requirement uses the height of the facility as the unit of measurement. |  |  |  | Â§320 Zoning Use Chart, Section 822, SSSS. Wind Energy Facility (Windmill), Principal Use |  | https://www.monroeville.pa.us/DocumentCenter/View/213/Ordinance-1443-Section-307-Pages-28-to-33-PDF
Pennsylvania | Allegheny | Monroeville | Municipality | 4200350528 | Blade Clearance | 30 | feet | The blade of a windmill shall be located at least thirty (30) feet above the adjacent ground level. |  |  |  | Â§320 Zoning Use Chart |  | https://www.monroeville.pa.us/DocumentCenter/View/213/Ordinance-1443-Section-307-Pages-28-to-33-PDF
Pennsylvania | Allegheny | Monroeville | Municipality | 4200350528 | Color |  |  | The exterior surface of any visible components of a wind energy facility shall be non-reflective, and of a non-obtrusive and neutral color (such as white or off-white). Windmills and related facilities of a wind farm located within one (1) mile of each other must be of uniform design, including tower type, color, number of blades, and direction of blade rotation. |  |  |  | Â§320 Zoning Use Chart |  | https://www.monroeville.pa.us/DocumentCenter/View/213/Ordinance-1443-Section-307-Pages-28-to-33-PDF
Pennsylvania | Allegheny | Monroeville | Municipality | 4200350528 | Decommissioning |  |  | If a wind farm or individual windmill remains unused for a period of twelve (12) consecutive months, then the owner and operator shall, at its expense, dismantle and remove the wind farm or subject windmill within six (6) months of the expiration of such twelve (12)-month period. Decommissioning funds shall be posted and maintained with the Municipality, in an amount equal to one hundred and twenty-five percent (125%) of the estimated decommissioning costs, for as long as the wind energy facility exists. The Municipality may take such action as necessary to complete the decommissioning if the owner, operator, or property owner fails to do so. |  |  |  | SSSS. Wind Energy Facility (Windmill), Principal Use |  | https://www.monroeville.pa.us/DocumentCenter/View/213/Ordinance-1443-Section-307-Pages-28-to-33-PDF
Pennsylvania | Allegheny | Monroeville | Municipality | 4200350528 | Visual Impact |  |  | The ordinance requires submission of a "view shed impact analysis, illustrating views of the proposed wind energy facility, from multiple angles" as part of the project information for every proposed wind energy facility. This is an explicit visual impact assessment requirement for Wind Energy Facility (Windmill) - Principal Use. |  |  |  | Â§320 Zoning Use Chart |  | https://www.monroeville.pa.us/DocumentCenter/View/213/Ordinance-1443-Section-307-Pages-28-to-33-PDF
Pennsylvania | Allegheny | Monroeville | Municipality | 4200350528 | Climbing Prevention |  |  | Wind energy facilities shall not be climbable up to fifteen (15) feet above ground level. All wind energy facilities shall be fitted with any anti-climbing devices recommended by the windmill manufacturer for the type of installation proposed. All access doors to windmills and electrical equipment shall be locked or fenced, as appropriate, to prevent entry by non-authorized persons. |  |  |  | Â§320 Zoning Use Chart |  | https://www.monroeville.pa.us/DocumentCenter/View/213/Ordinance-1443-Section-307-Pages-28-to-33-PDF
Pennsylvania | Allegheny | Monroeville | Municipality | 4200350528 | Signage |  |  | No signs or lights shall be mounted on a wind energy facility or related windmill, except: (i) Those required by the Federal Aviation Administration or other governmental agency which has jurisdiction; and (ii) A clearly visible warning sign concerning voltage must be placed at the base of all pad-mounted transformers and substations. |  |  |  | Â§320 Zoning Use Chart |  | https://www.monroeville.pa.us/DocumentCenter/View/213/Ordinance-1443-Section-307-Pages-28-to-33-PDF
Pennsylvania | Allegheny | Monroeville | Municipality | 4200350528 | Special Use Districts | ['R-1', 'R-2', 'R-3', 'R-4', 'C-1', 'C-2', 'C-3', 'L', 'M-1', 'M-2', 'S', 'LF', 'BLVD'] |  | Wind Energy Facility (Windmill) as a Primary Use is permitted as a Special Exception (SE) in all listed zoning districts. The ordinance states: 'Wind Energy Facility (Windmill) - As a Primary Use' is SE in Residential (R-1 to R-4), Commercial (C-1 to C-3), Industrial (L, M-1, M-2), and Special (S, LF, BLVD) districts. The ordinance requires submission of detailed project information, compliance with setback and design standards, and obtaining all necessary federal, state, and local permits, indicating a special use or permitting process is necessary. |  |  |  | Â§320 Zoning Use Chart |  | https://www.monroeville.pa.us/DocumentCenter/View/213/Ordinance-1443-Section-307-Pages-28-to-33-PDF
Pennsylvania | Allegheny | Monroeville | Municipality | 4200350528 | Accessory Use Districts | ['R-1 (Residential District 1)', 'R-2 (Residential District 2)', 'R-3 (Residential District 3)', 'R-4 (Residential District 4)', 'C-1 (Commercial District 1)', 'C-2 (Commercial District 2)', 'C-3 (Commercial District 3)', 'L (Industrial District L)', 'M-1 (Industrial District M-1)', 'M-2 (Industrial District M-2)', 'S (Special District S)', 'LF (Special District LF)', 'BLVD (Special District BLVD)'] |  | Wind Energy Facility (Windmill) - As an Accessory Use is permitted by Special Exception (SE) in all listed districts. The zoning use chart states: 'Wind Energy Facility (Windmill) - As an Accessory Use' is SE in R-1, R-2, R-3, R-4, C-1, C-2, C-3, L, M-1, M-2, S, LF, BLVD. Additionally, 'a windmill shall only be permitted as an accessory structure to a single-family residential structure or an agricultural operation in the R-1 or R-2 Districts.' |  |  |  | Â§320 Zoning Use Chart |  | https://www.monroeville.pa.us/DocumentCenter/View/213/Ordinance-1443-Section-307-Pages-28-to-33-PDF
Pennsylvania | Allegheny | Mount Oliver | Borough | 4200351744 | Structures (Non-Participating) | 1.5 | tip-height-multiplier | Setbacks from off-premise buildings: 1.5 times the height of the wind energy facility at its tallest point. All setbacks are to be measured from the center of any wind energy facility base to the nearest point on the foundation of a building. |  |  |  | 40. Wind Energy Facility, Principal Use | 2019 | https://mtoliver.com/wp-content/uploads/2019/03/DRAFT-ZO-Clean-Copy-030719.pdf
Pennsylvania | Allegheny | Mount Oliver | Borough | 4200351744 | Property Line (Non-Participating) | 1.1 | tip-height-multiplier | From property lines: 1.1 times the height of the wind energy facility at its tallest point. The height is measured from ground level to the tallest point of the facility, measured to the tip of a blade fully extended perpendicular to the ground plane. |  |  |  | 40. Wind Energy Facility, Principal Use | 2019 | https://mtoliver.com/wp-content/uploads/2019/03/DRAFT-ZO-Clean-Copy-030719.pdf
Pennsylvania | Allegheny | Mount Oliver | Borough | 4200351744 | Roads | 1.1 | tip-height-multiplier | From public roads: 1.1 times the height of the wind energy facility at its tallest point. |  |  |  | 40. Wind Energy Facility, Principal Use | 2019 | https://mtoliver.com/wp-content/uploads/2019/03/DRAFT-ZO-Clean-Copy-030719.pdf
Virginia | Pulaski |  | County | 51155 | Noise | 55 | dBA | Sound generation analysis showing the extent of sound being generated by the Wind Energy Facility to prove sound levels do not exceed 55 A-weighted decibels (dBA) at the property line of any non-participating property. |  |  |  | 14. Wind Turbines- Large, Medium, and Small | 2024 | https://www.pulaskicounty.org/documents/planning-zoning/ordinances/udo-nov-2024.pdf
Pennsylvania | Allegheny | Mount Oliver | Borough | 4200351744 | Maximum Height | 120 | feet | The maximum height of any wind energy facility shall not exceed 120 feet, measured from ground level to the tallest point of the facility, measured to the tip of a blade fully extended perpendicular to the ground plane. |  |  |  | 40. Wind Energy Facility, Principal Use | 2019 | https://mtoliver.com/wp-content/uploads/2019/03/DRAFT-ZO-Clean-Copy-030719.pdf
Pennsylvania | Allegheny | Mount Oliver | Borough | 4200351744 | Minimum Lot Size | 5 | acres | A wind energy facility shall be permitted as the principal use only on lots five acres or greater. |  |  |  | 40. Wind Energy Facility, Principal Use | 2019 | https://mtoliver.com/wp-content/uploads/2019/03/DRAFT-ZO-Clean-Copy-030719.pdf
Pennsylvania | Allegheny | Mount Oliver | Borough | 4200351744 | Tower Density | 1.1 | tip-height-multiplier | Any individual wind energy facility shall be separated from any other wind energy facility by a minimum of 1.1 times the height of the facility, measured from the tips of the blades when the blades are parallel with the ground level. |  |  |  | 40. Wind Energy Facility, Principal Use | 2019 | https://mtoliver.com/wp-content/uploads/2019/03/DRAFT-ZO-Clean-Copy-030719.pdf
Pennsylvania | Allegheny | Mount Oliver | Borough | 4200351744 | Color |  |  | The color shall be a neutral tone, such as white, off-white, or gray. The facility coloring shall be solid and any alphabetical or numeric characters shall be representative of the facility manufacturer only and shall comprise no more than five square feet. |  |  |  | 40. Wind Energy Facility, Principal Use | 2019 | https://mtoliver.com/wp-content/uploads/2019/03/DRAFT-ZO-Clean-Copy-030719.pdf
Pennsylvania | Allegheny | Mount Oliver | Borough | 4200351744 | Decommissioning |  |  | Decommissioning Funds shall be posted and maintained with the Borough, in an amount equal to one hundred twenty-five percent of the estimated decommissioning costs, for as long as the facility exists, regardless of change of ownership of the facility or property on which it sits. Decommissioning shall include removal of wind turbines, buildings, cabling, electrical components, roads, foundations, and any other associated facilities. An independent and certified professional engineer shall estimate the total cost of decommissioning without regard to salvage value of the equipment. If the wind energy system remains unused for a period of twelve consecutive months, the owner, operator, or property owner shall, at its expense, complete decommissioning of the system within 6 months. The wind energy system will be presumed to be at the end of its useful life if no electricity is generated for a continuous period of twenty-four months. If the facility owner, operator, or property owner shall fail to appropriately complete decommissioning, the Borough may take such action as necessary to complete the decommissioning. |  |  |  | 40. Wind Energy Facility, Principal Use | 2019 | https://mtoliver.com/wp-content/uploads/2019/03/DRAFT-ZO-Clean-Copy-030719.pdf
Pennsylvania | Allegheny | Mount Oliver | Borough | 4200351744 | Lighting |  |  | Facilities shall not be artificially lighted, except to the extent required by the Federal Aviation Administration or other applicable authority that regulates air safety. |  |  |  | 40. Wind Energy Facility, Principal Use | 2019 | https://mtoliver.com/wp-content/uploads/2019/03/DRAFT-ZO-Clean-Copy-030719.pdf
Pennsylvania | Allegheny | Mount Oliver | Borough | 4200351744 | Visual Impact |  |  | The applicant shall demonstrate through project planning and proposed mitigation that a proposed facilityâ€™s visual impacts will be minimized for surrounding properties and the community. This may include, but not be limited to information regarding site selection, facility design or appearance, buffering, and screening of ground mounted electrical and control equipment. A view shed impact analysis, illustrating views of the proposed facility, from multiple angles, shall be submitted. |  |  |  | 40. Wind Energy Facility, Principal Use | 2019 | https://mtoliver.com/wp-content/uploads/2019/03/DRAFT-ZO-Clean-Copy-030719.pdf
Pennsylvania | Allegheny | Mount Oliver | Borough | 4200351744 | Climbing Prevention |  |  | There shall be no components attached or integral to the facility that facilitates unauthorized access to the structure, such as ladders or steps. All access doors to wind energy facilities and electrical equipment shall be located or fenced, as appropriate, to prevent entry by unauthorized persons. |  |  |  | 40. Wind Energy Facility, Principal Use | 2019 | https://mtoliver.com/wp-content/uploads/2019/03/DRAFT-ZO-Clean-Copy-030719.pdf
Pennsylvania | Allegheny | Mount Oliver | Borough | 4200351744 | Signage |  |  | Facilities shall not display advertising, except for reasonable identification of the facility manufacturer. The facility coloring shall be solid and any alphabetical or numeric characters shall be representative of the facility manufacturer only and shall comprise no more than five square feet. |  |  |  | 40. Wind Energy Facility, Principal Use | 2019 | https://mtoliver.com/wp-content/uploads/2019/03/DRAFT-ZO-Clean-Copy-030719.pdf
Pennsylvania | Allegheny | North Fayette | Township | 4200355016 | Structures (Non-Participating) | 1.1 | tip-height-multiplier | All large wind energy production facilities shall be located a minimum distance of one and one-tenth (1.1) times the turbine height from any inhabited structure. |  |  |  | Section 699.31: Wind Energy Facility, Large |  | https://ecode360.com/NO3691/laws/LF1346084.pdf
Pennsylvania | Allegheny | North Fayette | Township | 4200355016 | Property Line (Non-Participating) | 1.1 | tip-height-multiplier | All large wind energy production facilities shall be located a minimum distance of one and one-tenth (1.1) times the turbine height from any property line. |  |  |  | Section 699.31: Wind Energy Facility, Large |  | https://ecode360.com/NO3691/laws/LF1346084.pdf
Pennsylvania | Allegheny | North Fayette | Township | 4200355016 | Roads | 1.1 | tip-height-multiplier | All large wind energy production facilities shall be located a minimum distance of one and one-tenth (1.1) times the turbine height from any street ROW. |  |  |  | Section 699.31: Wind Energy Facility, Large |  | https://ecode360.com/NO3691/laws/LF1346084.pdf
Pennsylvania | Allegheny | North Fayette | Township | 4200355016 | Transmission | 1.1 | tip-height-multiplier | All large wind energy production facilities shall be located a minimum distance of one and one-tenth (1.1) times the turbine height from any overhead utility line. All on-site utility and transmission lines extending to and from the large wind energy production facility shall be placed underground. |  |  |  | Section 699.31: Wind Energy Facility, Large |  | https://ecode360.com/NO3691/laws/LF1346084.pdf
Wyoming | Albany |  | County | 56001 | Noise | 55 | dBA | Noise associated with WECS operation shall not exceed fifty-five (55) dBA as measured at any point along the common property lines between a non-participating property and a participating property. This level may be exceeded during short-term events such as utility outages, severe weather events, and construction or maintenance operations. |  |  |  | F. Design and installation | 2013 | http://www.wyomingrenewables.org/wp-content/uploads/2013/07/albany_regulations.pdf
Pennsylvania | Allegheny | North Fayette | Township | 4200355016 | Color |  |  | Wind turbines and towers shall be a non-obtrusive color such as white, off-white, or gray. |  |  |  | Section 699.31: Wind Energy Facility, Large |  | https://ecode360.com/NO3691/laws/LF1346084.pdf
Pennsylvania | Allegheny | North Fayette | Township | 4200355016 | Decommissioning |  |  | The large wind energy production facility owner is required to notify the Township immediately upon cessation or abandonment of the operation. The owner shall then have twelve (12) months in which to dismantle and remove the large wind energy production facility from the lot. At the time of issuance of the permit for the construction of the large wind energy production facility, the owner shall provide financial security in form and amount acceptable to the Township to secure the expense of dismantling and removing said structures. |  |  |  | Section 699.31: Wind Energy Facility, Large |  | https://ecode360.com/NO3691/laws/LF1346084.pdf
Pennsylvania | Allegheny | North Fayette | Township | 4200355016 | Lighting |  |  | Large wind energy production facilities shall not be artificially lighted, except to the extent required by the FAA. |  |  |  | Section 699.31: Wind Energy Facility, Large |  | https://ecode360.com/NO3691/laws/LF1346084.pdf
Pennsylvania | Allegheny | North Fayette | Township | 4200355016 | Climbing Prevention |  |  | All large wind energy production facilities shall be completely enclosed by a minimum eight (8) foot high fence with a self-locking gate, or the wind turbinesâ€™ climbing apparatus shall be limited to no lower than twelve (12) feet from the ground, or the wind turbinesâ€™ climbing apparatus shall be fully contained and locked within the tower structure. |  |  |  | Section 699.31: Wind Energy Facility, Large |  | https://ecode360.com/NO3691/laws/LF1346084.pdf
Pennsylvania | Allegheny | North Fayette | Township | 4200355016 | Signage |  |  | Wind turbines and towers shall not display advertising, except for reasonable identification of the large wind energy production facilityâ€™s manufacturer. Such sign shall have an area of less than four (4) square feet. A clearly visible warning sign concerning voltage shall be placed at the base of all pad-mounted transformers and substations or fence. |  |  |  | Section 699.31: Wind Energy Facility, Large |  | https://ecode360.com/NO3691/laws/LF1346084.pdf
Pennsylvania | Allegheny | O'Hara | Township | 4200356384 | Structures (Non-Participating) | 1.5 | tip-height-multiplier | Setbacks from off Premises Buildings: 1.5 times the height of the wind energy facility at its tallest point or the setback for the district in which the facility is located, whichever is greater. All setbacks shall be measured from the center of any wind energy facility base to the nearest point on the foundation of a building. The height is measured to the tip of the blade fully extended perpendicular to the ground plane. |  |  |  | Section 72-14.37 Wind Energy Facility (Stand-alone wind turbine) (Amended 5/9/2017, Ord. No. 1324) |  | https://www.ohara.pa.us/sites/g/files/vyhlif6181/f/uploads/zoning_ord_1361.pdf
Pennsylvania | Allegheny | O'Hara | Township | 4200356384 | Property Line (Non-Participating) | 1.1 | tip-height-multiplier | Setbacks from property lines for Wind Energy Facility as Conditional Use (larger scale) are defined as 1.1 times the height of the wind energy facility at its tallest point or the setback for the district in which the facility is located, whichever is greater. All setbacks shall be measured from the center of any wind energy facility base to the nearest point on the foundation of a building or property line. Any individual wind energy facility shall be separated from any other wind energy facility by a minimum of 1.1 times the height of the facility, measured from the tips of the blades when the blades are parallel with ground level. |  |  |  | Section 72-14.37 Wind Energy Facility (Stand-alone wind turbine) (Amended 5/9/2017, Ord. No. 1324) |  | https://www.ohara.pa.us/sites/g/files/vyhlif6181/f/uploads/zoning_ord_1361.pdf
Pennsylvania | Allegheny | O'Hara | Township | 4200356384 | Roads | 1.1 | tip-height-multiplier | The setback from public roads for Wind Energy Facility as Conditional Use (larger scale) is "1.1 times the height of the wind energy facility at its tallest point or the setback for the district in which the facility is located, whichever is greater." This means the setback distance is determined by taking the greater of these two values, effectively setting a minimum setback distance that must be met in all cases. The specific numeric value for the district setback is not provided in the text. |  |  |  | Section 72-14.37 Wind Energy Facility (Stand-alone wind turbine) (Amended 5/9/2017, Ord. No. 1324) |  | https://www.ohara.pa.us/sites/g/files/vyhlif6181/f/uploads/zoning_ord_1361.pdf
Maine | Cumberland | Brunswick | Town | 2300508430 | Noise | 55 | dBA | Sound produced by the turbine under normal operating conditions, as measured at the property line of any adjacent property improved with a dwelling unit at the time of the wind energy collection facility installation, shall not exceed 55 dba (decibels day/night average) for any period of time. The 55 dba sound level may be exceeded during short-term events out of the ownerâ€™s control such as utility outages or severe wind storms. |  |  |  | Chapter 3 - Property Use Standards, Section 3.4 - Supplementary Use Standards |  | https://evocloud-prod3-public.s3.us-east-2.amazonaws.com/meetings/47/attachments/4561.pdf
Pennsylvania | Allegheny | O'Hara | Township | 4200356384 | Maximum Height | 120 | feet | The maximum height of any wind energy facility shall not exceed 120 feet, measured from ground level to the tallest point of the facility, measured to the tip of the blade fully extended perpendicular to the ground plane. |  |  |  | Section 72-14.37 Wind Energy Facility (Stand-alone wind turbine) |  | https://www.ohara.pa.us/sites/g/files/vyhlif6181/f/uploads/zoning_ord_1361.pdf
Pennsylvania | Allegheny | O'Hara | Township | 4200356384 | Maximum Project Size | 1 | per 2 acres | The maximum density for Wind Energy Facility as Conditional Use is 1 facility per 2 acres, as stated in Section 72-14.37 C.10.b: 'Maximum density 1 Facility/ 2 Acres'. This is the most restrictive explicit numerical limit on project size or total installation allowed for conditional use wind energy facilities. |  |  |  | Section 72-14.37 Wind Energy Facility (Stand-alone wind turbine) |  | https://www.ohara.pa.us/sites/g/files/vyhlif6181/f/uploads/zoning_ord_1361.pdf
Pennsylvania | Allegheny | O'Hara | Township | 4200356384 | Minimum Lot Size | 2 | acres | The ordinance specifies a minimum lot area of 2 Acres for Wind Energy Facilities as Conditional Use, as stated in Section 72-14.37 Part C, 'Yard /Setbacks Requirements: a. Minimum lot area 2 Acres'. This applies specifically to larger scale wind energy facilities intended for electricity generation or sale. |  |  |  | Section 72-14.37 Wind Energy Facility (Stand-alone wind turbine) |  | https://www.ohara.pa.us/sites/g/files/vyhlif6181/f/uploads/zoning_ord_1361.pdf
Pennsylvania | Allegheny | O'Hara | Township | 4200356384 | Maximum Lot Size | 2 | acres | Section 72-14.37, Part C (Conditional Use), subsection 10.a states a 'Minimum lot area 2 Acres' and 10.b states 'Maximum density 1 Facility/ 2 Acres.' This effectively limits the maximum lot size per wind energy facility to 2 acres for conditional use wind energy facilities. |  |  |  | Section 72-14.37 Wind Energy Facility (Stand-alone wind turbine) (Amended 5/9/2017, Ord. No. 1324) |  | https://www.ohara.pa.us/sites/g/files/vyhlif6181/f/uploads/zoning_ord_1361.pdf
Pennsylvania | Allegheny | O'Hara | Township | 4200356384 | Tower Density | 1.1 | tip-height-multiplier | Any individual wind energy facility shall be separated from any other wind energy facility by a minimum of 1.1 times the height of the facility, measured from the tips of the blades when the blades are parallel with ground level. The unit is a multiplier of the facility's tip height. |  |  |  | Section 72-14.37 Wind Energy Facility (Stand-alone wind turbine) (Amended 5/9/2017, Ord. No. 1324), Part C, Conditional Use, item 12 |  | https://www.ohara.pa.us/sites/g/files/vyhlif6181/f/uploads/zoning_ord_1361.pdf
Pennsylvania | Allegheny | O'Hara | Township | 4200356384 | Color |  |  | The facility coloring shall be solid neutral tones such as white, off-white, or gray. Any alphabetical or numeric characters shall be representative of the facility manufacturer only and shall comprise no more than four square feet. |  |  |  | Section 72-14.37 Wind Energy Facility (Stand-alone wind turbine) (Amended 5/9/2017, Ord. No. 1324) |  | https://www.ohara.pa.us/sites/g/files/vyhlif6181/f/uploads/zoning_ord_1361.pdf
Pennsylvania | Allegheny | O'Hara | Township | 4200356384 | Decommissioning |  |  | Decommissioning Funds shall be posted and maintained with the Township in an account equal to one hundred twenty-five percent of the estimated decommissioning costs, for as long as the facility exists, regardless of change of ownership of the facility or property on which it sits. Decommissioning shall include removal of wind turbines, buildings, cabling, electrical components, roads, foundations and any other associated facilities. An independent and certified professional engineer shall estimate the total cost of decommissioning without regard to salvage value or the equipment. Decommissioning funds shall be deposited into a refundable escrow of same amount with the Township. If the wind energy system remains unused for a period of twelve consecutive months, the owner, operator, or property owner shall, at its expense, complete decommissioning of the system within six months. The wind energy system will be presumed to be at the end of its useful life if no electricity is generated for a continuous period of twenty-four months. If the facility owner, operator, or property owner shall fail to appropriately complete decommissioning, the Township may take such action as necessary to complete the decommissioning. |  |  |  | Section 72-14.37 Wind Energy Facility (Stand-alone wind turbine) |  | https://www.ohara.pa.us/sites/g/files/vyhlif6181/f/uploads/zoning_ord_1361.pdf
Pennsylvania | Allegheny | O'Hara | Township | 4200356384 | Lighting |  |  | Wind energy facilities shall not be artificially lighted, except to the extent required by the Federal Aviation Administration or other applicable authority that regulates air safety. |  |  |  | Section 72-14.37 Wind Energy Facility (Stand-alone wind turbine) (Amended 5/9/2017, Ord. No. 1324) |  | https://www.ohara.pa.us/sites/g/files/vyhlif6181/f/uploads/zoning_ord_1361.pdf
Pennsylvania | Allegheny | O'Hara | Township | 4200356384 | Visual Impact |  |  | The ordinance requires that for Wind Energy Facilities as Conditional Use, the applicant must submit a viewshed impact analysis illustrating views of the proposed facility from multiple angles (Section 72-14.37 C.15.e). Additionally, the applicant must demonstrate through project planning and proposed mitigation that impacts will be minimized for surrounding properties and the community, which may include information regarding site selection, facility design or appearance, buffering, and screening (Section 72-14.37 C.1). |  |  |  | Section 72-14.37 Wind Energy Facility (Stand-alone wind turbine) |  | https://www.ohara.pa.us/sites/g/files/vyhlif6181/f/uploads/zoning_ord_1361.pdf
Pennsylvania | Allegheny | O'Hara | Township | 4200356384 | Climbing Prevention |  |  | There shall be no components attached or integral to the facility that facilitates unauthorized access to the structure, such as ladders or steps. All access doors to wind energy facilities and electrical equipment shall be located or fenced as appropriate, to prevent entry by unauthorized persons. |  |  |  | Section 72-14.37 Wind Energy Facility (Stand-alone wind turbine) (Amended 5/9/2017, Ord. No. 1324) |  | https://www.ohara.pa.us/sites/g/files/vyhlif6181/f/uploads/zoning_ord_1361.pdf
Pennsylvania | Allegheny | O'Hara | Township | 4200356384 | Signage |  |  | Wind energy facilities shall not display advertising, except for reasonable identification nameplate of the facility manufacturer, not greater than 6â€ x 6â€ in size. The facility coloring shall be solid neutral tones such as white, off-white, or gray. Any alphabetical or numeric characters shall be representative of the facility manufacturer only and shall comprise no more than four square feet. |  |  |  | Section 72-14.37 Wind Energy Facility (Stand-alone wind turbine) (Amended 5/9/2017, Ord. No. 1324) |  | https://www.ohara.pa.us/sites/g/files/vyhlif6181/f/uploads/zoning_ord_1361.pdf
Pennsylvania | Allegheny | O'Hara | Township | 4200356384 | Special Use Districts | ['CD-1 Conservation District', 'CD-2 Conservation District', 'C Commercial District', 'SM Suburban Manufacturing District'] |  | Wind Energy Facility is listed as a conditional use in the CD-1 Conservation District (Section 72-8.3), CD-2 Conservation District (Section 72-8.4), C Commercial District (Section 72-9.3), and SM Suburban Manufacturing District (Section 72-10.3), meaning it is permitted subject to the granting of a conditional use pursuant to the procedures established by this Ordinance. | [5 empty] | https://www.ohara.pa.us/sites/g/files/vyhlif6181/f/uploads/zoning_ord_1361.pdf
Pennsylvania | Allegheny | O'Hara | Township | 4200356384 | Accessory Use Districts | ['R-1 Special Residential District', 'R-4 Special Moderate Residential District', 'CD-1 and CD-2 Conservation Districts', 'C Commercial District', 'SM Suburban Manufacturing District'] |  | Wind Energy Facility is listed as an Accessory Use in multiple districts, including R-1 Special Residential District (Section 72-4.2 B.11), R-4 Special Moderate Residential District (Section 72-7.2 B.11), CD-1 and CD-2 Conservation Districts (Section 72-8.2 C.12), C Commercial District (Section 72-9.2 B.7), and SM Suburban Manufacturing District (Section 72-10.2 B.9). This indicates that Wind Energy Facilities are permitted as accessory uses, meaning they are secondary or integrated uses related to the primary use on the lot or parcel. |  |  |  | ARTICLE IV to ARTICLE X, various sections on Permitted Uses |  | https://www.ohara.pa.us/sites/g/files/vyhlif6181/f/uploads/zoning_ord_1361.pdf
Pennsylvania | Allegheny | Plum | Borough | 4200361536 | Structures (Non-Participating) | 1.1 | tip-height-multiplier | All large wind energy production facilities shall be independent of any other structure and shall be located a minimum distance of one and one tenth (1.1) times the turbine height from any inhabited structure. |  |  |  | Section 472: Wind Energy Production Facility, Large | 2023 | https://www.plumboro.com/sites/g/files/vyhlif3686/f/pages/zoning_ordinance_w-_amendments_2023_0.pdf
Pennsylvania | Allegheny | Plum | Borough | 4200361536 | Property Line (Non-Participating) | 1.1 | tip-height-multiplier | All large wind energy production facilities shall be located a minimum distance of one and one tenth (1.1) times the turbine height from any property line. |  |  |  | Section 472: Wind Energy Production Facility, Large | 2023 | https://www.plumboro.com/sites/g/files/vyhlif3686/f/pages/zoning_ordinance_w-_amendments_2023_0.pdf
Pennsylvania | Allegheny | Plum | Borough | 4200361536 | Roads | 1.1 | tip-height-multiplier | All large wind energy production facilities shall be located a minimum distance of one and one tenth (1.1) times the turbine height from street ROW (rights-of-way). |  |  |  | Section 472: Wind Energy Production Facility, Large | 2023 | https://www.plumboro.com/sites/g/files/vyhlif3686/f/pages/zoning_ordinance_w-_amendments_2023_0.pdf
Pennsylvania | Allegheny | Plum | Borough | 4200361536 | Transmission | 1.1 | tip-height-multiplier | All large wind energy production facilities shall be located a minimum distance of one and one tenth (1.1) times the turbine height from any overhead utility line. All on-site utility and transmission lines extending to and from the large wind energy production facility shall be placed underground. |  |  |  | Section 472: Wind Energy Production Facility, Large | 2023 | https://www.plumboro.com/sites/g/files/vyhlif3686/f/pages/zoning_ordinance_w-_amendments_2023_0.pdf
Maine | Cumberland | Cape Elizabeth | Town | 2300510180 | Noise | 55 | dBA | Wind energy systems shall not exceed 55 dB(a) at the property line. The unit is expressed as dBA, a standard noise measurement unit. |  |  |  | SEC. 19-8-13. WIND ENERGY SYSTEM PERFORMANCE STANDARDS |  | https://cms2.revize.com/revize/capeelizabethme/Documents/Government/Governing%20Documents/Ordinances/Zoning%20Ordinance.pdf
Pennsylvania | Allegheny | Plum | Borough | 4200361536 | Color |  |  | Wind turbines and towers shall be a non-obtrusive color such as white, off-white, or gray. |  |  |  | Section 472: Wind Energy Production Facility, Large | 2023 | https://www.plumboro.com/sites/g/files/vyhlif3686/f/pages/zoning_ordinance_w-_amendments_2023_0.pdf
Pennsylvania | Allegheny | Plum | Borough | 4200361536 | Decommissioning |  |  | The large wind energy production facility owner is required to notify the Borough immediately upon cessation or abandonment of the operation. The owner shall then have twelve (12) months in which to dismantle and remove the large wind energy production facility from the lot. At the time of issuance of the permit for the construction of the large wind energy production facility, the owner shall provide financial security in form and amount acceptable to the Borough to secure the expense of dismantling and removing said structures. |  |  |  | Section 472: Wind Energy Production Facility, Large | 2023 | https://www.plumboro.com/sites/g/files/vyhlif3686/f/pages/zoning_ordinance_w-_amendments_2023_0.pdf
Pennsylvania | Allegheny | Plum | Borough | 4200361536 | Lighting |  |  | Large wind energy production facilities shall not be artificially lighted, except to the extent required by the FAA. |  |  |  | Section 472: Wind Energy Production Facility, Large | 2023 | https://www.plumboro.com/sites/g/files/vyhlif3686/f/pages/zoning_ordinance_w-_amendments_2023_0.pdf
Pennsylvania | Allegheny | Plum | Borough | 4200361536 | Climbing Prevention |  |  | All large wind energy production facilities shall be completely enclosed by a minimum eight (8) foot high fence with a self-locking gate, or the wind turbinesâ€™ climbing apparatus shall be limited to no lower than twelve (12) feet from the ground, or the wind turbinesâ€™ climbing apparatus shall be fully contained and locked within the tower structure. |  |  |  | Section 472: Wind Energy Production Facility, Large | 2023 | https://www.plumboro.com/sites/g/files/vyhlif3686/f/pages/zoning_ordinance_w-_amendments_2023_0.pdf
Pennsylvania | Allegheny | Plum | Borough | 4200361536 | Signage |  |  | Wind turbines and towers shall not display advertising, except for reasonable identification of the large wind energy production facilityâ€™s manufacturer. Such sign shall have an area of less than four (4) square feet. A clearly visible warning sign concerning voltage shall be placed at the base of all pad-mounted transformers and substations or fence. |  |  |  | Section 472: Wind Energy Production Facility, Large | 2023 | https://www.plumboro.com/sites/g/files/vyhlif3686/f/pages/zoning_ordinance_w-_amendments_2023_0.pdf
Maine | Kennebec | Litchfield | Town | 2301140175 | Noise | 55 | dBA | Section 9.13.7 states that 'Wind turbines shall not exceed 55 decibels (dBA) as measured at the property line.' This is the maximum noise level allowed for large wind energy systems, with units explicitly given as dBA. |  |  |  | 9.13.7. Noise |  | https://litchfieldmaine.org/wp-content/uploads/PDF-Land-Use.pdf
Pennsylvania | Allegheny | Scott | Township | 4200368388 | Maximum Height | 35 | feet | The maximum tower height shall be restricted to thirty-five (35) feet in residential districts and in accordance with the height restriction in the definition of maximum structure height in commercial and industrial districts. The units for this height restriction are feet. |  |  |  | 10. Energy Structures | 2023 | https://scott-twp.com/wp-content/uploads/2023/10/ZONING-ORDINANCE-2021-rev-V6R.pdf
Pennsylvania | Allegheny | Scott | Township | 4200368388 | Shadow Flicker | 30 | hr/year | The wind energy conversion system shall not be sited in a manner that does not result in significant shadow flicker impact. Significant shadow flicker is defined as more than thirty (30) hours per year on abutting occupied buildings. This sets a maximum shadow flicker threshold of 30 hr/year for these systems. |  |  |  | 10. Energy Structures | 2023 | https://scott-twp.com/wp-content/uploads/2023/10/ZONING-ORDINANCE-2021-rev-V6R.pdf
Pennsylvania | Allegheny | Scott | Township | 4200368388 | Color |  |  | The color of the wind energy conversion system shall either be the stock color from the manufacturer or painted with a non-reflective, unobtrusive color that blends in with the surrounding environment. |  |  |  | 10. Energy Structures | 2023 | https://scott-twp.com/wp-content/uploads/2023/10/ZONING-ORDINANCE-2021-rev-V6R.pdf
Pennsylvania | Allegheny | Scott | Township | 4200368388 | Lighting |  |  | The wind energy conversion system shall not be artificially lit unless such lighting is required by the Federal Aviation Administration (FAA). If lighting is required, the applicant shall provide a copy of the FAA determination to establish the required markings and/or lights for the wind energy conversion system. |  |  |  | 10. Energy Structures | 2023 | https://scott-twp.com/wp-content/uploads/2023/10/ZONING-ORDINANCE-2021-rev-V6R.pdf
Pennsylvania | Allegheny | Scott | Township | 4200368388 | Visual Impact |  |  | The application shall demonstrate through project site planning and proposed mitigation that the wind energy conversion systemâ€™s visual impact will be minimized for surrounding neighbors and the community. This may include, but not be limited to, information regarding site selection, wind generator design or appearance, buffering and screening of ground-mounted electrical and control equipment. |  |  |  | 10. Energy Structures | 2023 | https://scott-twp.com/wp-content/uploads/2023/10/ZONING-ORDINANCE-2021-rev-V6R.pdf
Pennsylvania | Allegheny | Scott | Township | 4200368388 | Signage |  |  | Appropriate warning signage regarding electrical or other hazards shall be placed on the wind turbine and electrical equipment. All signs including flags, streamers and decorative items, both temporary and permanent, are prohibited on the wind energy conversion system, except for manufacturing identification or appropriate warning signs. |  |  |  | 10. Energy Structures | 2023 | https://scott-twp.com/wp-content/uploads/2023/10/ZONING-ORDINANCE-2021-rev-V6R.pdf
Pennsylvania | Allegheny | South Fayette | Township | 4200372160 | Property Line (Non-Participating) | 1 | tip-height-multiplier | A turbine shall be set back from all property lines and ultimate street right-of-way at a distance that is equal to the turbine's height (in feet) plus an additional 25 feet. | 25 |  |  | D. Wind Energy System (Large), (3) |  | https://southfayettepa.com/AgendaCenter/ViewFile/Item/10358?fileID=44326
Pennsylvania | Allegheny | South Fayette | Township | 4200372160 | Roads | 1 | tip-height-multiplier | A turbine shall be set back from all property lines and ultimate street right-of-way at a distance that is equal to the turbine's height (in feet) plus an additional 25 feet. | 25 |  |  | D. Wind Energy System (Large), (3) |  | https://southfayettepa.com/AgendaCenter/ViewFile/Item/10358?fileID=44326
Maine | Kennebec | Mount Vernon | Town | 2301147770 | Noise | 55 | dBA | Wind energy facilities, including Commercial Wind Energy Facilities, shall not exceed 55 dBA at the property line. |  |  |  | 5-44 WIND ENERGY FACILITIES and 6-29 LARGE SCALE RESIDENTIAL AND COMMERCIAL WIND ENERGY FACILITIES | 2025 | https://www.mtvernonme.org/Mt_Vernon_LUO_6-14-2025.pdf
Pennsylvania | Allegheny | South Fayette | Township | 4200372160 | Maximum Height | 250 | feet | The maximum height of the turbine shall be 250 feet. The height of the turbine includes the turbine tower and the turbine rotor at its point where a blade is directly perpendicular to the ground. |  |  |  | D. Wind Energy System (Large) |  | https://southfayettepa.com/AgendaCenter/ViewFile/Item/10358?fileID=44326
Pennsylvania | Allegheny | South Fayette | Township | 4200372160 | Blade Clearance | 30 | feet | The minimum height between the lowest portions of the wind turbine shall be 30 feet above ground. | [5 empty] | https://southfayettepa.com/AgendaCenter/ViewFile/Item/10358?fileID=44326
Pennsylvania | Allegheny | South Fayette | Township | 4200372160 | Color |  |  | Turbines shall be a neutral, nonobtrusive color, such as white, off-white, gray, brown, black or other approved earth-tone shade, unless a specific color or color pattern is required by the FAA or other regulatory agency. |  |  |  | D. Wind Energy System (Large) |  | https://southfayettepa.com/AgendaCenter/ViewFile/Item/10358?fileID=44326
Pennsylvania | Allegheny | South Fayette | Township | 4200372160 | Decommissioning |  |  | Documents specifically detailing the decommissioning of the large wind energy system, including a schedule for decommissioning of the solar panels and related equipment, must be presented to the Board of Commissioners at the hearing for a large wind energy system. |  |  |  | ARTICLE IX, â€œC-2 HIGHWAY COMMERCIAL DISTRICTâ€, SECTION 240-50(B)(2) |  | https://southfayettepa.com/AgendaCenter/ViewFile/Item/10358?fileID=44326
Pennsylvania | Allegheny | South Fayette | Township | 4200372160 | Lighting |  |  | No lighting, unless required by any FAA requirements, shall be utilized or attached to the turbine. |  |  |  | D. Wind Energy System (Large) |  | https://southfayettepa.com/AgendaCenter/ViewFile/Item/10358?fileID=44326
Pennsylvania | Allegheny | South Fayette | Township | 4200372160 | Climbing Prevention |  |  | The ordinance requires that "the perimeter of the large wind energy system shall also be enclosed within a six-foot-high fence unless the base of the turbine towers is not climbable for a distance of 12 feet." This is a climbing prevention requirement specifically for Large Wind Energy Systems. Additional requirements include locked or fenced access doors to prevent entry by nonauthorized persons. |  |  |  | ARTICLE IX, â€œC-2 HIGHWAY COMMERCIAL DISTRICTâ€, SECTION 240-50(B)(2) and ARTICLE XII, â€œI-1 GENERAL INDUSTRIAL DISTRICTâ€, SECTION 240-71(B)(1) |  | https://southfayettepa.com/AgendaCenter/ViewFile/Item/10358?fileID=44326
Pennsylvania | Allegheny | South Fayette | Township | 4200372160 | Signage |  |  | No signage or advertising of any kind shall be utilized or attached to the turbine. This requirement shall not include the make and model description of the turbine, manufacturers' required hangtags or warning signs or other signage that is required by law. A clearly visible warning sign concerning voltage shall be placed at the base of all pad-mounted transformers and substations or fence. |  |  |  | D. Wind Energy System (Large) |  | https://southfayettepa.com/AgendaCenter/ViewFile/Item/10358?fileID=44326
Pennsylvania | Allegheny | South Fayette | Township | 4200372160 | Special Use Districts | ['C-2 Highway Commercial District', 'I-1 General Industrial District'] |  | Large wind energy systems shall only be permitted as a conditional principal use in the General Industrial District (I-1) and the Highway Commercial District (C-2) by conditional use as an accessory use to any nonresidential principal use in the municipality. (Article IX, Section 240-50(B)(2); Article XII, Section 240-70(B)(1); Article XV, Section 95A(63)(D)(1)) |  |  |  | ARTICLE XV, â€œExpress Standards and Criteria for Granting Conditional Uses and Uses by Special Exceptionâ€, Section 95, A, 63 |  | https://southfayettepa.com/AgendaCenter/ViewFile/Item/10358?fileID=44326
Pennsylvania | Allegheny | West View | Borough | 4200384144 | Property Line (Non-Participating) | 1 | tip-height-multiplier | The base of a windmill shall be set back from all property lines a minimum distance which represents 100% of the windmill height, as measured from the base of the windmill at grade to the highest point of the structure. |  |  |  | Y. Windmill |  | https://ecode360.com/16238551
Pennsylvania | Allegheny | West View | Borough | 4200384144 | Color |  |  | Windmill structures shall be painted silver or have a galvanized finish or may be painted green up to the height of adjacent trees in order to reduce visual impact. | [5 empty] | https://ecode360.com/16238551
Pennsylvania | Allegheny | West View | Borough | 4200384144 | Decommissioning |  |  | If any windmill ceases to be used as a windmill for a period of six months, then the owner and/or operator of the windmill or the owner of the land on which the windmill is located shall be required to remove the same and, failing to do so, the Borough may cause the same to be removed and charge the cost of the removal to the foregoing parties. In addition, the Borough may file a municipal lien against the land to recover the cost of the removal and attorneys' fees, as well as inspection fees incurred by the Borough. | [5 empty] | https://ecode360.com/16238551
Pennsylvania | Allegheny | West View | Borough | 4200384144 | Lighting |  |  | No windmill structure shall be illuminated, except as may be required by the Federal Aviation Administration (FAA) or other governmental agency. | [5 empty] | https://ecode360.com/16238551
Pennsylvania | Allegheny | West View | Borough | 4200384144 | Climbing Prevention |  |  | All windmill structures shall be fitted with anticlimbing devices as approved by the manufacturers for the type of installation proposed. | [5 empty] | https://ecode360.com/16238551
Pennsylvania | Beaver | Aliquippa | City | 4200700820 | Structures (Non-Participating) | 1.1 | tip-height-multiplier | All large wind energy production facilities shall be located a minimum distance of one and one-tenth (1.1) times the turbine height from any inhabited structure. |  |  |  | Section 567: Wind Energy Production Facility, Large | 2021 | https://aliquippapa.gov/wp-content/uploads/2021/08/Aliquippa-Zoning-Ordinance_Ord-1-of-2021_FINAL.pdf
Pennsylvania | Beaver | Aliquippa | City | 4200700820 | Property Line (Non-Participating) | 1.1 | tip-height-multiplier | All large wind energy production facilities shall be located a minimum distance of one and one-tenth (1.1) times the turbine height from any property line. |  |  |  | Section 567: Wind Energy Production Facility, Large | 2021 | https://aliquippapa.gov/wp-content/uploads/2021/08/Aliquippa-Zoning-Ordinance_Ord-1-of-2021_FINAL.pdf
Pennsylvania | Beaver | Aliquippa | City | 4200700820 | Roads | 1.1 | tip-height-multiplier | All large wind energy production facilities shall be located a minimum distance of one and one-tenth (1.1) times the turbine height from street ROW (rights-of-way). |  |  |  | Section 567: Wind Energy Production Facility, Large | 2021 | https://aliquippapa.gov/wp-content/uploads/2021/08/Aliquippa-Zoning-Ordinance_Ord-1-of-2021_FINAL.pdf
Pennsylvania | Beaver | Aliquippa | City | 4200700820 | Transmission | 1.1 | tip-height-multiplier | All large wind energy production facilities shall be located a minimum distance of one and one-tenth (1.1) times the turbine height from any overhead utility line. |  |  |  | Section 567: Wind Energy Production Facility, Large | 2021 | https://aliquippapa.gov/wp-content/uploads/2021/08/Aliquippa-Zoning-Ordinance_Ord-1-of-2021_FINAL.pdf
Maine | Knox | Thomaston | Town | 2301376365 | Noise | 55 | dBA | The WECS shall not exceed 55 dBA as measured at the property line in the Commercial and Industrial districts. This maximum noise level applies to WECS with a maximum capacity of 100 KW in those districts. |  |  |  | 740.6 Noise | 2025 | https://thomastonmaine.gov/vertical/sites/%7B96E8F1E7-2E12-4DA6-B00A-A7D31940B917%7D/uploads/02.05.25_LUO.Updates.pdf
Pennsylvania | Beaver | Aliquippa | City | 4200700820 | Color |  |  | Wind turbines and towers shall be a non-obtrusive color such as white, off-white, or gray. |  |  |  | Section 567: Wind Energy Production Facility, Large | 2021 | https://aliquippapa.gov/wp-content/uploads/2021/08/Aliquippa-Zoning-Ordinance_Ord-1-of-2021_FINAL.pdf
Pennsylvania | Beaver | Aliquippa | City | 4200700820 | Decommissioning |  |  | The large wind energy production facility owner is required to notify the City immediately upon cessation or abandonment of the operation. The owner shall then have twelve (12) months in which to dismantle and remove the large wind energy production facility from the lot. At the time of issuance of the permit for the construction of the large wind energy production facility, the owner shall provide financial security in form and amount acceptable to the City to secure the expense of dismantling and removing said structures. |  |  |  | Section 567: Wind Energy Production Facility, Large | 2021 | https://aliquippapa.gov/wp-content/uploads/2021/08/Aliquippa-Zoning-Ordinance_Ord-1-of-2021_FINAL.pdf
Pennsylvania | Beaver | Aliquippa | City | 4200700820 | Lighting |  |  | Large wind energy production facilities shall not be artificially lighted, except to the extent required by the FAA. |  |  |  | Section 567: Wind Energy Production Facility, Large | 2021 | https://aliquippapa.gov/wp-content/uploads/2021/08/Aliquippa-Zoning-Ordinance_Ord-1-of-2021_FINAL.pdf
Pennsylvania | Beaver | Aliquippa | City | 4200700820 | Climbing Prevention |  |  | All large wind energy production facilities shall be completely enclosed by a minimum eight (8) ft. high fence with a self-locking gate, or the wind turbinesâ€™ climbing apparatus shall be limited to no lower than twelve (12) feet from the ground, or the wind turbinesâ€™ climbing apparatus shall be fully contained and locked within the tower structure. |  |  |  | Section 567: Wind Energy Production Facility, Large | 2021 | https://aliquippapa.gov/wp-content/uploads/2021/08/Aliquippa-Zoning-Ordinance_Ord-1-of-2021_FINAL.pdf
Pennsylvania | Beaver | Aliquippa | City | 4200700820 | Signage |  |  | Wind turbines and towers shall not display advertising, except for reasonable identification of the large wind energy production facilityâ€™s manufacturer. Such sign shall have an area of less than four (4) sq. ft. A clearly visible warning sign concerning voltage shall be placed at the base of all pad-mounted transformers and substations or fence. |  |  |  | Section 567: Wind Energy Production Facility, Large | 2021 | https://aliquippapa.gov/wp-content/uploads/2021/08/Aliquippa-Zoning-Ordinance_Ord-1-of-2021_FINAL.pdf
Pennsylvania | Beaver | Aliquippa | City | 4200700820 | Special Use Districts | ['C (Conditional Use)'] |  | Wind Energy Facility, Large is authorized as a Conditional Use (CU) in the 'C' zoning district according to Section 316, Table 10. Conditional Use requires meeting General and Express Standards in Article V. No other districts permit large wind energy facilities. The ordinance defines CU as requiring approval through a conditional use process, which involves meeting certain conditions and obtaining authorization beyond a permitted use by right. |  |  |  | Section 316: Table of Authorized Principal Uses | 2021 | https://aliquippapa.gov/wp-content/uploads/2021/08/Aliquippa-Zoning-Ordinance_Ord-1-of-2021_FINAL.pdf
Pennsylvania | Beaver | Hanover | Township | 4200732392 | Structures (Non-Participating) | 5 | hub-height-multiplier | Wind turbines shall be set back from the nearest occupied building located on a Non-participating landowner's property a distance of not less than five (5) times the hub height, as measured from the center of the wind turbine base to the nearest point on the foundation of the occupied building. |  |  |  | i. Setbacks | 2021 | https://hanovertwp.us/wp-content/uploads/2021/06/ORD-59-Zoning-Ordinance.pdf
Pennsylvania | Beaver | Hanover | Township | 4200732392 | Property Line (Non-Participating) | 1.1 | tip-height-multiplier | All wind turbines shall be set back from the nearest property line a distance of not less than the required setback requirements for that zoning classification or 1.1 times the turbine height, whichever is greater. The setback distance shall be measured to the center of the wind turbine base. |  |  |  | i. Setbacks | 2021 | https://hanovertwp.us/wp-content/uploads/2021/06/ORD-59-Zoning-Ordinance.pdf
Pennsylvania | Beaver | Hanover | Township | 4200732392 | Roads | 1.1 | tip-height-multiplier | All wind turbines shall be set back from the nearest public road a distance of not less than 1.1 times the turbine height, as measured from the right-of-way line of the nearest public road to the center of the wind turbine base. |  |  |  | 206.51.i.(3) Setbacks: Public Roads | 2021 | https://hanovertwp.us/wp-content/uploads/2021/06/ORD-59-Zoning-Ordinance.pdf
Massachusetts | Worcester | Worcester | City | 2502782000 | Noise | 55 | dBA | Audible sound generated by a WECF shall not exceed fifty-five (55) dB(A), as measured at the exterior of any non-participating landownerâ€™s occupied building except during short-term events such as utility outages and/or uncharacteristically windy periods. |  |  |  | F. Sound |  | https://www.worcesterma.gov/planning-regulatory/document-center/zoning-ord.pdf
Pennsylvania | Beaver | Hanover | Township | 4200732392 | Color |  |  | Wind turbines shall be a non-obtrusive color such as white, off-white, or gray. |  |  |  | 206.51 Wind Farms | 2021 | https://hanovertwp.us/wp-content/uploads/2021/06/ORD-59-Zoning-Ordinance.pdf
Pennsylvania | Beaver | Hanover | Township | 4200732392 | Decommissioning |  |  | The ordinance explicitly enacts decommissioning requirements for wind energy facilities, defined as electric generating facilities consisting of one or more wind turbines and accessory structures. Section 206.51(p) requires the facility owner and operator to complete decommissioning within twelve months after the end of the useful life, including removal of turbines, buildings, cabling, roads, and foundations to a depth of thirty-six inches. Disturbed earth must be graded and re-seeded unless the landowner requests otherwise. An independent engineer must estimate decommissioning costs, and the facility owner or operator must post and maintain decommissioning funds equal to net decommissioning costs, with a minimum of twenty-five percent of total costs. If the owner or landowner fails to decommission, the Township may take necessary measures to complete decommissioning. The escrow agent releases funds upon satisfactory completion or municipal approval. |  |  |  | 206.51 Wind Farms | 2021 | https://hanovertwp.us/wp-content/uploads/2021/06/ORD-59-Zoning-Ordinance.pdf
Pennsylvania | Beaver | Hanover | Township | 4200732392 | Lighting |  |  | Wind energy facilities shall not be artificially lighted, except to the extent required by the Federal Aviation Administration or other applicable authority that regulates air safety. |  |  |  | 206.51 Wind Farms | 2021 | https://hanovertwp.us/wp-content/uploads/2021/06/ORD-59-Zoning-Ordinance.pdf
Pennsylvania | Beaver | Hanover | Township | 4200732392 | Prohibitions |  |  | Wind farms are prohibited in all zoning districts. The prohibition is an outright ban without conditions or expiration date. The ordinance defines a 'Wind Energy Facility' as an electric generating facility consisting of one or more wind turbines and related structures. Despite detailed regulations for permitting and operation, the initial statement 'Wind farms are prohibited in all zoning districts' constitutes a clear ban that must be followed. |  |  |  | 206.51 Wind Farms | 2021 | https://hanovertwp.us/wp-content/uploads/2021/06/ORD-59-Zoning-Ordinance.pdf
Pennsylvania | Beaver | Hanover | Township | 4200732392 | Climbing Prevention |  |  | Section 206.51.(h).(7) Climb Prevention/Locks: Wind turbines shall not be climbable up to fifteen (15) feet above ground surface. All access doors to wind turbines and electrical equipment shall be locked or fenced, as appropriate, to prevent entry by non-authorized persons. |  |  |  | 206.51 Wind Farms | 2021 | https://hanovertwp.us/wp-content/uploads/2021/06/ORD-59-Zoning-Ordinance.pdf
Pennsylvania | Beaver | Hanover | Township | 4200732392 | Signage |  |  | A clearly visible warning sign concerning voltage must be placed at the base of all pad-mounted transformers and substations. Visible, reflective, colored objects, such as flags, reflectors, or tape shall be placed on the anchor points of guy wires and along the guy wires up to a height of ten (10) feet from the ground. |  |  |  | 206.51 Wind Farms | 2021 | https://hanovertwp.us/wp-content/uploads/2021/06/ORD-59-Zoning-Ordinance.pdf
Pennsylvania | Beaver | New Sewickley | Township | 4200754072 | Property Line (Non-Participating) | 1.25 | tip-height-multiplier | All freestanding WECS towers, poles, or supporting structures shall be set back from all property lines a minimum distance of 1.25 times the total height of the tower or pole and all equipment mounted thereon from all adjacent property lines. The total height shall include the height of any structure that a tower or pole is mounted on if it is not mounted directly at ground level. |  |  |  | 516.2 Wind Energy Conversion Systems | 2025 | https://newsewickley.com/wp-content/uploads/2025/04/Ord-208.pdf
New Hampshire | Coos | Randolph | Town | 3300763860 | Noise | 55 | dBA | No part of a wind energy system subject to the jurisdiction of the Town shall produce a noise level exceeding 55 decibels using the A scale (dBA), as measured at the property line nearest to the structure emitting the noise. |  |  |  | 8.04 STANDARDS | 2023 | https://randolph.nh.gov/wp-content/uploads/2023/05/LANDUSE-ORD-2023.pdf
Pennsylvania | Beaver | New Sewickley | Township | 4200754072 | Maximum Height | 120 | feet | No WECS tower or pole shall exceed fifty (50) feet in height, except in the LI Light Industrial District, where height may be increased to one hundred twenty (120) feet. Utility Scale Alternative Energy Systems are regarded as Heavy Industry and permitted in the LI Light Industrial District, so the maximum turbine height allowed is 120 feet. |  |  |  | 516.2 Wind Energy Conversion Systems | 2025 | https://newsewickley.com/wp-content/uploads/2025/04/Ord-208.pdf
Pennsylvania | Beaver | New Sewickley | Township | 4200754072 | Climbing Prevention |  |  | All WECS towers or poles shall be enclosed by a six-foot fence with a lockable entry. The climbing apparatus for the tower or pole shall stop 12 feet above the ground level. |  |  |  | 516.2 Wind Energy Conversion Systems | 2025 | https://newsewickley.com/wp-content/uploads/2025/04/Ord-208.pdf
Pennsylvania | Beaver | New Sewickley | Township | 4200754072 | Special Use Districts | ['LI Light Industrial District (LI)'] |  | Utility Scale Alternative Energy Systems shall be regarded as Heavy Industry, and shall be permitted as a Conditional Use in the LI Light Industrial District. They shall meet all applicable standards of this section as well as Section 438. |  |  |  | Section 516 Alternative Energy (Wind Energy Conversion Systems and Solar Energy) | 2025 | https://newsewickley.com/wp-content/uploads/2025/04/Ord-208.pdf
Pennsylvania | Bedford | West Providence | Township | 4200983920 | Structures (Participating) | 1500 | feet | Each wind turbine generator shall be set back from all structures, including but not limited to residences, garages and outbuildings located within or upon land of a participating landowner, a distance of no less than one thousand five hundred (1,500') feet. The set back distance shall be measured from the center of the wind turbine generator base to the nearest point of the foundation of such buildings. This provision shall not include structures or other appurtenances related strictly to the wind energy facility. A "participating landowner" shall mean a property owner or property that is subject to an agreement or lease with the facility owner or operator regarding the installation and maintenance of a wind turbine generator and/or wind energy facility. |  |  |  | Section 12: Set backs |  | https://s3.amazonaws.com/windaction23/attachments/1067/WestProvidence.pdf
Pennsylvania | Bedford | West Providence | Township | 4200983920 | Structures (Non-Participating) | 2500 | feet | Each wind turbine generator shall be set back from all structures, including but not limited to residences, garages and outbuildings located within or upon land of a non-participating landowner, a distance of no less than two thousand five hundred (2,500) feet. The set back distance shall be measured from the center of the wind turbine generator base to the nearest point of the foundation of such buildings. |  |  |  | Section 12: Set backs |  | https://s3.amazonaws.com/windaction23/attachments/1067/WestProvidence.pdf
Pennsylvania | Bedford | West Providence | Township | 4200983920 | Property Line (Participating) | 2000 | feet | Each wind turbine generator shall be set back from all existing property lines adjacent to the participating landowner a distance of no less than two thousand (2,000') feet. The set back distance shall be measured from the center of the wind turbine generator base to the nearest point of the property lines. This distance may be waived among both participating and non-participating landowners by written agreement executed by the interested parties. |  |  |  | Section 12: Set backs |  | https://s3.amazonaws.com/windaction23/attachments/1067/WestProvidence.pdf
Pennsylvania | Bedford | West Providence | Township | 4200983920 | Roads | 2 | tip-height-multiplier | Each wind turbine generator shall be set back from all public roads a distance of no less than 2.0 times its total height, determined at the nearest boundary of the right-of-way for such public road. The set back distance shall be measured from the center of the wind turbine generator base to the nearest point of the road right-of-way. Unless conclusive evidence exists to the contrary, the public road right-of-way shall be presumed to be a distance (width) of sixty-six (66') feet. |  |  |  | Section 12: Set backs |  | https://s3.amazonaws.com/windaction23/attachments/1067/WestProvidence.pdf
Pennsylvania | Bedford | West Providence | Township | 4200983920 | Transmission | 2 | tip-height-multiplier | Each wind turbine generator shall be set back from above-ground electric power lines, public telephone lines and television cable lines a distance of no less than 2.0 times its total height. The set back distance shall be measured from the center of the wind turbine generator base to the nearest point of such lines. |  |  |  | Section 12: Set backs |  | https://s3.amazonaws.com/windaction23/attachments/1067/WestProvidence.pdf
Pennsylvania | Bedford | West Providence | Township | 4200983920 | Water | 2500 | feet | Each wind turbine generator shall be set back from any lake, vernal pool, dam, wetlands, pond, public water source, private wells and springs, a distance of no less than two thousand five hundred (2,500') feet. The set back distance shall be measured from the center of the wind turbine generator base to the nearest point of an identified lake, vernal pool, dam, wetlands, pond, public water source, private well and spring. |  |  |  | Section 12: Set backs |  | https://s3.amazonaws.com/windaction23/attachments/1067/WestProvidence.pdf
New York | Chemung | Ashland | Town | 3601502781 | Noise | 55 | dBA | The maximum level of sound created by the wind energy conversion system as measured at the LOT line shall be no greater than 55 decibels (db). |  |  |  | 9.18.5 Sound Control Requirements |  | https://cms5.revize.com/revize/chemungcounty/Town%20of%20Ashland%20Zoning%20Ordinance.pdf
Pennsylvania | Bedford | West Providence | Township | 4200983920 | Color |  |  | Section 10.5(a) explicitly enacts color and finish requirements for wind turbine generators and/or wind energy facilities, which are large wind energy systems by definition in this Ordinance. It requires that these systems "shall be a non-obtrusive color, such as white, off-white or gray," and that the towers and generators "shall have a non-reflective, painted steel finish," subject to applicable FAA or other regulatory standards. |  |  |  | Section 10: Design and Installation |  | https://s3.amazonaws.com/windaction23/attachments/1067/WestProvidence.pdf
Pennsylvania | Bedford | West Providence | Township | 4200983920 | Decommissioning |  |  | Section 17: Decommissioning explicitly requires that each wind turbine generator and all related improvements associated therewith shall be removed within twelve (12) months of the date when the use of the particular wind turbine generator has been discontinued or abandoned by facility owner and/or operator, or upon termination of the useful life of same. Decommissioning shall include removal of wind turbine generator and/or wind energy facilities, as well as all improvements or appurtenances related thereto, including but not limited to buildings, cabling, electrical components, roads, foundations and other associated facilities. Prior to the issuance of a permit, applicant, facility owner and/or operator shall submit financial security in an amount sufficient to cover the costs of decommissioning all improvements or common amenities. The bond amount shall be equal to one hundred twenty (120%) percent of the anticipated cost and may be adjusted annually by the Township. The ordinance provides detailed procedures for bond release, inspections, enforcement, and cost recovery related to decommissioning. |  |  |  | Section 17: Decommissioning |  | https://s3.amazonaws.com/windaction23/attachments/1067/WestProvidence.pdf
Pennsylvania | Bedford | West Providence | Township | 4200983920 | Climbing Prevention |  |  | Section 10.6 states: "Wind turbine generators and/or wind energy facilities shall not be climbable up to fifteen (15') feet above ground surface." This climbing prevention requirement applies to all wind turbine generators and wind energy facilities subject to the ordinance, which governs large systems intended for electricity generation or sale. |  |  |  | Section 10: Design and Installation |  | https://s3.amazonaws.com/windaction23/attachments/1067/WestProvidence.pdf
Pennsylvania | Berks | Bethel | Township | 4201106008 | Structures (Participating) | 1.1 | tip-height-multiplier | Wind Turbines shall be set back from the nearest Occupied Building a distance not less than the greater of the maximum setback requirements for that zoning classification where the turbine is located or 1.1 times the Turbine Height, whichever is greater. The setback distance shall be measured from the center of the Wind Turbine base to the nearest point on the foundation of the Occupied Building. |  |  |  | 1052.07.a.1 | 2023 | http://betheltwp.org/wp-content/uploads/2023/02/2011-04-Zoning-Amend.pdf
Pennsylvania | Berks | Bethel | Township | 4201106008 | Structures (Non-Participating) | 5 | hub-height-multiplier | Wind Turbines shall be set back from the nearest Occupied Building located on a Non-participating Landownerâ€™s property a distance of not less than five (5) times the Hub Height, as measured from the center of the Wind Turbine base to the nearest point on the foundation of the Occupied Building. |  |  |  | 1052.07.a.2 | 2023 | http://betheltwp.org/wp-content/uploads/2023/02/2011-04-Zoning-Amend.pdf
Pennsylvania | Berks | Bethel | Township | 4201106008 | Property Line (Non-Participating) | 1.1 | tip-height-multiplier | All Wind Turbines shall be set back from the nearest property line a distance of not less than the greater of the maximum setback requirements for that zoning classification where the turbine is located or 1.1 times the Turbine Height, whichever is greater. The setback distance shall be measured to the center of the Wind Turbine base. |  |  |  | 1052.07 SETBACKS | 2023 | http://betheltwp.org/wp-content/uploads/2023/02/2011-04-Zoning-Amend.pdf
Pennsylvania | Berks | Bethel | Township | 4201106008 | Roads | 1.1 | tip-height-multiplier | All Wind Turbines shall be set back from the nearest public road a distance of not less than 1.1 times the Turbine Height, as measured from the right-of-way line of the nearest public road to the center of the Wind Turbine base. |  |  |  | 1052.07 SETBACKS | 2023 | http://betheltwp.org/wp-content/uploads/2023/02/2011-04-Zoning-Amend.pdf
New York | Chemung | Big Flats | Town | 3601506475 | Noise | 55 | dBA | The maximum level of sound created by the wind energy conversion system as measured at the lot line shall be no greater than fifty-five (55) decibels (db). |  |  |  | 17.36.150 Wind energy conversion systems (windmill) requirements |  | https://chemungcountyny.gov/DocumentCenter/View/368/Town-of-Big-Flats-PDF
Pennsylvania | Berks | Bethel | Township | 4201106008 | Minimum Lot Size | 20 | acres | The minimum lot size for Wind Energy Facilities shall be twenty (20) acres. Wind Energy Facilities are defined as electric generating facilities consisting of one or more Wind Turbines and accessory structures, intended to supply electricity. This minimum lot size applies specifically to these large wind energy systems. |  |  |  | SECTION 1052 WIND ENERGY FACILITIES - WINDMILLS FOR PRINCIPAL USE | 2023 | http://betheltwp.org/wp-content/uploads/2023/02/2011-04-Zoning-Amend.pdf
Pennsylvania | Berks | Bethel | Township | 4201106008 | Color |  |  | Section 1052.06.e.1 states that "Wind Turbines shall be a non-obtrusive color such as white, off-white or gray." This requirement applies to Wind Energy Facilities, defined as electric generating facilities consisting of one or more Wind Turbines and accessory structures. |  |  |  | SECTION 1052 WIND ENERGY FACILITIES - WINDMILLS FOR PRINCIPAL USE | 2023 | http://betheltwp.org/wp-content/uploads/2023/02/2011-04-Zoning-Amend.pdf
Pennsylvania | Berks | Bethel | Township | 4201106008 | Decommissioning |  |  | Section 1052.17 DECOMMISSIONING requires the Facility Owner and Operator to complete decommissioning of the Wind Energy Facility or individual Wind Turbines within twelve (12) months after the end of the useful life, defined as no electricity generated for a continuous period of twelve (12) months. Decommissioning includes removal of Wind Turbines, buildings, cabling, electrical components, roads, foundations to a depth of 36 inches, and any other associated facilities. Disturbed earth shall be graded and re-seeded unless the landowner requests otherwise. A certified Professional Engineer must estimate total and net decommissioning costs, which must be submitted after the first year of operation and every five years thereafter. The Facility Owner or Operator must post and maintain Decommissioning Funds equal to Net Decommissioning Costs, with a minimum of twenty-five percent (25%) of Decommissioning Costs, secured by bonding company or lending institution approved by the Township. If the Facility Owner or Operator fails to complete decommissioning, the landowner has six (6) months to complete it, after which the Township may take necessary measures. The escrow agent releases funds upon satisfactory completion or municipal approval. |  |  |  | 1052.17 DECOMMISSIONING | 2023 | http://betheltwp.org/wp-content/uploads/2023/02/2011-04-Zoning-Amend.pdf
Pennsylvania | Berks | Bethel | Township | 4201106008 | Lighting |  |  | Section 1052.06.e.2 states: "Wind Energy Facilities shall not be artificially lighted, except to the extent required by the Federal Aviation Administration or other applicable authority that regulates air safety." This lighting requirement applies to Wind Energy Facilities, which are defined as electric generating facilities whose main purpose is to supply electricity, consisting of one or more Wind Turbines and other accessory structures and buildings. |  |  |  | SECTION 1052 WIND ENERGY FACILITIES - WINDMILLS FOR PRINCIPAL USE | 2023 | http://betheltwp.org/wp-content/uploads/2023/02/2011-04-Zoning-Amend.pdf
Pennsylvania | Berks | Bethel | Township | 4201106008 | Climbing Prevention |  |  | Section 1052.06.g Climb Prevention/Locks requires that "Wind Turbines shall not be climbable up to fifteen (15) feet above ground surface" and that "All access doors to Wind Turbines and electrical equipment shall be locked or fenced, as appropriate, to prevent entry by non-authorized persons." These requirements apply to Wind Energy Facilities, defined as "an electric generating facility, whose main purpose is to supply electricity, consisting of one or more Wind Turbines and other accessory structures and buildings." |  |  |  | SECTION 1052 WIND ENERGY FACILITIES - WINDMILLS FOR PRINCIPAL USE | 2023 | http://betheltwp.org/wp-content/uploads/2023/02/2011-04-Zoning-Amend.pdf
Pennsylvania | Berks | Bethel | Township | 4201106008 | Signage |  |  | Section 1052.06.f.1 requires that "A clearly visible warning sign concerning voltage must be placed at the base of all pad-mounted transformers and substations" for Wind Energy Facilities, which are defined as "an electric generating facility, whose main purpose is to supply electricity, consisting of one or more Wind Turbines and other accessory structures and buildings." |  |  |  | SECTION 1052 WIND ENERGY FACILITIES - WINDMILLS FOR PRINCIPAL USE | 2023 | http://betheltwp.org/wp-content/uploads/2023/02/2011-04-Zoning-Amend.pdf
Pennsylvania | Berks | Bethel | Township | 4201106008 | Special Use Districts | ['IC â€” Industrial Commercial District'] |  | Wind Energy Facilities, which are windmills and associated facilities used for principal use wind energy generation, shall only be permitted by Conditional Use approval of the Board of Supervisors in accordance with this Section and Section 1200. Wind energy facilities shall be permitted only in the IC and only in accordance with this Section. Section 1052.01 and 1052.02; Section 10 amends the IC district regulations to include Wind Energy Facilities as uses permitted by Conditional Use (Section 731.04). |  |  |  | SECTION 1052 WIND ENERGY FACILITIES - WINDMILLS FOR PRINCIPAL USE WIND ENERGY GENERATION | 2023 | http://betheltwp.org/wp-content/uploads/2023/02/2011-04-Zoning-Amend.pdf
Pennsylvania | Berks | Bethel | Township | 4201106008 | Accessory Use Districts | ['VC â€” Village Commercial District', 'IC â€” Industrial Commercial District', 'AP â€” Agricultural Preservation District'] |  | Windmills for residential wind energy generation shall only be permitted by CONDITIONAL USE in the VC, IC, AP districts and only in accordance with Section 1050. Windmills for non-residential wind energy generation shall only be permitted by Conditional Use in the IC and AP zoning districts and in the VC zoning district subject to Section 1050, as accessory structures and the generation of energy as an accessory use only. Power generated by accessory windmills shall not exceed 10 KW for residential and 20 KW for non-residential uses. There shall be no commercial use of the windmills for the generation of energy, except for energy generated in excess of the property requirements and purchased by a public utility. These accessory uses are listed as conditional uses in the Village District (Section 531), Agricultural Preservation District (Section 631), and Industrial Commercial District (Section 730). |  |  |  | SECTION 1050 WINDMILLS FOR RESIDENTIAL ACCESSORY USE WIND ENERGY GENERATION; SECTION 1051 WINDMILLS FOR ACCESSORY USE NON-RESIDENTIAL WIND ENERGY GENERATION; Amendments to Sections 500, 600, and 700 | 2023 | http://betheltwp.org/wp-content/uploads/2023/02/2011-04-Zoning-Amend.pdf
Pennsylvania | Berks | Cumru | Township | 4201117720 | Maximum Height | 50 | feet | No part of a Commercial Wind Energy system or its support structures shall exceed a height of fifty (50) feet, unless a special exception is granted to permit a height exceeding 50â€™. The structure height is considered the vertical distance from the peak of the blade rotation path to the average ground elevation at the base of the support structure. |  |  |  | Section 723: Commercial Wind Energy Systems | 2025 | http://www.cumrutownship.com/images/ordinance_-_792_zoning_ordinance_amendment_2025.pdf
Pennsylvania | Berks | Cumru | Township | 4201117720 | Lighting |  |  | No illumination of the turbine or tower shall be permitted unless required by the FAA. |  |  |  | Section 723: Commercial Wind Energy Systems | 2025 | http://www.cumrutownship.com/images/ordinance_-_792_zoning_ordinance_amendment_2025.pdf
Pennsylvania | Berks | Cumru | Township | 4201117720 | Climbing Prevention |  |  | Any climbing foot pegs or rungs below 12 feet of a freestanding tower shall be removed to prevent unauthorized climbing. For lattice or guyed towers, sheets of metal or wood may be fastened. |  |  |  | Section 723: Commercial Wind Energy Systems | 2025 | http://www.cumrutownship.com/images/ordinance_-_792_zoning_ordinance_amendment_2025.pdf
Pennsylvania | Berks | Cumru | Township | 4201117720 | Signage |  |  | All signs, other than the manufacturer's or installer's identification, appropriate warning signs, or owner identification on a wind generator, tower, building, or other structure associated with a Commercial Wind Energy System visible from any public road shall be prohibited. Owner/Operated contact information shall be posted conspicuously upon the equipment/facility/system so that there is clear information regarding who to contact in the case of a problem or emergency that may arise. A clearly visible warning sign concerning voltage must be placed at the base of all pad-mounted transformers and substations. |  |  |  | Section 723: Commercial Wind Energy Systems | 2025 | http://www.cumrutownship.com/images/ordinance_-_792_zoning_ordinance_amendment_2025.pdf
Pennsylvania | Berks | Longswamp | Township | 4201144584 | Structures (Non-Participating) | 500 | feet | No wind energy conversion unit in a Wind Farm shall be located less than 500 feet from any principal residential structure existing prior to the erection of the wind energy conversion unit. |  |  |  | Section 7113. WIND FARMS | 2021 | https://webgen1files1.revize.com/longswamptwppa/Ordinance2021-298.pdf
Pennsylvania | Berks | Longswamp | Township | 4201144584 | Property Line (Non-Participating) | 100 | feet | All equipment shall be set back 100 feet from the property line for Wind Farms. Minimum Lot Size - 20 acres. |  |  |  | Section 7113. WIND FARMS | 2021 | https://webgen1files1.revize.com/longswamptwppa/Ordinance2021-298.pdf
Pennsylvania | Berks | Longswamp | Township | 4201144584 | Roads | 100 | feet | For Wind Farms, all equipment shall be set back 100 feet from the property line. The ordinance does not specify a separate or multiplier-based setback distance from roads for Wind Farms. |  |  |  | Section 7113. WIND FARMS | 2021 | https://webgen1files1.revize.com/longswamptwppa/Ordinance2021-298.pdf
New York | Chemung | Southport | Town | 3601569617 | Noise | 55 | dBA | The maximum level of sound created by the wind energy conversion system as measured at the lot line shall be no greater than 55 decibels (db). |  |  |  | Â§ 525-106. Wind energy conversion systems (windmills) |  | https://www.chemungcountyny.gov/DocumentCenter/View/362/Town-of-Southport-PDF
Pennsylvania | Berks | Longswamp | Township | 4201144584 | Minimum Lot Size | 20 | acres | Section 7113 states: 'Minimum Lot Size - 20 acres.' This is the explicit minimum lot size requirement for Wind Farms. |  |  |  | Section 7113. WIND FARMS | 2021 | https://webgen1files1.revize.com/longswamptwppa/Ordinance2021-298.pdf
Pennsylvania | Berks | Longswamp | Township | 4201144584 | Color |  |  | Wind Energy Conversion Systems shall be a non-obtrusive color such as white, off-white or gray. |  |  |  | Section 7113. WIND FARMS | 2021 | https://webgen1files1.revize.com/longswamptwppa/Ordinance2021-298.pdf
Pennsylvania | Berks | Longswamp | Township | 4201144584 | Decommissioning |  |  | The Facility Owner and Operator shall, at its expense, complete decommissioning of the Wind Farm facility within twelve (12) months after the end of the useful life of the facility. The Wind Farm facility will presume to be at the end of its useful life if no electricity is generated for a continuous period of twelve (12) months. Decommissioning shall include removal of wind turbines, buildings, cabling, electrical components, roads, foundations to a depth of 36 inches, and any other associated facilities. Disturbed earth shall be graded and re-seeded, unless the landowner requests in writing that the access roads or other land surface areas not be restored. An estimate for the total cost of decommissioning (Decommissioning Costs) without regard to salvage value of the equipment, and the cost of decommissioning net salvage value of the equipment (Net Decommissioning Costs) shall be submitted to the Township for review and approval after the first year of operation and every fifth year thereafter. The Facility Owner or Operator shall post and maintain Decommissioning Funds in an amount equal to Net Decommissioning Costs; provided, that at no point shall Decommissioning Funds be less than 25% of Decommissioning Costs. If the Facility Owner or Operator fails to complete decommissioning within the required period, then the landowner shall have six (6) months to complete decommissioning. If neither the Facility Owner or Operator, nor the landowner complete decommissioning within the required periods, then the Township may take such measures as necessary to complete decommissioning. |  |  |  | Section 7113. WIND FARMS | 2021 | https://webgen1files1.revize.com/longswamptwppa/Ordinance2021-298.pdf
Pennsylvania | Berks | Longswamp | Township | 4201144584 | Lighting |  |  | No wind energy conversion unit may be artificially lighted except as required by FAA requirements. Wind energy conversion units shall comply with all applicable Federal Aviation Administration (FAA) and PA DOT Bureau of Aviation regulations. The applicant shall provide a copy of the response to Notice of Proposed Construction or Alteration forms submitted to the FAA and PA DOT Bureau of Aviation. |  |  |  | Section 7113. WIND FARMS | 2021 | https://webgen1files1.revize.com/longswamptwppa/Ordinance2021-298.pdf
Pennsylvania | Berks | Longswamp | Township | 4201144584 | Visual Impact |  |  | Wind farms are permitted subject to the following criteria: Visual Appearance/Warnings require Wind Energy Conversion Systems to be a non-obtrusive color such as white, off-white or gray, with clearly visible warning signs concerning voltage at the base of transformers and substations, and visible, reflective colored objects on guy wires. Landscaping may be required to screen Wind Farm ground features and buffer neighboring properties. A full site plan showing the Wind Farm, wind energy conversion units, fencing, buffering, access, and other items is required. |  |  |  | Section 7113. WIND FARMS | 2021 | https://webgen1files1.revize.com/longswamptwppa/Ordinance2021-298.pdf
Pennsylvania | Berks | Longswamp | Township | 4201144584 | Climbing Prevention |  |  | Section 7113 states that "All wind energy conversion units shall be fitted with anti-climbing devices, as approved by manufacturers." This is a climbing prevention requirement that applies specifically to Wind Farms, defined as "an electric generation facility, whose main purpose is to supply electricity, consisting of one (1) or more Wind Energy Conversion Units and other accessory structures and buildings... used on-site for commercial purposes or which is sold on the open market." |  |  |  | Section 7113. WIND FARMS | 2021 | https://webgen1files1.revize.com/longswamptwppa/Ordinance2021-298.pdf
Pennsylvania | Berks | Longswamp | Township | 4201144584 | Signage |  |  | A clearly visible warning sign concerning voltage must be placed at the base of all pad-mounted transformers and substations. Visible, reflective colored objects, such as flags, reflectors, or tape, shall be placed on the anchor points of guy wires and along the guy wires up to a height of 10 feet from the ground. |  |  |  | Section 7113. WIND FARMS | 2021 | https://webgen1files1.revize.com/longswamptwppa/Ordinance2021-298.pdf
Pennsylvania | Berks | Longswamp | Township | 4201144584 | Special Use Districts | ['CONS â€” Conservation District', 'R â€” Rural District'] |  | Wind Farms, subject to Section 7113 of this Ordinance, are permitted as Conditional Uses in the Conservation District (Section 404) and the Rural District (Section 414). These uses require approval by the Board of Supervisors through the procedures of Section 1005 of this Ordinance. |  |  |  | Section 400. CONS â€” CONSERVATION DISTRICT; Section 410. Râ€”- RURAL DISTRICT | 2021 | https://webgen1files1.revize.com/longswamptwppa/Ordinance2021-298.pdf
Pennsylvania | Berks | Maxatawny | Township | 4201148128 | Structures (Participating) | 1.1 | tip-height-multiplier | Wind Turbines, whether as part of a WECS, Wind Farm or Personal Wind Turbine, shall be set back from the nearest Occupied Building a distance of not less than the maximum setback requirements for that Zoning District where the turbine is located or 1.1 times the Turbine Height/Structure Height, whichever is greater. These setback distances shall be measured from the center of the Wind Turbine base to the building envelope of the occupied building. |  |  |  | Section 1000.7. Setbacks. | 2012 | https://www.maxatawny.org/ordinances/zoning-ordinances-2012.pdf
Pennsylvania | Berks | Maxatawny | Township | 4201148128 | Structures (Non-Participating) | 5 | tip-height-multiplier | Wind Turbines, whether as part of a WECS, Wind Farm or Personal Wind Turbine, shall be set back from the nearest Occupied Building located on a Non-participating Landownerâ€™s property a distance of not less than five (5) times the highest point of the wind turbine to the nearest point on the building envelope of the Occupied Building. |  |  |  | Section 1000.7. Setbacks. | 2012 | https://www.maxatawny.org/ordinances/zoning-ordinances-2012.pdf
Pennsylvania | Berks | Maxatawny | Township | 4201148128 | Roads | 1.1 | tip-height-multiplier | All Wind Turbines, whether as part of a WECS, Wind Farm or Personal Wind Turbine, shall be set back from the nearest public road a distance not less than 1.1 times the Turbine Height, as measured from the right-of-way line of the nearest public road to the center of the Wind Turbine base. |  |  |  | Section 1000.7. Setbacks. | 2012 | https://www.maxatawny.org/ordinances/zoning-ordinances-2012.pdf
New York | Genesee | Darien | Town | 3603719719 | Noise | 55 | dBA | The level of noise produced by the Wind Energy Conversion System (WECS) shall not exceed fifty-five (55) dBA as measured at the setback of one and one half (1 Â½) times the height of the unit or one thousand five hundred (1,500) feet from the property line, whichever is greater. |  |  |  | SECTION 816 WIND ENERGY CONVERSION UNIT (WECU) AND WIND ENERGY CONVERSION SYSTEM (WECS) | 2021 | https://cdn.prod.website-files.com/644887b09e63b8644981d4e1/6479f13e6a645a9440177234_Town%20of%20Darien%20Zoning%20Law%20-%202021%20.pdf
Pennsylvania | Berks | Maxatawny | Township | 4201148128 | Minimum Lot Size | 20 | acres | WECS shall only be permitted on properties with a minimum lot size of Twenty (20) acres and shall not be permitted on a property with an existing use. |  |  |  | Section 1000.2 | 2012 | https://www.maxatawny.org/ordinances/zoning-ordinances-2012.pdf
Pennsylvania | Berks | Maxatawny | Township | 4201148128 | Color |  |  | Wind Turbines shall be a non-obtrusive color such as white, off white or gray. |  |  |  | Visual Appearance; Power Lines | 2012 | https://www.maxatawny.org/ordinances/zoning-ordinances-2012.pdf
Pennsylvania | Berks | Maxatawny | Township | 4201148128 | Decommissioning |  |  | The tower and generating unit shall be kept in good repair and sound condition. Should any wind energy conversion system cease to be used, the owner or operator or then owner of the land on which the wind energy conversion unit is located, shall be required to remove the same within one (1) year from the abandonment of use. The facility will be presumed to be at the end of its useful life (abandoned) if no electricity is generated for a continuous period of twelve (12) months. Failure to do so shall authorize the Township to remove the facility and assess the cost of removal to the foregoing parties. The Township may also file a municipal lien against the land to recover the costs of removal and attorney's fees. In addition, at the time of zoning permit issuance for any wind energy conversion unit, the Township shall require a financial guarantee, in a term, form and amount determined by the Board of Supervisors with the advice of the Township Solicitor, to guarantee the removal of the wind energy conversion unit. The Facility Owner and Operator shall, at its expense, complete decommissioning of the WECS, or individual Wind Turbines, within twelve (12) months after the end of the useful life of the facility or individual Wind Turbines. Decommissioning shall include removal of Wind Turbines, buildings, cabling, electrical components, roads, foundations to a depth of thirty six (36) inches, and any other associated facilities. Disturbed earth shall be graded and re-seeded, unless the landowner requests in writing that the access roads or other land surface areas not be restored. An independent and certified Professional Engineer shall be retained to estimate the total cost of decommissioning (â€œDecommissioning Costsâ€) without regard to salvage value of the equipment, and the cost of decommissioning net salvage value of the equipment (â€œNet Decommissioning Costsâ€). Said estimates shall be submitted to the Township after the first year of operation and every fifth year thereafter. The Facility Owner or Operator shall post and maintain Decommissioning Funds in an amount equal to Net Decommissioning Costs; provided, that at no point shall Decommissioning Funds be less than twenty five (25%) of Decommissioning Costs. The Township may take such measures as necessary to complete decommissioning if the Facility Owner or Operator fails to do so. |  |  |  | Section 1000.15. Decommissioning or Discontinued Use | 2012 | https://www.maxatawny.org/ordinances/zoning-ordinances-2012.pdf
Pennsylvania | Berks | Maxatawny | Township | 4201148128 | Lighting |  |  | WECS shall not be artificially lighted, except to the extent required by the Federal Aviation Administration or other applicable authority that regulates air safety. Further, lighting, if required by FAA regulations must be the minimal amount not to disturb neighboring landowners but ensure compliance with State and Federal Aviation Guidelines. |  |  |  | Design and Installation | 2012 | https://www.maxatawny.org/ordinances/zoning-ordinances-2012.pdf
Pennsylvania | Berks | Maxatawny | Township | 4201148128 | Climbing Prevention |  |  | Wind turbines shall not be climbable up to fifteen (15) feet above ground surface. All access doors to Wind Turbines and electrical equipment shall be locked or fenced, appropriate, to prevent entry by non-authorized persons. |  |  |  | Climb Prevention/ Locks | 2012 | https://www.maxatawny.org/ordinances/zoning-ordinances-2012.pdf
Pennsylvania | Berks | Maxatawny | Township | 4201148128 | Special Use Districts | ['AP and AP1 - Agricultural Preservation District', 'A-R - Agricultural-Residential District', 'District referenced in Section 404.3 (name not explicitly given)', 'District referenced in Sections 407.3 and 407.4 (name not explicitly given)'] |  | Wind Farm subject to Article X of this Ordinance is permitted only by special exception issued by the Zoning Hearing Board in the AP and AP1 Agricultural Preservation District (Section 400). In the A-R Agricultural-Residential District, Wind Farm and/or WECS less than 10 kW are subject to Article X (Section 401.5), and Wind Farm and WECS (less than and greater than 10 kW) are conditional uses permitted by the governing body after public hearing (Section 404.3). WECS generating over 10 kW require special exception by the Zoning Hearing Board (Section 407.3), and Wind Farm is permitted as a conditional use by the governing body (Section 407.4). Article X defines Wind Farm and WECS and regulates them within the districts set forth in Article IV, requiring permitting and approval processes. |  |  |  | Section 400, Section 401, Section 404.3, Section 407.3, Section 407.4, and Article X (Section 1000) | 2012 | https://www.maxatawny.org/ordinances/zoning-ordinances-2012.pdf
Pennsylvania | Berks | Perry | Township | 4201159448 | Structures (Non-Participating) | 1.1 | tip-height-multiplier | Principle use setbacks shall apply to all towers and substations. Towers shall be setback a minimum of 1.1 times the tower height, including rotor. |  |  |  | 410.4 Wind Energy Facilities and Wind Turbines | 2018 | https://www.perrytownshipberkscounty.com/uploads/8/0/5/3/80531748/zoning_book_2018.pdf
Pennsylvania | Berks | Perry | Township | 4201159448 | Property Line (Non-Participating) | 1.1 | tip-height-multiplier | Principle use setbacks shall apply to all towers and substations. Towers shall be setback a minimum of 1.1 times the tower height, including rotor; |  |  |  | 410.4 Wind Energy Facilities and Wind Turbines | 2018 | https://www.perrytownshipberkscounty.com/uploads/8/0/5/3/80531748/zoning_book_2018.pdf
Pennsylvania | Berks | Perry | Township | 4201159448 | Roads | 1.1 | tip-height-multiplier | Towers shall be setback a minimum of 1.1 times the tower height, including rotor; audible sound produced by the wind energy facility shall not exceed 55 dba measured at the facility property line or public street right-of-way line within the property. |  |  |  | 410.4 Wind Energy Facilities and Wind Turbines | 2018 | https://www.perrytownshipberkscounty.com/uploads/8/0/5/3/80531748/zoning_book_2018.pdf
New York | Jefferson | Champion | Town | 3604513717 | Noise | 55 | dBA | The level of noise produced by wind turbine tower operation shall not exceed 55 decibels (dBA), measured at the boundaries of all the closest parcels that are owned by non-owners of wind turbine tower site(s), at the tower ownerâ€™s expense. |  |  |  | ARTICLE 4. DISTRICT REGULATIONS, Section 405. Use Control Schedule, G. Major Wind Power Generating Facilities, 7. Noise | 2018 | https://townofchampionny.gov/wp-content/uploads/2018/03/TChampionZoningadopted-2014.pdf
Pennsylvania | Berks | Perry | Township | 4201159448 | Color |  |  | All materials used shall have a dull finish so as to not produce any glare or adverse reflective light. |  |  |  | 410.4 Wind Energy Facilities and Wind Turbines | 2018 | https://www.perrytownshipberkscounty.com/uploads/8/0/5/3/80531748/zoning_book_2018.pdf
Pennsylvania | Berks | Perry | Township | 4201159448 | Decommissioning |  |  | The facility owner and operator shall, at their expense, completely decommission and remove all wind energy facilities or individual turbines within 12 months after the end of their useful life or if no electricity has been generated for a continuous period of 12 months. The facility owner and/or operator shall post and maintain decommissioning funds in an amount not less than 25% of the total decommissioning costs as determined by a professional engineer in a form and from a bonding or lending institution acceptable to the Township. |  |  |  | 410.4 Wind Energy Facilities and Wind Turbines | 2018 | https://www.perrytownshipberkscounty.com/uploads/8/0/5/3/80531748/zoning_book_2018.pdf
Pennsylvania | Berks | Perry | Township | 4201159448 | Lighting |  |  | The facilities shall not be artificially lighted except as may be required by the FAA. |  |  |  | 410.4 Wind Energy Facilities and Wind Turbines | 2018 | https://www.perrytownshipberkscounty.com/uploads/8/0/5/3/80531748/zoning_book_2018.pdf
Pennsylvania | Berks | Perry | Township | 4201159448 | Primary Use Districts | ['Rural-Agriculture', 'Commercial Light Industrial', 'Industrial'] |  | Wind Energy Facilities and Wind Turbines are permitted as set forth in this Ordinance in the Rural-Agriculture, Commercial Light Industrial and Industrial Districts. All such Facilities and Turbines shall comply with any applicable Federal or State permitting, construction and operational laws and regulations. To the extent determined to be applicable by the Supervisors, Wind Energy Facilities and Wind Turbines shall comply with the following additional regulations and standards: [list of conditions]. |  |  |  | 410.4 Wind Energy Facilities and Wind Turbines | 2018 | https://www.perrytownshipberkscounty.com/uploads/8/0/5/3/80531748/zoning_book_2018.pdf
Pennsylvania | Berks | Perry | Township | 4201159448 | Special Use Districts | ['Rural-Agriculture District', 'Commercial Light Industrial District', 'Industrial District'] |  | Wind Energy Facilities and Wind Turbines are permitted as set forth in this Ordinance in the Rural-Agriculture, Commercial Light Industrial and Industrial Districts. All such Facilities and Turbines shall comply with any applicable Federal or State permitting, construction and operational laws and regulations. They are permitted by Conditional Use or Special Exception pursuant to the requirements of Section 410.4, which includes conditions such as land development plans, engineering certifications, setbacks, noise limits, environmental studies, liability insurance, and decommissioning requirements. |  |  |  | Section 9. Anew section 410.4, entitled Wind Energy Facilities and Wind Turbines | 2018 | https://www.perrytownshipberkscounty.com/uploads/8/0/5/3/80531748/zoning_book_2018.pdf
Pennsylvania | Berks | Reading | City | 4201163624 | Property Line (Non-Participating) | 1 | tip-height-multiplier | All freestanding wind turbines shall be set back from all lot lines a minimum distance equal to the total maximum height to the top of the extended blade. Alternative energy systems shall be set back from all property lines a distance of not less than the normal setback requirements for accessory buildings/structures in that zoning district. |  |  |  | Â§ 600-1012. Alternative energy systems |  | https://codelibrary.amlegal.com/codes/readingpa/latest/reading_pa/0-0-0-25325
Pennsylvania | Berks | Reading | City | 4201163624 | Roads | 1.1 | tip-height-multiplier | All alternative energy systems and/or any appurtenant structures shall be set back from all public roads a distance of not less than 1.1 times the alternative energy system's height, as measured from the nearest edge of the alternative energy system and/or any appurtenant structure to the right-of-way line of all public roads. All freestanding wind turbines shall be set back from all lot lines and street rights-of-way a minimum distance equal to the total maximum height to the top of the extended blade. |  |  |  | Â§ 600-1012. Alternative energy systems. |  | https://codelibrary.amlegal.com/codes/readingpa/latest/reading_pa/0-0-0-25325
Pennsylvania | Berks | Reading | City | 4201163624 | Maximum Height | 150 | feet | The maximum total height above the ground level to the tip of the extended blade shall be 150 feet for freestanding wind turbines. |  |  |  | Â§ 600-1012. Alternative energy systems. |  | https://codelibrary.amlegal.com/codes/readingpa/latest/reading_pa/0-0-0-25325
Pennsylvania | Berks | Reading | City | 4201163624 | Decommissioning |  |  | The facility owner or operator shall, at his/her expense, completely remove any alternative energy system within 12 months after the end of its useful life. The alternative energy system will be presumed to be at the end of its useful life if no energy is generated for a continuous period of 12 months. If the facility owner or operator fails to complete removal during the prescribed period of 12 months, the City may take such measures as necessary to complete removal in accordance with this Zoning Ordinance at the expense of the facility owner and operator. |  |  |  | Â§ 600-1012. Alternative energy systems. |  | https://codelibrary.amlegal.com/codes/readingpa/latest/reading_pa/0-0-0-25325
Pennsylvania | Berks | Reading | City | 4201163624 | Climbing Prevention |  |  | Wind turbines shall not be climbable up to 12 feet above ground surface. All access doors to wind turbines and electrical equipment may be fenced, as appropriate. All shall be locked to prevent entry by nonauthorized persons. |  |  |  | Â§ 600-1012. Alternative energy systems. |  | https://codelibrary.amlegal.com/codes/readingpa/latest/reading_pa/0-0-0-25325
Pennsylvania | Berks | Spring | Township | 4201172824 | Blade Clearance | 10 | feet | No windmill shall be permitted the design of which permits any vane, sail or rotor blade to pass within ten (10) feet of the ground. |  |  |  | (17) Wind Generated Energy Systems (Including Windmills) | 2023 | https://www.springtwpberks.org/wp-content/uploads/2023/09/TAB_0032.pdf
Pennsylvania | Berks | Topton | Borough | 4201177104 | Structures (Non-Participating) | 5 | hub-height-multiplier | Wind Turbines shall be set back from the nearest Occupied Building located on a Non-participating Landownerâ€™s property a distance of not less than five (5) times the Hub Height, as measured from the center of the Wind Turbine base to the nearest point on the foundation of the Occupied Building. |  |  |  | Section 525 Principal Wind Energy Facility Regulations | 2021 | https://toptonborough.com/wp-content/uploads/2021/01/ZoningOrd2015.pdf
Pennsylvania | Berks | Topton | Borough | 4201177104 | Property Line (Non-Participating) | 1.1 | tip-height-multiplier | Wind Turbines shall be set back from the nearest property line a distance of not less than the greater of the maximum setback requirements for that zoning classification where the turbine is located or 1.1 times the Turbine Height, whichever is greater. The setback distance shall be measured to the center of the Wind Turbine base. |  |  |  | Section 525 Principal Wind Energy Facility Regulations, 5. Setbacks | 2021 | https://toptonborough.com/wp-content/uploads/2021/01/ZoningOrd2015.pdf
Pennsylvania | Berks | Topton | Borough | 4201177104 | Roads | 1.1 | tip-height-multiplier | Wind Turbines shall be set back from the nearest public road a distance of not less than 1.1 times the Turbine Height, as measured from the right-of-way line of the nearest public road to the center of the Wind Turbine base. |  |  |  | Section 525 Principal Wind Energy Facility Regulations | 2021 | https://toptonborough.com/wp-content/uploads/2021/01/ZoningOrd2015.pdf
New York | Lewis | Lowville | Town | 3604943731 | Noise | 55 | dBA | The statistical sound pressure level generated by a WECS shall not exceed L-55 dBA measured at the nearest residence or public building located off site. The unit dBA is the standard unit for noise level measurement. |  |  |  | Â§ 100-14. Setbacks for wind energy conversion systems. | 2022 | https://lewiscountyny.gov/wp-content/uploads/2022/10/Town-of-Lowville-Alternative-Energy-Law.pdf
Pennsylvania | Berks | Topton | Borough | 4201177104 | Decommissioning |  |  | The Facility Owner and Operator shall, at its expense, complete decommissioning of the Wind Energy Facility, or individual Wind Turbines, within (12) twelve months after the end of the useful life of the Facility or individual Wind Turbines. Decommissioning shall include removal of Wind Turbines, buildings, cabling, electrical components, roads, foundations to a depth of 36 inches, and any other associated facilities. Disturbed earth shall be graded and re-seeded, unless the landowner requests in writing that the access roads or other land surface areas not be restored. An independent and certified Professional Engineer shall be retained to estimate the total cost of decommissioning. The Facility Owner or Operator shall post and maintain Decommissioning Funds in an amount equal to Net Decommissioning Costs. If the Facility Owner or Operator fails to complete decommissioning within the prescribed period, the landowner and then the Borough may complete decommissioning. |  |  |  | Section 525 Principal Wind Energy Facility Regulations | 2021 | https://toptonborough.com/wp-content/uploads/2021/01/ZoningOrd2015.pdf
Pennsylvania | Berks | Topton | Borough | 4201177104 | Signage |  |  | A clearly visible warning sign concerning voltage must be placed at the base of all pad-mounted transformers and substations. |  |  |  | Section 525 Principal Wind Energy Facility Regulations | 2021 | https://toptonborough.com/wp-content/uploads/2021/01/ZoningOrd2015.pdf
Pennsylvania | Berks | Union | Township | 4201178280 | Structures (Non-Participating) | 3 | tip-height-multiplier | Wind Turbines shall be set back from an occupied building on an adjacent or neighboring property, not less than 3 times its total height measured at the top of the blade at its highest point in rotation. Set back shall be measured from the center of the Turbine base to the nearest point of the building foundation. |  |  |  | 200-130.6 B.2.b |  | https://ecode360.com/UN1916/laws/LF1652913.pdf
Pennsylvania | Berks | Union | Township | 4201178280 | Property Line (Non-Participating) | 2 | tip-height-multiplier | Wind Turbines shall be set back from the nearest property line a distance of not less than 2 times its total height, measured at the top of the blade at its highest point in rotation. Set back shall be measured from the center of the Turbine base. |  |  |  | 200- 130. 6 WIND ENERGY FACILITIES (WEF) B. Zoning Requirements 2) Setbacks |  | https://ecode360.com/UN1916/laws/LF1652913.pdf
Pennsylvania | Berks | Union | Township | 4201178280 | Roads | 2 | tip-height-multiplier | Wind Turbines shall be set back from the nearest public road right-of-way a distance of not less than 2 times its total height measured at the top of the blade at its highest point in rotation. Set back shall be measured from the ultimate right-of-way line to the center of the Turbine base. |  |  |  | 200- 130. 6 WIND ENERGY FACILITIES (WEF) |  | https://ecode360.com/UN1916/laws/LF1652913.pdf
Pennsylvania | Berks | Union | Township | 4201178280 | Transmission | 2 | tip-height-multiplier | Except for those power lines associated with transmission of the electricity generated by the WEF, each Wind Turbine shall be set back from above ground electric power lines, telephone lines and television cable lines a distance of no less than 2 times its total height measured at the top of the blade at its highest point in rotation. The setback distance shall be measured from the center of the Turbine base to the nearest point of such lines. |  |  |  | 200-130.6 B. Zoning Requirements |  | https://ecode360.com/UN1916/laws/LF1652913.pdf
Pennsylvania | Berks | Union | Township | 4201178280 | Other Wecs | 1 | feet | Wind Turbines shall be separated from each other by a minimum of 1 time the total height of the highest Wind Turbine measured at the top of the blade when at its highest point in rotation. Separation shall be measured from the center of the Turbine base. The unit 'feet' is inferred from the context of height measurements given in feet throughout the ordinance. |  |  |  | 200-130.6 B.1.b |  | https://ecode360.com/UN1916/laws/LF1652913.pdf
Pennsylvania | Berks | Union | Township | 4201178280 | Minimum Lot Size | 10 | acres | In order for a tract of land to be eligible for a Wind Energy Facility (WEF), it must have a minimum lot size derived as follows: 2 acres x number of Wind Turbines + 10 acres = minimum lot size. The minimum lot size includes a base of 10 acres plus 2 acres per turbine. |  |  |  | 200-130.6 B.1.a |  | https://ecode360.com/UN1916/laws/LF1652913.pdf
Pennsylvania | Berks | Union | Township | 4201178280 | Shadow Flicker | 0 | hr/year | A Wind Energy Facility (WEF) shall not cause shadow flicker on any occupied building on an adjacent or neighboring property, effectively setting the maximum allowable shadow flicker to zero hours per year. Additionally, the WEF shall be designed to minimize shadow flicker on roadways, and the Owner, Operator, Developer must conduct a modeling study demonstrating that shadow flicker shall not occur on any occupied building on an adjacent or neighboring property. |  |  |  | 200-130.6.C.4 Shadow Flicker |  | https://ecode360.com/UN1916/laws/LF1652913.pdf
Pennsylvania | Berks | Union | Township | 4201178280 | Tower Density | 1 | tip-height-multiplier | Wind Turbines shall be separated from each other by a minimum of 1 time the total height of the highest Wind Turbine measured at the top of the blade when at its highest point in rotation. Separation shall be measured from the center of the Turbine base. |  |  |  | 200-130.6 B. Zoning Requirements |  | https://ecode360.com/UN1916/laws/LF1652913.pdf
Pennsylvania | Berks | Union | Township | 4201178280 | Blade Clearance | 30 | feet | The minimum ground clearance shall be 30 ft., measured from the ground to the lowest point of the blade at its lowest point of rotation. |  |  |  | 200-130.6 B.3 Height and Ground Clearance |  | https://ecode360.com/UN1916/laws/LF1652913.pdf
Pennsylvania | Berks | Union | Township | 4201178280 | Color |  |  | WEF shall be painted a non-reflective, flat color such as white, off-white, or gray unless required to be colored differently from FAA or BOA regulations. |  |  |  | 200- 130. 6 WIND ENERGY FACILITIES (WEF) |  | https://ecode360.com/UN1916/laws/LF1652913.pdf
Pennsylvania | Berks | Union | Township | 4201178280 | Decommissioning |  |  | Decommissioning. To the extent not inconsistent with or preempted by statute, the following provisions shall apply to decommissioning. a) The Owner, Operator, Developer is required to notify the Township immediately upon cessation or abandonment of the operation. The WEF shall be presumed to be discontinued or abandoned if no electricity is generated by such system for a period of twelve (12) continuous months. b) The Owner, Operator, Developer shall then have twelve (12) months in which to dismantle and entirely remove the WEF including all surface and subsurface wind related equipment or appurtenances related thereto, including but not limited to buildings, cabling, electrical components, roads, fences, foundations, wind facility connections and other associated facilities in accordance with agreements with the Property Site Landowner and good industry practice. c) To the extent possible the materials shall be re-sold or salvaged. Materials that cannot be re-sold or salvaged shall be disposed of at facility authorized to dispose of such materials by federal or state law. d) Any soil exposed during the removal shall be stabilized in accordance with applicable erosion and sediment control standards. e) Any access drive paved aprons from public roads shall remain for future use unless directed otherwise by the Property Site Landowner. f) The WEF site area shall be restored to its pre-existing condition, suitable for its prior use, except the Property Site Landowner may authorize, in writing, any buffer landscaping or access roads installed to accommodate the WEF to remain. g) Any necessary permits, such as Erosion and Sedimentation and NPDES permits, shall be obtained prior to decommissioning activities. h) At the time of issuance of SALDO approval for the construction of the WEF, the Owner, Operator, Developer of the WEF shall provide financial security in the form and amount acceptable to the Township, to secure obligations under this Section. i) The Owner, Operator, Developer shall, at the time of the SALDO application, provide the Township with an estimate of the cost of performing the decommissioning activities required herein, and shall provide financial security of 110% of the estimated cost of decommissioning. On every 5th anniversary of the date of providing the decommissioning financial security the Owner, Operator shall provide an updated decommission cost estimate, with adjustments for inflation and cost changes. If the decommissioning security amount increases, the Owner, Operator shall secure the increased financial security within 30 days of the approval of the updated decommissioning security estimate by the Township. Decommissioning security estimates shall be subject to review and approval by the Township, and the Owner, Operator, Developer shall be responsible for legal, and engineering costs incurred by the Township for such review. The decommissioning security may be in the form of cash deposit, irrevocable letter of credit, cashier's check, or escrow account from a federal or Commonwealth chartered lending institutions in the amount of 110% of the total proposed decommission cost estimate and, in a form, satisfactory to the Township. Prior to final approval of any SALDO plans for a WEF, the Owner, Developer, Operator and Property Site Landowner shall enter into a Decommissioning Agreement, outlining the responsibility of the Owner, Operator, Developer and the Property Site Landowner under this Agreement as to the Decommissioning of the WEF. |  |  |  | 200-130.6 WIND ENERGY FACILITIES (WEF) |  | https://ecode360.com/UN1916/laws/LF1652913.pdf
Pennsylvania | Berks | Union | Township | 4201178280 | Lighting |  |  | WEF shall not be artificially lighted, except to the extent required by the Federal Aviation Administration or other applicable authority. If lighting is required, the lighting alternatives and design chosen shall seek to minimize the disturbance to the surrounding views. |  |  |  | 200- 130. 6 WIND ENERGY FACILITIES (WEF) |  | https://ecode360.com/UN1916/laws/LF1652913.pdf
Pennsylvania | Berks | Union | Township | 4201178280 | Climbing Prevention |  |  | Wind Turbines shall not be climbable up to 15 ft. above ground surface or the climbing apparatus shall be fully contained and locked within the tower structure. All access doors to WEF including electrical equipment, outbuildings and all appurtenances thereto, shall be locked or fenced, as appropriate, to prevent entry by non-authorized personnel. |  |  |  | 200- 130. 6 WIND ENERGY FACILITIES (WEF) |  | https://ecode360.com/UN1916/laws/LF1652913.pdf
Pennsylvania | Berks | Union | Township | 4201178280 | Signage |  |  | A clearly visible warning sign concerning voltage must be placed at the base of all pad mounted transformers and substations. An emergency contact number shall be posted at the main access point to the WEF as well as at intervals around the perimeter of the WEF, to facilitate an immediate response in case of emergency. |  |  |  | 200- 130. 6 WIND ENERGY FACILITIES (WEF) |  | https://ecode360.com/UN1916/laws/LF1652913.pdf
Pennsylvania | Berks | Union | Township | 4201178280 | Soil |  |  | Any soil exposed during the removal shall be stabilized in accordance with applicable erosion and sediment control standards. Any necessary permits, such as Erosion and Sedimentation and NPDES permits, shall be obtained prior to decommissioning activities. |  |  |  | 200- 130. 6 WIND ENERGY FACILITIES (WEF) |  | https://ecode360.com/UN1916/laws/LF1652913.pdf
Pennsylvania | Berks | Union | Township | 4201178280 | Special Use Districts | ['Heavy Industrial District (HI)', 'Quarry/Landfill District'] |  | Wind Energy Facilities (WEF) are permitted by conditional use in the Heavy Industrial District and the Quarry/Landfill District, subject to requirements set forth in the ordinance and applicable state and federal regulations. Specifically, 'Wind Energy Facilities are a use permitted by Conditional Use in the Heavy Industrial District and the Quarry/Landfill District' (Â§ 200-130.4.A.2), and 'WEF shall be permitted by conditional use in the Heavy Industrial District and the Quarry/Landfill District' (Â§ 200-130.6.A.1). Applications for such uses require conditional use approval and compliance with detailed design, permitting, installation, and safety standards. |  |  |  | SECTION II: Article X - HI - Heavy Industrial District, Â§200- 55; and Article XI - Quarry/ Landfill District, Â§200- 65 |  | https://ecode360.com/UN1916/laws/LF1652913.pdf
Pennsylvania | Berks | Union | Township | 4201178280 | Accessory Use Districts |  |  | Accessory Wind Energy Systems (AWES) are permitted as an accessory use in all zoning districts (Â§ 200-130.4.A.1 and Â§ 200-130.5.A.1). Wind Energy Facilities (WEF) are permitted by conditional use only in the Heavy Industrial District (HI) and the Quarry/Landfill District (Â§ 200-55.J, Â§ 200-65.P, and Â§ 200-130.4.A.2 and Â§ 200-130.6.A.1). The ordinance distinguishes AWES as accessory uses allowed broadly, while WEF require conditional use approval and are limited to specific districts. |  |  |  | 200-130.4 Accessory Wind Energy Systems and Wind Energy Facilities |  | https://ecode360.com/UN1916/laws/LF1652913.pdf
Pennsylvania | Blair | Frankstown | Township | 4201327600 | Structures (Participating) | 1000 | feet | For existing (at the time of the building permit issuance) participating primary occupied residences, the setback distance shall from the Wind Turbine Generator shall be at least one thousand (1,000) feet. The setback distance shall be measured from the center of the Wind Turbine Generator base to the nearest point on the foundation of the existing participating primary occupied residence. |  |  |  | SECTION 805. WIND TURBINE GENERATORS IN â€œM-Fâ€ MANUFACTURING-FARMING DISTRICT | 2016 | http://frankstowntownship.com/wp-content/uploads/2016/02/FRANKZONEORDFINAL.pdf
Pennsylvania | Blair | Frankstown | Township | 4201327600 | Structures (Non-Participating) | 2500 | feet | For existing (at the time of the building permit issuance) non-participating primary occupied residences, the setback distance from the Wind Turbine Generator shall be at least two thousand five hundred (2,500) feet. The setback distance shall be measured from the center of the Wind Turbine Generator base to the nearest point on the foundation of the existing non-participating primary occupied residence. |  |  |  | SECTION 805. WIND TURBINE GENERATORS IN â€œM-Fâ€ MANUFACTURING-FARMING DISTRICT | 2016 | http://frankstowntownship.com/wp-content/uploads/2016/02/FRANKZONEORDFINAL.pdf
Pennsylvania | Blair | Frankstown | Township | 4201327600 | Property Line (Non-Participating) | 1000 | feet | Each Wind Turbine Generator shall be set back from the nearest property line a distance of at least one thousand (1,000) feet. The setback distance shall be measured from the center of the Wind Turbine Generator base to the nearest property line. |  |  |  | 805. WIND TURBINE GENERATORS IN â€œM-Fâ€ MANUFACTURING-FARMING DISTRICT | 2016 | http://frankstowntownship.com/wp-content/uploads/2016/02/FRANKZONEORDFINAL.pdf
Pennsylvania | Blair | Frankstown | Township | 4201327600 | Roads | 1000 | feet | Each Wind Turbine Generator shall be set back from the nearest public road a distance of at least one thousand (1,000) feet. The setback distance shall be measured from the right-of-way line of the nearest public road to the center of the Wind Turbine Generator base. |  |  |  | 805. WIND TURBINE GENERATORS IN â€œM-Fâ€ MANUFACTURING-FARMING DISTRICT | 2016 | http://frankstowntownship.com/wp-content/uploads/2016/02/FRANKZONEORDFINAL.pdf
Pennsylvania | Blair | Frankstown | Township | 4201327600 | Transmission | 1000 | feet | Each Wind Turbine Generator shall be set back from the nearest existing above-ground public electric power line or public telephone line a distance of at least one thousand (1,000) feet. The setback distance shall be measured from the nearest existing public electric power line or public telephone line to the center of the Wind Turbine Generator base. |  |  |  | 805. WIND TURBINE GENERATORS IN â€œM-Fâ€ MANUFACTURING-FARMING DISTRICT | 2016 | http://frankstowntownship.com/wp-content/uploads/2016/02/FRANKZONEORDFINAL.pdf
Pennsylvania | Blair | Frankstown | Township | 4201327600 | Water | 2500 | feet | Each Wind Turbine Generator shall be set back a distance of at least two thousand five hundred (2,500) feet from any wetlands listed on the National Wetland Inventory Map for the Township and from any lake, dam, pond, and public/private water source well/spring. The setback distance shall be measured from the center of the Wind Turbine Generator base to nearest edge of a lake, dam, pond or wetland. |  |  |  | SECTION 805. WIND TURBINE GENERATORS IN â€œM-Fâ€ MANUFACTURING-FARMING DISTRICT | 2016 | http://frankstowntownship.com/wp-content/uploads/2016/02/FRANKZONEORDFINAL.pdf
Pennsylvania | Blair | Frankstown | Township | 4201327600 | Special Use Districts | ['â€œM-Fâ€ Manufacturing-Farming District'] |  | In the â€œM-Fâ€ Manufacturing-Farming District, one (1) wind turbine generator per lot is permitted by special exception. Wind Turbine Generators may be allowed as a special exception by the Zoning Hearing Board provided they comply with the Frankstown Township Wind Turbine Generator Ordinance and other applicable standards. |  |  |  | SECTION 805. WIND TURBINE GENERATORS IN â€œM-Fâ€ MANUFACTURING-FARMING DISTRICT | 2016 | http://frankstowntownship.com/wp-content/uploads/2016/02/FRANKZONEORDFINAL.pdf
Pennsylvania | Bradford | Athens | Township | 4201503400 | Structures (Participating) | 1.1 | tip-height-multiplier | Wind turbines shall be set back from the nearest occupied building a distance not less than 1.1 times the turbine height, as measured from the center of the turbine base to the nearest point on the foundation of the occupied building. |  |  |  | 446 COMMERCIAL WIND ENERGY FACILITIES | 2022 | https://www.athenstownship.org/FINAL%20Formatted%20Ordinance_220114.pdf
Pennsylvania | Bradford | Athens | Township | 4201503400 | Structures (Non-Participating) | 5 | tip-height-multiplier | For occupied buildings located on a non-participating landowner's property, wind turbines shall be set back a distance of five (5) times the turbine height, as measured from the center of the turbine base to the nearest point on the foundation of the occupied building. |  |  |  | 446 COMMERCIAL WIND ENERGY FACILITIES | 2022 | https://www.athenstownship.org/FINAL%20Formatted%20Ordinance_220114.pdf
Pennsylvania | Bradford | Athens | Township | 4201503400 | Property Line (Non-Participating) | 1.1 | tip-height-multiplier | All wind turbines shall be set back from the nearest property line a distance not less than 1.1 times the turbine height, as measured from the center of the turbine base. |  |  |  | 446 COMMERCIAL WIND ENERGY FACILITIES | 2022 | https://www.athenstownship.org/FINAL%20Formatted%20Ordinance_220114.pdf
Pennsylvania | Bradford | Athens | Township | 4201503400 | Roads | 1.1 | tip-height-multiplier | All wind turbines shall be set back from the nearest public road a distance of not less than 1.1 times the turbine height, as measured from the right-of-way line of the nearest public road to the center of the wind turbine base. |  |  |  | 446 COMMERCIAL WIND ENERGY FACILITIES | 2022 | https://www.athenstownship.org/FINAL%20Formatted%20Ordinance_220114.pdf
New York | Oneida | Vienna | Town | 3606577486 | Noise | 55 | dBA | Individual wind-turbine towers shall be located so that the level of noise produced by wind turbine operation shall not exceed 55 dBA, measured at the site property line. |  |  |  | Section 1330. Requirements for Commercial Wind Power Generating Facilities |  | https://cms2.revize.com/revize/otsegocountyny/Document%20Center/N-R/Planning/Solar/Town%20of%20Vienna.pdf
Pennsylvania | Bradford | Athens | Township | 4201503400 | Minimum Lot Size | 5 | acres | The ordinance explicitly sets minimum lot size requirements for Commercial Wind Energy Facilities, with a minimum of 5 acres in the Agricultural District and 25 acres in the Woodland/Conservation District. The most restrictive minimum lot size applicable is 5 acres. |  |  |  | Section 310 A AGRICULTURAL DISTRICT LOT, YARD AND OPEN SPACE REQUIREMENTS | 2022 | https://www.athenstownship.org/FINAL%20Formatted%20Ordinance_220114.pdf
Pennsylvania | Bradford | Athens | Township | 4201503400 | Color |  |  | Wind energy facilities shall be a non-obtrusive color such as white, off-white or gray. |  |  |  | 446 COMMERCIAL WIND ENERGY FACILITIES | 2022 | https://www.athenstownship.org/FINAL%20Formatted%20Ordinance_220114.pdf
Pennsylvania | Bradford | Athens | Township | 4201503400 | Decommissioning |  |  | The facility owner or operator shall, at his expense, complete decommissioning of the wind energy facility, or individual wind turbines, within 12 months after the end of the useful life of the facility or wind turbines. Decommissioning shall include removal of wind turbines, buildings, cabling, electrical components, roads, foundations to a depth of 36 inches, and any other associated facilities. Disturbed earth shall be graded and re-seeded unless the landowner requests in writing that the access roads or other land surface areas not be restored. An independent and certified Professional Engineer shall be retained to estimate the cost of decommissioning without regard to salvage value of the equipment. The facility owner or operator shall post and maintain decommissioning funds in an amount equal to the identified decommissioning costs; provided, that at no point shall decommissioning funds be less than 25% of the decommissioning costs. Decommissioning funds may be in form of a performance bond, surety bond, letter of credit, corporate guarantee or other form of financial assurance as may be acceptable to Athens Township. If the facility owner or operator fails to complete decommissioning within the prescribed period, the landowner has six months to complete it, and if neither completes it, Athens Township shall take necessary measures to complete decommissioning. |  |  |  | 446 COMMERCIAL WIND ENERGY FACILITIES | 2022 | https://www.athenstownship.org/FINAL%20Formatted%20Ordinance_220114.pdf
Pennsylvania | Bradford | Athens | Township | 4201503400 | Lighting |  |  | Wind energy facilities shall not be artificially lighted, except to the extent required by the Federal Aviation Administration or other applicable authority that regulates air safety. |  |  |  | 446 COMMERCIAL WIND ENERGY FACILITIES | 2022 | https://www.athenstownship.org/FINAL%20Formatted%20Ordinance_220114.pdf
Pennsylvania | Bradford | Athens | Township | 4201503400 | Climbing Prevention |  |  | Wind turbines shall not be climbable up to 15 feet above ground surface. All access doors to wind turbines and electrical equipment shall be locked or fenced, as appropriate, to prevent entry by non-authorized persons. |  |  |  | 446 COMMERCIAL WIND ENERGY FACILITIES | 2022 | https://www.athenstownship.org/FINAL%20Formatted%20Ordinance_220114.pdf
Pennsylvania | Bradford | Athens | Township | 4201503400 | Signage |  |  | A clearly visible warning sign concerning voltage must be placed at the base of all pad-mounted transformers and substations for commercial wind energy facilities. Wind turbines shall not display advertising, except for reasonable identification of the turbine manufacturer, facility owner and operator. |  |  |  | 446 COMMERCIAL WIND ENERGY FACILITIES | 2022 | https://www.athenstownship.org/FINAL%20Formatted%20Ordinance_220114.pdf
Pennsylvania | Bradford | Athens | Township | 4201503400 | Special Use Districts | ['Agricultural District (A)', 'Woodland/Conservation District (W/C)'] |  | Commercial wind energy facilities may be permitted only as specified in Article 3, the District Regulations. Applications for commercial wind energy facilities shall also be subject to the requirements set forth below, as well as all other applicable State or Federal regulations. Commercial Wind Energy Facilities are listed as Conditional Uses (requiring approval by Township Supervisors) in the Agricultural District and Woodland/Conservation District. The use table indicates 'C' for Conditional Use in these districts and '-' (not permitted) in others. |  |  |  | 446 COMMERCIAL WIND ENERGY FACILITIES | 2022 | https://www.athenstownship.org/FINAL%20Formatted%20Ordinance_220114.pdf
Pennsylvania | Bradford | North Towanda | Township | 4201555448 | Structures (Participating) | 1.1 | tip-height-multiplier | Wind Turbines shall be set back from the nearest Occupied Building or Non-Occupied Building on the participating landownerâ€™s property or lot a distance not less than the greatest normal boundary setback requirements for the zoning classification or one point one (1.1 x) times the Turbine Height, whichever is greater. The setback distance shall be measured from the center of the Wind Turbine base to the nearest point on the foundation of the Occupied Building or Non-Occupied Building. |  |  |  | 83. WIND ENERGY FACILITY |  | https://www.puc.pa.gov/pcdocs/1236573.pdf
Pennsylvania | Bradford | North Towanda | Township | 4201555448 | Structures (Non-Participating) | 2 | tip-height-multiplier | Wind Turbines shall be set back from the nearest Occupied Building or Non-Occupied Building located on a Non-participating Landownerâ€™s property or lot a distance of not less than two (2x) times the Turbine Height, as measured from the center of the Wind Turbine base to the nearest point on the foundation of the Occupied or Non-Occupied Building; |  |  |  | 83. WIND ENERGY FACILITY |  | https://www.puc.pa.gov/pcdocs/1236573.pdf
Pennsylvania | Bradford | North Towanda | Township | 4201555448 | Property Line (Non-Participating) | 1.1 | tip-height-multiplier | All Wind Turbines shall be set back from the nearest lot line a distance of not less than the normal setback requirements for that zoning classification or one point one (1.1 x) times the Turbine Height, whichever is greater. The setback distance shall be measured to the center of the Wind Turbine base. Minimum lot area shall be thirty (30) acres. A six (6â€™) foot high fence with a locking gate shall be placed around the Wind Energy Facility to limit climbing access. |  |  |  | 83. WIND ENERGY FACILITY |  | https://www.puc.pa.gov/pcdocs/1236573.pdf
Pennsylvania | Bradford | North Towanda | Township | 4201555448 | Roads | 1.1 | tip-height-multiplier | All Wind Turbines shall be set back from the nearest public road a distance of not less than one point one (1.1 x) times the Turbine Height, as measured from the right-of-way line of the nearest public road to the center of the Wind Turbine base. |  |  |  | 83. WIND ENERGY FACILITY |  | https://www.puc.pa.gov/pcdocs/1236573.pdf
Pennsylvania | Bradford | North Towanda | Township | 4201555448 | Minimum Lot Size | 30 | acres | Wind Energy Facilities shall be permitted by Conditional Use (CD) in the Agricultural-Business (A-B) zone, subject to the following criteria: Minimum lot area shall be thirty (30) acres. |  |  |  | 83. WIND ENERGY FACILITY |  | https://www.puc.pa.gov/pcdocs/1236573.pdf
Pennsylvania | Bradford | North Towanda | Township | 4201555448 | Blade Clearance | 30 | feet | The minimum distance between the ground and any part of the Wind Rotor blade shall be thirty (30â€™) feet. |  |  |  | 83. WIND ENERGY FACILITY |  | https://www.puc.pa.gov/pcdocs/1236573.pdf
Pennsylvania | Bradford | North Towanda | Township | 4201555448 | Color |  |  | Wind Turbines shall be a non-obtrusive color such as white, off-white or gray; the design of buildings and related structures shall, to the extent reasonable, use materials, colors, textures, screening and landscaping that will blend the Wind Energy Facility into the natural setting and existing environment. |  |  |  | 83. WIND ENERGY FACILITY |  | https://www.puc.pa.gov/pcdocs/1236573.pdf
Pennsylvania | Bradford | North Towanda | Township | 4201555448 | Decommissioning |  |  | The Facility Owner and /or Operator shall, at its expense, complete Decommissioning of the Wind Energy Facility, or individual Wind Turbines, within twelve (12) months after the end of the useful life of the Facility or individual Wind Turbines. Decommissioning shall include removal of Wind Turbines, buildings, cabling, electrical components, roads, foundations to a depth of thirty-six (36â€) inches, and any other associated facilities. Disturbed earth shall be graded and re-seeded, unless the Landowner requests in writing that the access roads or other land surface areas not be restored. An independent and certified Professional Engineer shall be retained to estimate the total cost of Decommissioning and the cost net salvage value. The Facility Owner and/ or Operator shall post and maintain Decommissioning Funds in an amount equal to Net Decommissioning Costs. If the Facility Owner and/ or Operator fails to complete Decommissioning within the period prescribed, the Landowner shall have six (6) months to complete Decommissioning. If neither complete Decommissioning, North Towanda Township Supervisors may take necessary measures to complete it. |  |  |  | Z. Decommissioning |  | https://www.puc.pa.gov/pcdocs/1236573.pdf
Pennsylvania | Bradford | North Towanda | Township | 4201555448 | Lighting |  |  | Wind Energy Facilities shall not be artificially lighted, except to the extent required by the Federal Aviation Administration or the Pennsylvania Bureau of Aviation. |  |  |  | 83. WIND ENERGY FACILITY |  | https://www.puc.pa.gov/pcdocs/1236573.pdf
Pennsylvania | Bradford | North Towanda | Township | 4201555448 | Climbing Prevention |  |  | To limit climbing access, a six (6â€™) foot high fence with a locking gate shall be placed around the Wind Energy Facility, or the Wind Turbinesâ€™ climbing apparatus shall be limited to no lower than twelve (12â€™) feet from the ground, or the Wind Turbinesâ€™ climbing apparatus shall be fully contained and locked within the tower structure. |  |  |  | 83. WIND ENERGY FACILITY |  | https://www.puc.pa.gov/pcdocs/1236573.pdf
Pennsylvania | Bradford | North Towanda | Township | 4201555448 | Signage |  |  | A clearly visible warning sign concerning voltage shall be placed at the base of all pad-mounted transformers and substations. Wind Turbines shall not display advertising, except for reasonable identification of the turbine manufacturer, Facility Owner or Operator. |  |  |  | 83. WIND ENERGY FACILITY |  | https://www.puc.pa.gov/pcdocs/1236573.pdf
Pennsylvania | Bradford | North Towanda | Township | 4201555448 | Special Use Districts | ['Residential - Rural (R-R)', 'Agricultural-Business (A-B)'] |  | Wind Energy Facilities shall be permitted by Conditional Use (CD) in the Agricultural-Business (A-B) zone, subject to the following criteria: Minimum lot area shall be thirty (30) acres. Small Wind Energy Systems shall be permitted by Conditional Use (CD) in the Residential - Rural (R-R) and Agricultural-Business (A-B) zones, subject to specific criteria. |  |  |  | 82. WIND ENERGY FACILITIES - SMALL WIND ENERGY SYSTEM and 83. WIND ENERGY FACILITY |  | https://www.puc.pa.gov/pcdocs/1236573.pdf
Pennsylvania | Bradford | Wysox | Township | 4201586912 | Structures (Participating) | 1.1 | tip-height-multiplier | Wind Turbines shall be set back from the nearest Occupied Building or Non-Occupied Building on the participating landownerâ€™s property or lot a distance not less than the greatest normal boundary setback requirements for the zoning classification or one point one (1.1 x) times the Turbine Height, whichever is greater. The setback distance shall be measured from the center of the Wind Turbine base to the nearest point on the foundation of the Occupied Building or Non-Occupied Building. |  |  |  | 81. WIND ENERGY FACILITY | 2020 | https://wysoxtownship.org/wp-content/uploads/bsk-pdf-manager/2020/04/2020-01-Wysox-Township-Zoning-Ordinance.pdf
Pennsylvania | Bradford | Wysox | Township | 4201586912 | Structures (Non-Participating) | 2 | tip-height-multiplier | Wind Turbines shall be set back from the nearest Occupied Building or Non-Occupied Building located on a Non-participating Landownerâ€™s property or lot a distance of not less than two (2x) times the Turbine Height, as measured from the center of the Wind Turbine base to the nearest point on the foundation of the Occupied or Non-Occupied Building; |  |  |  | 81. WIND ENERGY FACILITY | 2020 | https://wysoxtownship.org/wp-content/uploads/bsk-pdf-manager/2020/04/2020-01-Wysox-Township-Zoning-Ordinance.pdf
Pennsylvania | Bradford | Wysox | Township | 4201586912 | Property Line (Non-Participating) | 1.1 | tip-height-multiplier | All Wind Turbines shall be set back from the nearest lot line a distance of not less than the normal setback requirements for that zoning classification or one point one (1.1 x) times the Turbine Height, whichever is greater. The setback distance shall be measured to the center of the Wind Turbine base; |  |  |  | 81. WIND ENERGY FACILITY | 2020 | https://wysoxtownship.org/wp-content/uploads/bsk-pdf-manager/2020/04/2020-01-Wysox-Township-Zoning-Ordinance.pdf
Pennsylvania | Bradford | Wysox | Township | 4201586912 | Roads | 1.1 | tip-height-multiplier | All Wind Turbines shall be set back from the nearest public road a distance of not less than one point one (1.1 x) times the Turbine Height, as measured from the right-of-way line of the nearest public road to the center of the Wind Turbine base. |  |  |  | 81. WIND ENERGY FACILITY | 2020 | https://wysoxtownship.org/wp-content/uploads/bsk-pdf-manager/2020/04/2020-01-Wysox-Township-Zoning-Ordinance.pdf
New York | Schuyler | Dix | Town | 3609720676 | Noise | 55 | dBA | The statistical operational sound pressure level generated by a WECS shall not result in a cumulative (ambient sound plus proposed turbine noise) increase of more than 5 dBA over pre-existing ambient sound levels measured at the property line. And cumulative noise shall not in any case exceed 55 dBA measured at non-participating property lines. If the noise contains a steady pure tone, the limits are reduced by 5 dBA. Low frequency sound generated by the WECF shall not exceed 20 dBA at a non-participating property line. |  |  |  | XVI-5.D.8 |  | http://nebula.wsimg.com/0a4bfd02d221e6dc357ec4ffea02b8d4?AccessKeyId=DE0EBD1920E3F441440C&disposition=0&alloworigin=1
Pennsylvania | Bradford | Wysox | Township | 4201586912 | Minimum Lot Size | 30 | acres | Wind Energy Facilities shall be permitted by Special Exception in the Agricultural-Residential (AR) and Limited Business (LB) zone, subject to the following criteria: A. Minimum lot area shall be thirty (30) acres. |  |  |  | 81. WIND ENERGY FACILITY | 2020 | https://wysoxtownship.org/wp-content/uploads/bsk-pdf-manager/2020/04/2020-01-Wysox-Township-Zoning-Ordinance.pdf
Pennsylvania | Bradford | Wysox | Township | 4201586912 | Blade Clearance | 30 | feet | The minimum distance between the ground and any part of the Wind Rotor blade shall be thirty (30â€™) feet. This applies to Wind Energy Facilities, which are electric generating facilities consisting of one or more wind turbines. |  |  |  | 81. WIND ENERGY FACILITY | 2020 | https://wysoxtownship.org/wp-content/uploads/bsk-pdf-manager/2020/04/2020-01-Wysox-Township-Zoning-Ordinance.pdf
Pennsylvania | Bradford | Wysox | Township | 4201586912 | Decommissioning |  |  | The Facility Owner and /or Operator shall, at its expense, complete Decommissioning of the Wind Energy Facility, or individual Wind Turbines, within twelve (12) months after the end of the useful life of the Facility or individual Wind Turbines. Decommissioning shall include removal of Wind Turbines, buildings, cabling, electrical components, roads, foundations to a depth of thirty-six (36â€) inches, and any other associated facilities. Disturbed earth shall be graded and re-seeded, unless the Landowner requests in writing that the access roads or other land surface areas not be restored. An independent and certified Professional Engineer shall be retained to estimate the total cost of Decommissioning (â€œDecommissioning Costsâ€) without regard to salvage value of the equipment, and the cost of Decommissioning net salvage value of the equipment (â€œNet Decommissioning Costsâ€). Said estimates shall be submitted to Wysox Township after the first (1st) year of operation and every fifth (5th) year thereafter. The Facility Owner and/ or Operator shall post and maintain Decommissioning Funds in an amount equal to Net Decommissioning Costs; provided that at no point shall Decommissioning Funds be less than one hundred (100%) percent of Decommissioning Costs. Decommissioning Funds may be in the form of a performance bond, surety bond, letter of credit, corporate guarantee or other form of financial assurance as may be acceptable to Wysox Township. If the Facility Owner and/ or Operator fails to complete Decommissioning within the period prescribed, then the Landowner shall have six (6) months to complete Decommissioning. If neither the Facility Owner and/ or Operator, nor the Landowner complete Decommissioning within the periods prescribed, then the Wysox Township Supervisors may take such measures as necessary to complete Decommissioning. |  |  |  | Z. Decommissioning | 2020 | https://wysoxtownship.org/wp-content/uploads/bsk-pdf-manager/2020/04/2020-01-Wysox-Township-Zoning-Ordinance.pdf
Pennsylvania | Bradford | Wysox | Township | 4201586912 | Lighting |  |  | Wind Energy Facilities shall not be artificially lighted, except to the extent required by the Federal Aviation Administration or the Pennsylvania Bureau of Aviation. |  |  |  | 81. WIND ENERGY FACILITY | 2020 | https://wysoxtownship.org/wp-content/uploads/bsk-pdf-manager/2020/04/2020-01-Wysox-Township-Zoning-Ordinance.pdf
Pennsylvania | Bradford | Wysox | Township | 4201586912 | Climbing Prevention |  |  | To limit climbing access, a six (6â€™) foot high fence with a locking gate shall be placed around the Wind Energy Facility, or the Wind Turbinesâ€™ climbing apparatus shall be limited to no lower than twelve (12â€™) feet from the ground, or the Wind Turbinesâ€™ climbing apparatus shall be fully contained and locked within the tower structure. |  |  |  | 81. WIND ENERGY FACILITY | 2020 | https://wysoxtownship.org/wp-content/uploads/bsk-pdf-manager/2020/04/2020-01-Wysox-Township-Zoning-Ordinance.pdf
Pennsylvania | Bradford | Wysox | Township | 4201586912 | Signage |  |  | A clearly visible warning sign concerning voltage shall be placed at the base of all pad-mounted transformers and substations; Wind Turbines shall not display advertising, except for reasonable identification of the turbine manufacturer, Facility Owner or Operator. |  |  |  | 81. WIND ENERGY FACILITY | 2020 | https://wysoxtownship.org/wp-content/uploads/bsk-pdf-manager/2020/04/2020-01-Wysox-Township-Zoning-Ordinance.pdf
Pennsylvania | Bradford | Wysox | Township | 4201586912 | Special Use Districts | ['Agricultural-Residential (AR)', 'Limited Business (LB)', 'Conservation (C)'] |  | Wind Energy Facilities shall be permitted by Special Exception (SE) in the Agricultural-Residential (AR) and Limited Business (LB) zone, subject to the following criteria: ... TABLE 306.1 shows Wind Energy Facility and Wind Turbine are permitted by Special Exception (SE) in Agricultural-Residential (AR), Limited Business (LB), and Conservation (C) zones. Special Exception (SE) means Zoning Decision by Zoning Hearing Board. |  |  |  | 81. WIND ENERGY FACILITY | 2020 | https://wysoxtownship.org/wp-content/uploads/bsk-pdf-manager/2020/04/2020-01-Wysox-Township-Zoning-Ordinance.pdf
Pennsylvania | Bucks | Haycock | Township | 4201733224 | Structures (Non-Participating) | 400 | feet | The large wind energy systems tower shall be set back 400 feet from buildings. |  |  |  | Â§ 1004. Specific land use and dimensional regulations. | 2025 | http://www.haycocktwp.com/Zoning%20Book/Zoning%20Ordinance%202025.pdf
Pennsylvania | Bucks | Haycock | Township | 4201733224 | Property Line (Non-Participating) | 400 | feet | The large wind energy systems tower shall be set back 400 feet from property lines. |  |  |  | Â§ 1004. Specific land use and dimensional regulations. | 2025 | http://www.haycocktwp.com/Zoning%20Book/Zoning%20Ordinance%202025.pdf
Pennsylvania | Bucks | Haycock | Township | 4201733224 | Roads | 400 | feet | The large wind energy systems tower shall be set back 400 feet from overhead wires, buildings, property lines and street lines. |  |  |  | Â§ 1004. Specific land use and dimensional regulations. | 2025 | http://www.haycocktwp.com/Zoning%20Book/Zoning%20Ordinance%202025.pdf
Pennsylvania | Bucks | Haycock | Township | 4201733224 | Transmission | 400 | feet | The large wind energy systems tower shall be set back 400 feet from overhead wires. |  |  |  | Â§ 1004. Specific land use and dimensional regulations | 2025 | http://www.haycocktwp.com/Zoning%20Book/Zoning%20Ordinance%202025.pdf
Pennsylvania | Bucks | Haycock | Township | 4201733224 | Maximum Height | 300 | feet | The maximum height of the tower for large wind energy system shall be 300 feet. |  |  |  | Â§ 1004. Specific land use and dimensional regulations. | 2025 | http://www.haycocktwp.com/Zoning%20Book/Zoning%20Ordinance%202025.pdf
Pennsylvania | Bucks | Haycock | Township | 4201733224 | Minimum Lot Size | 100 | acres | The minimum lot size for a large wind energy system shall be 100 acres. |  |  |  | Â§ 1004. Specific land use and dimensional regulations. | 2025 | http://www.haycocktwp.com/Zoning%20Book/Zoning%20Ordinance%202025.pdf
Pennsylvania | Bucks | Haycock | Township | 4201733224 | Blade Clearance | 20 | feet | Clearance between the undisturbed ground and the tip of the blade shall be at least 20 feet for large wind energy systems. |  |  |  | Â§ 1004. Specific land use and dimensional regulations. | 2025 | http://www.haycocktwp.com/Zoning%20Book/Zoning%20Ordinance%202025.pdf
Pennsylvania | Bucks | Haycock | Township | 4201733224 | Climbing Prevention |  |  | The ordinance requires that for large wind energy systems, "The tower shall not provide steps or a ladder readily accessible to the public for a minimum height of 8 feet above the ground surface." |  |  |  | Â§ 1004. Specific land use and dimensional regulations. | 2025 | http://www.haycocktwp.com/Zoning%20Book/Zoning%20Ordinance%202025.pdf
Pennsylvania | Bucks | Haycock | Township | 4201733224 | Special Use Districts |  |  | Large wind energy systems shall only be permitted as a conditional use. The ordinance specifies requirements such as a minimum lot size of 100 acres, maximum tower height of 300 feet, and setbacks of 400 feet from overhead wires, buildings, property lines, and street lines. However, no specific zoning districts where large wind energy systems are permitted as conditional uses are identified in the provided text. |  |  |  | Â§ 1004. Specific land use and dimensional regulations. | 2025 | http://www.haycocktwp.com/Zoning%20Book/Zoning%20Ordinance%202025.pdf
Pennsylvania | Bucks | Northampton | Township | 4201754688 | Structures (Non-Participating) | 5 | tip-height-multiplier | All wind turbines or wind energy facilities shall be set back from all occupied buildings located on a nonparticipating landownerâ€™s property a distance of not less than five times the turbine height, as measured from the center of the wind turbine base to the nearest point of the occupied building(s). Freestanding wind turbines or wind energy facilities shall be setback more than one and one-tenths times the turbine height, measured from the center of the wind turbine base to the nearest point of the occupied building. |  |  |  | Â§27-1126. Alternative and Emerging Energy Facilities. 4. Land Use and Dimensional Requirements. | 2016 | https://www.northamptontownship.com/media/1365/code-of-ordinances-northampton-township-full-2-9-16.pdf
Pennsylvania | Bucks | Northampton | Township | 4201754688 | Property Line (Non-Participating) | 1.1 | tip-height-multiplier | All wind turbines or wind energy facilities shall be setback from the nearest property line a distance of not less than the normal setback requirements for that zoning classification or one and one-tenths times the turbine height, whichever is greater. The required setback distance shall be measured from the center of the wind turbine base to the property line. |  |  |  | Â§27-1126.4.A.6 Land Use and Dimensional Requirements | 2016 | https://www.northamptontownship.com/media/1365/code-of-ordinances-northampton-township-full-2-9-16.pdf
Pennsylvania | Bucks | Northampton | Township | 4201754688 | Roads | 1.1 | tip-height-multiplier | All wind turbines or wind energy facilities shall be setback from the nearest public road a distance of not less than one and one-tenth times the turbine height, as measured from the center of the wind turbine base to the right-of-way line of the nearest public road. |  |  |  | Â§27-1126.4.A.(7) Land Use and Dimensional Requirements | 2016 | https://www.northamptontownship.com/media/1365/code-of-ordinances-northampton-township-full-2-9-16.pdf
New York | Steuben | Campbell | Town | 3610111946 | Noise | 55 | dBA | The maximum level of noise permitted to be generated by an installation shall be 55 dba, measured at the property line. |  |  |  | Section 11.18 -- Wind Energy Conversion Systems (Windmills) | 2014 | https://www.campbellny.com/uploads/1/6/9/7/16973510/campbell_zoning_law2014_wrking_ver_sma_ii.pdf
Pennsylvania | Bucks | Northampton | Township | 4201754688 | Maximum Height | 50 | feet | The maximum height of a wind turbine shall be 50 feet, as measured from the ground surface to the tip of the blade at its highest turning movement. |  |  |  | Â§27-1126. Alternative and Emerging Energy Facilities. | 2016 | https://www.northamptontownship.com/media/1365/code-of-ordinances-northampton-township-full-2-9-16.pdf
Pennsylvania | Bucks | Northampton | Township | 4201754688 | Climbing Prevention |  |  | Wind turbines shall not be climbable up to 15 feet above ground surface. All access doors to wind turbines and electrical equipment shall be locked or fenced, as appropriate, to prevent entry by non-authorized persons. |  |  |  | Â§27-1126. Alternative and Emerging Energy Facilities. | 2016 | https://www.northamptontownship.com/media/1365/code-of-ordinances-northampton-township-full-2-9-16.pdf
Pennsylvania | Bucks | Silverdale | Borough | 4201770744 | Structures (Non-Participating) | 1.1 | tip-height-multiplier | Freestanding wind turbines shall be set back from the nearest occupied building on the subject lot a distance not less than the greater of the maximum setback requirements for principal structures in the zoning district in which the turbine is located or 1.1 times the turbine height, whichever is greater. The setback distance shall be measured from the center of the wind turbine base to the nearest point on the foundation of the occupied building. |  |  |  | Â§ 340-141 Setback requirements. |  | https://ecode360.com/26912479
Pennsylvania | Bucks | Silverdale | Borough | 4201770744 | Property Line (Non-Participating) | 1.25 | tip-height-multiplier | Wind turbines shall be set back a minimum distance of 1.25 times the total height of the tower or pole and all equipment (including turbines) mounted thereon from all adjacent property lines and from public or private street right-of-way lines. The total height is measured from ground level to the highest point of the rotating blade when vertical. |  |  |  | Â§ 340-141 Setback requirements |  | https://ecode360.com/26912479
Pennsylvania | Bucks | Silverdale | Borough | 4201770744 | Roads | 1.25 | tip-height-multiplier | Wind turbines shall be set back a minimum distance of 1.25 times the total height of the tower or pole and all equipment (including turbines) mounted thereon from public or private street right-of-way lines. The total height is measured from ground level to the highest point of the rotating blade when vertical. |  |  |  | Â§ 340-141 Setback requirements |  | https://ecode360.com/26912479
Pennsylvania | Bucks | Silverdale | Borough | 4201770744 | Color |  |  | Wind turbines shall be an unobtrusive color such as white, off-white, black or gray. |  |  |  | Â§ 340-142 Design and performance standards; responsibilities of owners and operators. |  | https://ecode360.com/26912479
Pennsylvania | Bucks | Silverdale | Borough | 4201770744 | Decommissioning |  |  | Decommissioning shall include removal of wind turbines, cabling, electrical components, and any other associated material or components. These items shall be removed from the site in the event that the WECS becomes inoperable, ceases to generate power, malfunctions or fails to be maintained in good mechanical and electrical working order for a period of 12 months. Disturbed earth shall be graded and reseeded. If the facility owner or operator fails to complete decommissioning within the period described, the Borough shall be entitled to exercise its rights against the owner, levy fines of up to $1,000 per day and take all and any necessary actions available to the Borough that are required to maintain safety and security in the Borough. |  |  |  | Â§ 340-144 Decommissioning. |  | https://ecode360.com/26912479
Pennsylvania | Bucks | Silverdale | Borough | 4201770744 | Lighting |  |  | Wind energy conversion systems and small wind turbine devices shall not be artificially lighted. |  |  |  | Â§ 340-142 Design and performance standards; responsibilities of owners and operators. |  | https://ecode360.com/26912479
Pennsylvania | Bucks | Solebury | Township | 4201771752 | Structures (Non-Participating) | 1.5 | tip-height-multiplier | Wind Energy Systems shall be located no less than 1.5 times the height of the device, from any occupied building on the lot. |  |  |  | Â§27-3204. Land Use and Dimensional Regulations |  | https://ecode360.com/SO1688/laws/LF2420459.pdf
Pennsylvania | Bucks | Solebury | Township | 4201771752 | Property Line (Non-Participating) | 1.1 | tip-height-multiplier | Wind Energy Systems shall be located no less than 125 feet (or 1.1 times the height of the device, whichever is greater) from a side or rear property line. |  | 125 |  | Â§27-3204. Land Use and Dimensional Regulations |  | https://ecode360.com/SO1688/laws/LF2420459.pdf
Pennsylvania | Bucks | Solebury | Township | 4201771752 | Roads | 1.1 | tip-height-multiplier | Wind Energy Systems shall be located no less than 150 feet (or 1.1 times the height of the device, whichever is greater) from a street line. |  | 150 |  | Â§27-3204. Land Use and Dimensional Regulations |  | https://ecode360.com/SO1688/laws/LF2420459.pdf
Pennsylvania | Bucks | Solebury | Township | 4201771752 | Transmission | 1.1 | tip-height-multiplier | Wind Energy Systems shall be located no less than 125 feet (or 1.1 times the height of the device, whichever is greater) from overhead utility lines. This means the setback distance is defined as no less than 125 feet or 1.1 times the height of the device, whichever is greater. Additionally, all utility lines, including electrical wires other than those necessary for internal wiring of the wind energy system, must be installed underground in accordance with the National Electric Code and the prevailing standards of the servicing utility company. |  | 125 |  | Â§27-3204. Land Use and Dimensional Regulations |  | https://ecode360.com/SO1688/laws/LF2420459.pdf
Pennsylvania | Bucks | Solebury | Township | 4201771752 | Minimum Lot Size | 5 | acres | Wind Energy Systems shall only be permitted as principal uses in and constructed in the LI (Light Industrial) District, on lots five (5) acres or larger. |  |  |  | Â§27-3204. Land Use and Dimensional Regulations |  | https://ecode360.com/SO1688/laws/LF2420459.pdf
Pennsylvania | Bucks | Solebury | Township | 4201771752 | Color |  |  | The wind generator and the tower shall remain painted or finished in the color or finish that was originally applied by the manufacturer unless a different color or finish is required by Solebury Township. Above-ground alternative and emerging Wind Energy Systems shall be clear-coated, transparent, and/or be designed with a non-obtrusive color such as white, off-white, or other color approved by the Township. |  |  |  | Â§27-3204. Land Use and Dimensional Regulations |  | https://ecode360.com/SO1688/laws/LF2420459.pdf
Pennsylvania | Bucks | Solebury | Township | 4201771752 | Visual Impact |  |  | Section 27-3204(M) requires submission of illustrations and photos depicting the color, size, shape, and architectural features of the proposed wind energy device; and submission of color photographs of the proposed tower location taken from view of all adjoining property lines and roads. This is a visual impact assessment requirement for Wind Energy Systems, which are permitted as principal uses in the LI (Light Industrial) District on lots five acres or larger. |  |  |  | Â§27-3204. Land Use and Dimensional Regulations |  | https://ecode360.com/SO1688/laws/LF2420459.pdf
Pennsylvania | Bucks | Solebury | Township | 4201771752 | Signage |  |  | A clearly visible warning sign concerning voltage must be placed at the base of all pad-mounted transformers and substations associated with Wind Energy Systems. |  |  |  | Â§27-3204. Land Use and Dimensional Regulations |  | https://ecode360.com/SO1688/laws/LF2420459.pdf
Pennsylvania | Bucks | Solebury | Township | 4201771752 | Primary Use Districts | ['LI (Light Industrial) District'] |  | Wind Energy Systems shall only be permitted as principal uses in and constructed in the LI (Light Industrial) District, on lots five (5) acres or larger. In all other zoning districts, Wind Energy Systems are permitted by conditional use as an accessory use only. |  |  |  | Â§27-3204. Land Use and Dimensional Regulations |  | https://ecode360.com/SO1688/laws/LF2420459.pdf
Pennsylvania | Bucks | Solebury | Township | 4201771752 | Special Use Districts | ['RA', 'RB', 'VR', 'R-1', 'VR-C', 'RD', 'RD-C', 'VE', 'VC-C', 'VC-1', 'RC', 'TNC', 'QA', 'OR', 'MSS'] |  | Wind Energy Systems shall be permitted in all zoning districts by conditional use as an accessory use provided that such systems are located on a lot with a permitted use. Wind Energy Systems shall only be permitted as principal uses in and constructed in the LI (Light Industrial) District, on lots five (5) acres or larger. The table marks Wind Energy Systems as 'CA' (Conditional Accessory Use) in all districts except LI, where they are 'P' (Permitted Principal Use). |  |  |  | Â§27-3204. Land Use and Dimensional Regulations |  | https://ecode360.com/SO1688/laws/LF2420459.pdf
Pennsylvania | Bucks | Solebury | Township | 4201771752 | Accessory Use Districts | ['RA', 'RB', 'VR', 'R-1', 'VR-C', 'RD', 'RD-C', 'VE', 'VC-C', 'VC-1', 'RC', 'TNC', 'QA', 'OR', 'MSS'] |  | Wind Energy Systems shall be permitted in all zoning districts by conditional use as an accessory use provided that such systems are located on a lot with a permitted use. Wind Energy Systems shall only be permitted as principal uses in and constructed in the LI (Light Industrial) District, on lots five (5) acres or larger. The table shows Wind Energy Systems as conditional accessory use (CA) in all listed districts except LI, where it is a permitted principal use (P). |  |  |  | Â§27-3204. Land Use and Dimensional Regulations |  | https://ecode360.com/SO1688/laws/LF2420459.pdf
Pennsylvania | Bucks | Warminster | Township | 4201780952 | Property Line (Non-Participating) | 2.5 | tip-height-multiplier | All wind systems shall be set back a minimum of 2.5 times the height of the structure, including the blade as extended to its highest position, from any lot line. |  |  |  | 77. Non-residential wind energy system | 2013 | https://warminstertownship.org/wp-content/uploads/2013/03/zoning_ord_adopted_100109.pdf
Pennsylvania | Bucks | Warminster | Township | 4201780952 | Transmission | 2.5 | tip-height-multiplier | All wind systems shall be set back a minimum of 2.5 times the height of the structure, including the blade as extended to its highest position, from any above-ground utility line or pole. The electric and utility lines to and from a wind system shall be underground. |  |  |  | 77. Non-residential wind energy system | 2013 | https://warminstertownship.org/wp-content/uploads/2013/03/zoning_ord_adopted_100109.pdf
Pennsylvania | Bucks | Warminster | Township | 4201780952 | Maximum Height | 75 | feet | Maximum Height â€“ The maximum height of any wind system is seventy five (75) feet. This height shall include the pole or mounting structure and the blade when extended to its highest position. The pole or mounting device shall not exceed sixty (60) feet. |  |  |  | 77. Non-residential wind energy system | 2013 | https://warminstertownship.org/wp-content/uploads/2013/03/zoning_ord_adopted_100109.pdf
Pennsylvania | Bucks | Warminster | Township | 4201780952 | Lighting |  |  | No lights shall be permitted on the wind system. |  |  |  | 77. Non-residential wind energy system | 2013 | https://warminstertownship.org/wp-content/uploads/2013/03/zoning_ord_adopted_100109.pdf
Pennsylvania | Bucks | Warminster | Township | 4201780952 | Signage |  |  | A minimum of one sign shall be posted near ground level or on the tower structure warning of high voltage. |  |  |  | 77. Non-residential wind energy system | 2013 | https://warminstertownship.org/wp-content/uploads/2013/03/zoning_ord_adopted_100109.pdf
Pennsylvania | Bucks | Warminster | Township | 4201780952 | Primary Use Districts | ['Government/Public District (GOV)'] |  | Non-residential wind energy system is permitted as a primary use only in the Government/Public District (GOV) under Part 15, Â§1500, where it is listed under 'Uses permitted by right.' In all other districts mentioned, Non-residential wind energy systems are permitted only as conditional uses requiring authorization by the Board of Supervisors. |  |  |  | Part 15 GOVERNMENT/PUBLIC DISTRICT Â§1500 Permitted Uses | 2013 | https://warminstertownship.org/wp-content/uploads/2013/03/zoning_ord_adopted_100109.pdf
Pennsylvania | Bucks | Warminster | Township | 4201780952 | Special Use Districts | ['C1 â€“ Commercial-1 District', 'C2 â€“ Commercial-2 Districts', 'I â€“ Industrial District', 'I-O â€“ Industrial-Office District'] |  | Non-residential wind energy system (Use 77) is permitted as a Conditional Use when authorized by the Board of Supervisors in accordance with the provisions of Part 25 of this Chapter in the C1 â€“ Commercial-1 District (Â§1100.D), C2 â€“ Commercial-2 Districts (Â§1200.C), I â€“ Industrial District (Â§1300.C), and I-O â€“ Industrial-Office District (Â§1400.C). |  |  |  |  | 2013 | https://warminstertownship.org/wp-content/uploads/2013/03/zoning_ord_adopted_100109.pdf
Pennsylvania | Bucks | Warrington | Township | 4201781048 | Structures (Participating) | 1.1 | tip-height-multiplier | Spacing between adjacent turbines, and to any occupied building on the participating landowner property, shall be not less than 1.1 times the turbine height. |  |  |  | Â§ 370-1003.A.6 | 2014 | https://ecode360.com/WA0807/laws/LF1411093.pdf
Pennsylvania | Bucks | Warrington | Township | 4201781048 | Structures (Non-Participating) | 5 | tip-height-multiplier | All windmills, wind turbines or wind energy facilities shall be set back from all occupied buildings located on a nonparticipating landowner's property a distance of not less than 5 times the turbine height, as measured from the center line of the wind turbine base to the nearest point of the occupied building(s). Spacing between adjacent turbines, and to any occupied building on the participating landowner property, shall be not less than 1.1 times the turbine height. |  |  |  | Â§ 370-1003.A.4 and Â§ 370-1003.A.6 | 2014 | https://ecode360.com/WA0807/laws/LF1411093.pdf
Pennsylvania | Bucks | Warrington | Township | 4201781048 | Property Line (Non-Participating) | 1.1 | tip-height-multiplier | All windmills, wind turbines or wind energy facilities shall be set back from the nearest property line a distance of not less than the normal setback requirements for that zoning classification or 1.1 times the turbine height, whichever is greater. The required setback distance shall be measured from the center line of the wind turbine base to the property line. |  |  |  | Â§ 370-1003. Land use and dimensional requirements. | 2014 | https://ecode360.com/WA0807/laws/LF1411093.pdf
Pennsylvania | Bucks | Warrington | Township | 4201781048 | Roads | 1.1 | tip-height-multiplier | All windmills, wind turbines or wind energy facilities shall be set back from the nearest property line or public road a distance of not less than the normal setback requirements for that zoning classification or 1.1 times the turbine height, whichever is greater. The required setback distance shall be measured from the center line of the wind turbine base to the property line. Any modification pertaining to the dimensional setback requirements from public roads or street rights-of-way shall not be considered as part of any application. |  |  |  | Â§ 370-1003. Land use and dimensional requirements | 2014 | https://ecode360.com/WA0807/laws/LF1411093.pdf
New York | Steuben | Corning | Town | 3610118267 | Noise | 55 | dBA | The maximum level of noise permitted to be generated by an installation shall be 55 d.b.a., measured at the property line. |  |  |  | Section 11.19 Wind Energy Conversion Systems (Windmills) | 2020 | https://www.stcplanning.org/wp-content/uploads/2020/08/13_7_9_T.-Corning-Revised-Zoning-OrdinanceFINAL.pdf
Pennsylvania | Bucks | Warrington | Township | 4201781048 | Maximum Height | 55 | feet | The maximum height of a windmill or turbine shall be 55 feet, as measured from the ground surface to the turbine rotor plane at its highest turning movement. |  |  |  | Â§ 370-1003. Land use and dimensional requirements. | 2014 | https://ecode360.com/WA0807/laws/LF1411093.pdf
Pennsylvania | Bucks | Warrington | Township | 4201781048 | Minimum Lot Size | 3 | acres | Windmills, wind turbines or wind energy facilities shall be permitted by special exception, provided that such facilities are located in an RA District only, with a minimum lot size of three acres. |  |  |  | Â§ 370-1003. Land use and dimensional requirements. | 2014 | https://ecode360.com/WA0807/laws/LF1411093.pdf
Pennsylvania | Bucks | Warrington | Township | 4201781048 | Tower Density | 1.1 | tip-height-multiplier | Spacing between adjacent turbines, and to any occupied building on the participating landowner property, shall be not less than 1.1 times the turbine height. The unit is a multiplier of the turbine height (tip-height-multiplier). |  |  |  | Â§ 370-1003. Land use and dimensional requirements. | 2014 | https://ecode360.com/WA0807/laws/LF1411093.pdf
Pennsylvania | Bucks | Warrington | Township | 4201781048 | Special Use Districts | ['RA District'] |  | Windmills, wind turbines or wind energy facilities shall be permitted by special exception, provided that such facilities are located in an RA District only, with a minimum lot size of three acres, in accordance with all other applicable provisions of this Ordinance. |  |  |  | Â§ 370-1003. Land use and dimensional requirements. | 2014 | https://ecode360.com/WA0807/laws/LF1411093.pdf
Pennsylvania | Butler | Clinton | Township | 4201914320 | Structures (Non-Participating) | 1.5 | tip-height-multiplier | Setbacks from buildings for large wind energy systems are 1.1 times the height of the wind energy facility at its tallest point for accessory standalone turbines, and 1.5 times the height of the wind energy facility at its tallest point for principal use facilities. The height is measured from the bottom of the facility base to the highest reach of any movable or immobile part. |  |  |  | Â§ 185-71.2 I. Yard/setback requirements and Â§ 185-71.3 J. Yard/setback requirements |  | https://ecode360.com/33574853
Pennsylvania | Butler | Clinton | Township | 4201914320 | Property Line (Non-Participating) | 1.1 | tip-height-multiplier | Setbacks from property lines for large wind energy systems must be at least 1.1 times the height of the wind energy facility at its tallest point or the setback for the district in which the facility is located, whichever is greater. Setbacks are measured from the center of the wind energy facility base to the nearest point on the property line. The ordinance states: 'From property lines: 1.1 times the height of the wind energy facility at its tallest point or the setback for the district in which the facility is located, whichever is greater.' This establishes that the setback distance equals the maximum of the district setback (threshold) and the multiplier-based setback, but the district setback value itself is not specified in feet or any other unit in the provided text. |  |  |  | Â§ 185-71.2 I and Â§ 185-71.3 J |  | https://ecode360.com/33574853
Pennsylvania | Butler | Clinton | Township | 4201914320 | Roads | 1.1 | tip-height-multiplier | Setbacks from public roads for large wind energy systems are 1.1 times the height of the wind energy facility at its tallest point or the principal structure setback for the district, whichever is greater (Â§ 185-71.2 I(4) and Â§ 185-71.3 J(6)). This means the setback distance is determined by the maximum of these two values, ensuring a minimum setback based on district requirements. |  |  |  | Â§ 185-71.2 I(4) and Â§ 185-71.3 J(6) |  | https://ecode360.com/33574853
Pennsylvania | Butler | Clinton | Township | 4201914320 | Maximum Height | 30 | feet | Maximum height: where the facility is an independent structure and not mounted to a building, 30 feet maximum height in Rural Residential; 40 feet maximum height in the Agricultural Conservation, Conservation, and Limited Business; and 60 feet in Industrial Districts, measured from ground level to the tip of the wind energy facility's blade fully extended perpendicular to the ground plane for horizontal shaft wind generators or to the top of the vertical shaft wind generator tower or pole. Where the facility is mounted to a building, the maximum height at the tallest point on the building shall be 30 feet high as measured from the ground. |  |  |  | Â§ 185-71.2 Wind energy facility: accessory use as standalone wind turbine |  | https://ecode360.com/33574853
Pennsylvania | Butler | Clinton | Township | 4201914320 | Maximum Project Size | 2 | turbines | No more than two wind turbines shall be permitted on any one property. This limits the maximum number of turbines per property for standalone wind energy facilities. |  |  |  | Â§ 185-71.2 Wind energy facility: accessory use as standalone wind turbine |  | https://ecode360.com/33574853
Pennsylvania | Butler | Clinton | Township | 4201914320 | Minimum Lot Size | 2 | acres | The ordinance requires a minimum lot area of two acres for wind energy facilities, defined as electric generating facilities consisting of one or more wind turbines for electricity supply. This minimum lot size applies both when the wind energy facility is an accessory use (Â§ 185-71.2 I.(1)) and when it is a principal use (Â§ 185-71.3 J.(1)). |  |  |  | Â§ 185-71.2 and Â§ 185-71.3 |  | https://ecode360.com/33574853
Pennsylvania | Butler | Clinton | Township | 4201914320 | Tower Density | 1.1 | tip-height-multiplier | The ordinance requires that wind turbines be separated by a minimum of 1.1 times the height of the tower or pole. Specifically, Â§ 185-71.2 N states: 'Separation of the wind turbines shall be a minimum of 1.1 times the height of the tower or pole...' and Â§ 185-71.3 L states: 'Any individual wind energy facility shall be separated from any other wind energy facility by a minimum of 1.1 times the height of the facility, measured from the tips of the blades when the blades are parallel with ground level.' The units for this spacing are a multiplier of the turbine height (tip-height-multiplier). |  |  |  | Â§ 185-71.2 and Â§ 185-71.3 |  | https://ecode360.com/33574853
Pennsylvania | Butler | Clinton | Township | 4201914320 | Blade Clearance | 15 | feet | Minimum vertical clearance between ground level and the lowest movable component of the horizontal wind energy facility when at its lowest point: 15 feet; where the facility is mounted to a building, the minimum vertical clearance between the building and the lowest movable component of the wind energy facility when at its lowest point five feet. |  |  |  | Â§ 185-71.2 K |  | https://ecode360.com/33574853
Pennsylvania | Butler | Clinton | Township | 4201914320 | Color |  |  | The color shall be a neutral and nonreflective tone, as approved by the Township. The facility coloring shall be a solid color. The facility coloring shall be solid neutral tones as approved by the Township. |  |  |  | Â§ 185-71.2 Wind energy facility: accessory use as standalone wind turbine and Â§ 185-71.3 Wind energy facility: permitted conditional use as principal use |  | https://ecode360.com/33574853
Pennsylvania | Butler | Clinton | Township | 4201914320 | Decommissioning |  |  | Decommissioning funds shall be posted and maintained with the Township in an account equal to 125% of the estimated decommissioning costs, for as long as the facility exists, regardless of change of ownership of the facility or property on which it sits. Decommissioning shall include removal of wind turbines, buildings, cabling, electrical components, roads, foundations and any other associated facilities. An independent and certified professional engineer shall estimate the total cost of decommissioning without regard to salvage value or the equipment. Decommissioning funds shall be deposited into a refundable escrow of the same amount with the Township. If the wind energy system remains unused for a period of 12 consecutive months, the owner, operator, or property owner shall, at its expense, complete decommissioning of the system within six months. The wind energy system will be presumed to be at the end of its useful life if no electricity is generated for a continuous period of 24 months. If the facility owner, operator, or property owner shall fail to appropriately complete decommissioning, the Township may take such action as necessary to complete the decommissioning. |  |  |  | Â§ 185-71.3 Wind energy facility: permitted conditional use as principal use |  | https://ecode360.com/33574853
Pennsylvania | Butler | Clinton | Township | 4201914320 | Lighting |  |  | Wind energy facilities shall not be artificially lighted, except to the extent required by the Federal Aviation Administration or other applicable authority that regulates air safety. |  |  |  | Â§ 185-71.2 Wind energy facility: accessory use as standalone wind turbine and Â§ 185-71.3 Wind energy facility: permitted conditional use as principal use |  | https://ecode360.com/33574853
Pennsylvania | Butler | Clinton | Township | 4201914320 | Visual Impact |  |  | The ordinance requires a view impact analysis illustrating views of the proposed wind energy facility from multiple angles demonstrating that the facility blends into the surrounding scenery (Â§ 185-71.2(M) and Â§ 185-71.3(O)(5)). This applies to wind energy facilities defined as electric generating facilities with one or more wind turbines and ancillary structures. |  |  |  | Â§ 185-71.2 Wind energy facility: accessory use as standalone wind turbine and Â§ 185-71.3 Wind energy facility: permitted conditional use as principal use |  | https://ecode360.com/33574853
Pennsylvania | Butler | Clinton | Township | 4201914320 | Climbing Prevention |  |  | There shall be no components attached or integral to the facility that facilitates unauthorized access to the structure, such as ladders or steps. All access doors to wind energy facilities and electrical equipment shall be located or fenced as appropriate, to prevent entry by unauthorized persons. |  |  |  | Â§ 185-71.3 Wind energy facility: permitted conditional use as principal use |  | https://ecode360.com/33574853
Pennsylvania | Butler | Clinton | Township | 4201914320 | Signage |  |  | Wind energy facilities shall not display advertising, except for a reasonable identification nameplate of the facility manufacturer, not greater than six inches by six inches in size (Â§ 185-71.2 H) and no more than four square feet in principal use (Â§ 185-71.3 H). |  |  |  | Â§ 185-71.2 Wind energy facility: accessory use as standalone wind turbine and Â§ 185-71.3 Wind energy facility: permitted conditional use as principal use |  | https://ecode360.com/33574853
Pennsylvania | Butler | Connoquenessing | Borough | 4201915808 | Structures (Non-Participating) | 300 | feet | Under no circumstances shall a wind turbine be located closer than 300 feet from an occupied dwelling on an adjacent property. Wind turbines shall be set back a distance not less than one and one-half (1.5) times the turbine height, measured from the center of the wind turbine base. The required setback distance is the greater of these two values. |  | 300 |  |  | 2005 | https://connoquenessingboro.com/document/alternative-energy-ordinance-no-27-05/
Pennsylvania | Butler | Connoquenessing | Borough | 4201915808 | Property Line (Non-Participating) | 1.5 | tip-height-multiplier | Wind turbines shall be set back from side yard and rear yard property lines a distance not less than one and one-half (1.5) times the turbine height, measured from the center of the wind turbine base. Under no circumstances shall any blade or vane of a wind turbine facility protrude over the property line of the property upon which the facility is being constructed or erected. |  |  |  |  | 2005 | https://connoquenessingboro.com/document/alternative-energy-ordinance-no-27-05/
Pennsylvania | Butler | Connoquenessing | Borough | 4201915808 | Roads | 1.5 | tip-height-multiplier | Wind turbines shall be set back from edge of the road right-of-way of any adjacent state or municipal road a distance not less than one and one-half (1.5) times the turbine height. Setback shall be measured from the center of the wind turbine base. |  |  |  |  | 2005 | https://connoquenessingboro.com/document/alternative-energy-ordinance-no-27-05/
Pennsylvania | Butler | Connoquenessing | Borough | 4201915808 | Water | 100 | feet | Under no circumstances shall a wind turbine be located closer than 100 feet from all perennial streams, runs, and/or creeks. |  |  |  |  | 2005 | https://connoquenessingboro.com/document/alternative-energy-ordinance-no-27-05/
Oklahoma | Canadian | El Reno | City | 4001791040 | Noise | 55 | dBA | Audible noise from an operating wind energy facility shall not exceed 55 decibels (dBA), as measured at the exterior of any occupied building on a nonparticipating landowner's property, for any period of time. |  |  |  | Â§ 361-30 Wind energy structures and equipment. |  | https://ecode360.com/8105962
Pennsylvania | Butler | Connoquenessing | Borough | 4201915808 | Minimum Lot Size | 10 | acres | The minimum lot size shall be ten (10) acres for Wind Energy Facilities, which are electric-generating facilities consisting of one or more wind turbines intended to supply electricity. |  |  |  | SECTION 1 | 2005 | https://connoquenessingboro.com/document/alternative-energy-ordinance-no-27-05/
Pennsylvania | Butler | Connoquenessing | Borough | 4201915808 | Color |  |  | Wind turbines shall be a non-obtrusive color such as white, off-white or gray. |  |  |  | SECTION 1 | 2005 | https://connoquenessingboro.com/document/alternative-energy-ordinance-no-27-05/
Pennsylvania | Butler | Connoquenessing | Borough | 4201915808 | Decommissioning |  |  | The Facility owner or operator shall, at its expense, complete decommissioning of the Facility within 6 months after the end of the useful life of the Facility. Decommissioning shall include removal of wind turbines, buildings, cabling, electrical components, roads, foundations to a depth of 36 inches, and any other associated facilities. Disturbed earth shall be graded and re-seeded. An independent and licensed professional engineer shall calculate the estimated cost of complete decommissioning. The Facility owner or operator shall post and maintain decommissioning funds in an amount equal to 100% of the decommissioning cost. If the owner/operator fails to complete decommissioning, the Borough may take necessary measures at their cost. |  |  |  | Decommissioning PSES and WEF | 2005 | https://connoquenessingboro.com/document/alternative-energy-ordinance-no-27-05/
Pennsylvania | Butler | Connoquenessing | Borough | 4201915808 | Lighting |  |  | Wind Energy Facilities shall not be artificially illuminated, except to the extent required by the Federal Aviation Administration or other applicable authority that regulates air safety. |  |  |  | SECTION 1 | 2005 | https://connoquenessingboro.com/document/alternative-energy-ordinance-no-27-05/
Pennsylvania | Butler | Connoquenessing | Borough | 4201915808 | Soil |  |  | Wind Energy Facilities shall comply with requirements to minimize impacts on the Boroughâ€™s physical (soil and water) environment, including collecting and analyzing background soil samples prior to installation and every five years thereafter, with results submitted to the Borough. During decommissioning, disturbed earth shall be graded and re-seeded, soil samples collected and analyzed, and any soil remediation work included in decommissioning costs. |  |  |  | SECTION 1 | 2005 | https://connoquenessingboro.com/document/alternative-energy-ordinance-no-27-05/
Pennsylvania | Butler | Connoquenessing | Borough | 4201915808 | Special Use Districts | ['Agricultural Zone'] |  | Wind Energy Facilities shall only be permitted in the Agricultural Zone, provided that all provisions are met. The minimum lot size shall be ten (10) acres. Wind Energy Facilities are added as a conditional use under section 802(3)(G), indicating they require special approval or a permitting process. |  |  |  | SECTION 2. In Part 8, Regulations Within Each Zoning District, section 802(3) Conditional Uses (in the Agricultural Zone District) | 2005 | https://connoquenessingboro.com/document/alternative-energy-ordinance-no-27-05/
Pennsylvania | Butler | Franklin | Township | 4201927352 | Structures (Non-Participating) | 1.1 | tip-height-multiplier | All large wind energy production facilities shall be independent of any other structure and shall be located a minimum distance of one and one-tenth (1.1) times the turbine height from any inhabited structure. |  |  |  | Section 459: Wind Energy Production Facility, Large | 2018 | https://franklintwp.net/wp-content/uploads/2023/07/FINAL-Adopted-Franklin-Township-Zoning-Ordinance-February-2018.pdf
Pennsylvania | Butler | Franklin | Township | 4201927352 | Property Line (Non-Participating) | 1.1 | tip-height-multiplier | All large wind energy production facilities shall be located a minimum distance of one and one-tenth (1.1) times the turbine height from any property line. |  |  |  | Section 459: Wind Energy Production Facility, Large | 2018 | https://franklintwp.net/wp-content/uploads/2023/07/FINAL-Adopted-Franklin-Township-Zoning-Ordinance-February-2018.pdf
Pennsylvania | Butler | Franklin | Township | 4201927352 | Roads | 1.1 | tip-height-multiplier | All large wind energy production facilities shall be located a minimum distance of one and one-tenth (1.1) times the turbine height from any street ROW. |  |  |  | Section 459: Wind Energy Production Facility, Large | 2018 | https://franklintwp.net/wp-content/uploads/2023/07/FINAL-Adopted-Franklin-Township-Zoning-Ordinance-February-2018.pdf
Pennsylvania | Butler | Franklin | Township | 4201927352 | Transmission | 1.1 | tip-height-multiplier | All large wind energy production facilities shall be located a minimum distance of one and one-tenth (1.1) times the turbine height from any overhead utility line. |  |  |  | Section 459: Wind Energy Production Facility, Large | 2018 | https://franklintwp.net/wp-content/uploads/2023/07/FINAL-Adopted-Franklin-Township-Zoning-Ordinance-February-2018.pdf
Oklahoma | Kay | Ponca | City | 4007192561 | Noise | 55 | dBA | Audible noise from an operating WECS shall not exceed fifty five (55) decibels, as measured at the nearest property line on which the WECS structure is located. The unit is assumed to be dBA, the standard unit for noise levels. |  |  |  | 14. Wind Energy Conversion System (WECS) |  | https://www.poncacityok.gov/DocumentCenter/View/14934/Development-Serv-Zoning-Ordinance
Pennsylvania | Butler | Franklin | Township | 4201927352 | Color |  |  | Wind turbines and towers shall be a non-obtrusive color such as white, off-white, or gray. |  |  |  | Section 459: Wind Energy Production Facility, Large | 2018 | https://franklintwp.net/wp-content/uploads/2023/07/FINAL-Adopted-Franklin-Township-Zoning-Ordinance-February-2018.pdf
Pennsylvania | Butler | Franklin | Township | 4201927352 | Decommissioning |  |  | The large wind energy production facility owner is required to notify the Township immediately upon cessation or abandonment of the operation. The owner shall then have twelve (12) months in which to dismantle and remove the large wind energy production facility from the lot. At the time of issuance of the permit for the construction of the Large Wind Energy Production Facility, the owner shall provide financial security in form and amount acceptable to the Township to secure the expense of dismantling and removing said structures. |  |  |  | Section 459: Wind Energy Production Facility, Large | 2018 | https://franklintwp.net/wp-content/uploads/2023/07/FINAL-Adopted-Franklin-Township-Zoning-Ordinance-February-2018.pdf
Pennsylvania | Butler | Franklin | Township | 4201927352 | Lighting |  |  | Large Wind Energy Production Facilities shall not be artificially lighted, except to the extent required by the FAA. |  |  |  | Section 459: Wind Energy Production Facility, Large | 2018 | https://franklintwp.net/wp-content/uploads/2023/07/FINAL-Adopted-Franklin-Township-Zoning-Ordinance-February-2018.pdf
Pennsylvania | Butler | Franklin | Township | 4201927352 | Climbing Prevention |  |  | All large wind energy production facilities shall be completely enclosed by a minimum eight (8) foot high fence with a self-locking gate, or the wind turbinesâ€™ climbing apparatus shall be limited to no lower than twelve (12) feet from the ground, or the wind turbinesâ€™ climbing apparatus shall be fully contained and locked within the tower structure. |  |  |  | Section 459: Wind Energy Production Facility, Large | 2018 | https://franklintwp.net/wp-content/uploads/2023/07/FINAL-Adopted-Franklin-Township-Zoning-Ordinance-February-2018.pdf
Pennsylvania | Butler | Franklin | Township | 4201927352 | Signage |  |  | Wind turbines and towers shall not display advertising, except for reasonable identification of the large wind energy production facilityâ€™s manufacturer. Such sign shall have an area of less than four (4) square feet. A clearly visible warning sign concerning voltage shall be placed at the base of all pad-mounted transformers and substations or fence. |  |  |  | Section 459: Wind Energy Production Facility, Large | 2018 | https://franklintwp.net/wp-content/uploads/2023/07/FINAL-Adopted-Franklin-Township-Zoning-Ordinance-February-2018.pdf
Pennsylvania | Butler | Franklin | Township | 4201927352 | Special Use Districts | ['Industrial (I)'] |  | The Table of Authorized Principal Uses establishes that Wind Energy Production Facility, Large is authorized as a Conditional Use (CU) in the Industrial (I) district only, meaning it requires approval through a permitting process or meeting certain conditions. It is not permitted in other districts listed (A-R, R-1, C-1, S-C). |  |  |  | Section 313: Table of Authorized Principal Uses | 2018 | https://franklintwp.net/wp-content/uploads/2023/07/FINAL-Adopted-Franklin-Township-Zoning-Ordinance-February-2018.pdf
Pennsylvania | Butler | Middlesex | Township | 4201949056 | Property Line (Non-Participating) | 1 | tip-height-multiplier | Wind energy systems shall be setback from all property lines a distance that is equal to or greater than the length of the system, unless setback requirements for the district in which the facility is located are greater than this length. All wind turbines shall be placed with a minimum setback of 150 feet from the property lines. |  | 150 |  |  |  | https://www.middlesextownship.org/DocumentCenter/View/423
Pennsylvania | Adams | Carroll Valley | Borough | 4200111472 | Noise | 55 | dBA | The maximum sound produced by a Wind Energy Facility shall not exceed fifty-five (55) decibels at the property line between the host property and any other property. The maximum sound level may only be exceeded during windstorms or power utility outages. Units are assumed to be dBA as standard for noise measurement. |  |  |  | 1501.OO.6 | 2021 | https://www.carrollvalley.org/sites/g/files/vyhlif5501/f/news/draft_carroll_valley_zoning_ordinance_ready_for_advertisement_-_oct_2021.pdf
Pennsylvania | Butler | Middlesex | Township | 4201949056 | Minimum Lot Size | 50 | acres | The minimum lot size required is 50 contiguous acres for Large Wind Energy Production Facilities. |  |  |  | Wind Energy Production Facility, Large |  | https://www.middlesextownship.org/DocumentCenter/View/423
Pennsylvania | Butler | Middlesex | Township | 4201949056 | Decommissioning |  |  | The wind energy production facility owner is required to notify the Township immediately upon cessation or abandonment of the operation. Discontinuation/abandonment is presumed when a wind system has been disconnected from the net metering grid for a period of six (6) continuous months or has not produced electricity for a period of six (6) months. The wind facilities and all related equipment must be removed within twelve (12) months of the date of discontinuation or abandonment. The owner or operator shall provide a form of financial security satisfactory to the Township, in the form of a bond or a letter of credit, for potential use of decommissioning the facility. If the owner fails to remove or repair the vacated, abandoned or decommissioned wind facilities within the twelve (12) month period, the Township reserves the right to enter the property, remove the system, and use the financial security. Any unpaid costs resulting from the Townshipâ€™s removal shall constitute a lien upon the property. At the time of issuance of the permit for the construction of the large wind energy production facility, the owner shall provide financial security in form and amount acceptable to the Township to secure the expense of dismantling and removing said structures. At the time of dismantling, the owner shall obtain a Demolition Permit from the Township. |  |  |  | F. Vacation, Abandonment, and/or Decommissioning of Wind Facilities |  | https://www.middlesextownship.org/DocumentCenter/View/423
Pennsylvania | Butler | Middlesex | Township | 4201949056 | Lighting |  |  | Wind energy facilities shall not be artificially lighted, except to the extent required by the Federal Aviation Administration or other applicable authority that regulates air safety. |  |  |  | D. Compliance with FAA Regulations |  | https://www.middlesextownship.org/DocumentCenter/View/423
Pennsylvania | Butler | Middlesex | Township | 4201949056 | Special Use Districts | ['AG-B Agriculture District'] |  | Large wind energy production facilities should be added as a conditional use in Article V. AG-B Agriculture District, Â§175-2. | [5 empty] | https://www.middlesextownship.org/DocumentCenter/View/423
Pennsylvania | Butler | Slippery Rock | Township | 4201971192 | Structures (Non-Participating) | 150 | feet | The furthest extent of the turbine blade shall be set back a minimum of 150-feet from residential properties or uses. No other portion of the wind energy facility shall extend beyond these setbacks. |  |  |  | Â§308.44 Wind Energy Facility | 2023 | https://srtwp.com/wp-content/uploads/2023/08/WEBSIT1.pdf
Pennsylvania | Butler | Slippery Rock | Township | 4201971192 | Property Line (Non-Participating) | 50 | feet | The furthest extent of the turbine blade shall be set back a minimum of 50 feet from all property lines. No other portion of the wind energy facility shall extend beyond these setbacks. |  |  |  | Â§308.44 Wind Energy Facility, subsection L | 2023 | https://srtwp.com/wp-content/uploads/2023/08/WEBSIT1.pdf
Pennsylvania | Butler | Slippery Rock | Township | 4201971192 | Roads | 100 | feet | The furthest extent of the turbine blade shall be set back a minimum of 100-feet from all road right-of-ways for Wind Energy Facilities with more than three (3) wind turbines. |  |  |  | Â§308.44 Wind Energy Facility | 2023 | https://srtwp.com/wp-content/uploads/2023/08/WEBSIT1.pdf
Pennsylvania | Allegheny | North Fayette | Township | 4200355016 | Noise | 55 | dBA | Large wind energy production facilities shall not generate noise which exceeds 55 dBA measured at any property line. |  |  |  | Section 699.31: Wind Energy Facility, Large |  | https://ecode360.com/NO3691/laws/LF1346084.pdf
Pennsylvania | Butler | Slippery Rock | Township | 4201971192 | Color |  |  | Wind Energy Facilities shall be a non-obtrusive color such as white, off-white or gray (Â§308.44 G). |  |  |  | Â§308.44 Wind Energy Facility | 2023 | https://srtwp.com/wp-content/uploads/2023/08/WEBSIT1.pdf
Pennsylvania | Butler | Slippery Rock | Township | 4201971192 | Lighting |  |  | Shall not be artificially lighted, except to the extent required by the Federal Aviation Administration (FAA). |  |  |  | Â§308.44 Wind Energy Facility | 2023 | https://srtwp.com/wp-content/uploads/2023/08/WEBSIT1.pdf
Pennsylvania | Butler | Slippery Rock | Township | 4201971192 | Signage |  |  | Â§308.44(F) states that the Wind Energy Facility "shall not display advertising, except for reasonable identification of the Wind Energy Facilityâ€™s principal manufacturer" with a sign area less than four (4) square feet. Â§308.44(I) requires "a clearly visible warning sign concerning voltage" at the base of all pad-mounted transformers and substations or fences. |  |  |  | Â§308.44 Wind Energy Facility | 2023 | https://srtwp.com/wp-content/uploads/2023/08/WEBSIT1.pdf
Pennsylvania | Butler | Slippery Rock | Township | 4201971192 | Special Use Districts | ['AC-1 Agricultural Conservation District', 'RC-1 Rural Conservation District', 'I-1 Light Industrial District', 'C-1 Highway Commercial District', 'E-I Educational/Institutional District', 'U-1 University Related District'] |  | Wind Energy Facility (Â§308.44) is listed as a Conditional Use in multiple districts including AC-1 Agricultural Conservation, RC-1 Rural Conservation, I-1 Light Industrial, C-1 Highway Commercial, E-I Educational/Institutional, and U-1 University Related Districts, indicating that large wind energy systems require approval through a special use or permitting process. |  |  |  | 6/28/2021 Chapter 27 | 2023 | https://srtwp.com/wp-content/uploads/2023/08/WEBSIT1.pdf
Pennsylvania | Cambria | Conemaugh | Township | 4202115552 | Structures (Non-Participating) | 1.1 | tip-height-multiplier | For existing non-participating primary occupied residences the setback distance from a wind turbine generator shall be at least 2,500 feet unless the property owner provides written permission allowing for a lesser distance. In the event the property owner provides written permission, the setback distance shall not be less than one and one-tenth times the total height of the wind turbine generator (measured at the highest point of the blade tip). No wind turbine generator shall be located within a distance of 2,500 feet from any non-participating occupied residence or occupied commercial structure existing at the time of the erection of the wind turbine generators, unless the owner of such existing residential or commercial structure shall have executed a written waiver or non-disturbance easement, covenant or consent, recorded in the office of the Recorder of Deeds of the county. |  |  |  | Â§ 154.089 COMMERCIAL POWER GENERATING WINDMILLS |  | https://codelibrary.amlegal.com/codes/conemaughtwppa/latest/conemaughtwp_pa/0-0-0-4049
Pennsylvania | Cambria | Conemaugh | Township | 4202115552 | Property Line (Non-Participating) | 1.1 | tip-height-multiplier | Each wind turbine generator shall be set back from the nearest property line a distance of no less than one and one-tenth times its total height. This distance may be waived among both participating and non-participating property owners with written permission by adjacent property owners. |  |  |  | Â§ 154.089 COMMERCIAL POWER GENERATING WINDMILLS |  | https://codelibrary.amlegal.com/codes/conemaughtwppa/latest/conemaughtwp_pa/0-0-0-4049
Pennsylvania | Cambria | Conemaugh | Township | 4202115552 | Roads | 1.1 | tip-height-multiplier | Each wind turbine generator shall be set back from the nearest public road a distance of no less than one and one-tenth times its total height, determined at the nearest boundary of the right-of-way for such public road. Unless conclusive evidence exists to the contrary, the public road right-of-way is presumed to be 66 feet. |  |  |  | Â§ 154.089 COMMERCIAL POWER GENERATING WINDMILLS |  | https://codelibrary.amlegal.com/codes/conemaughtwppa/latest/conemaughtwp_pa/0-0-0-4049
Pennsylvania | Cambria | Conemaugh | Township | 4202115552 | Transmission | 1.1 | tip-height-multiplier | Each wind turbine generator shall be set back from the nearest above-ground public electric power line or public telephone line a distance of no less than one and one-tenth times its total height, determined from the existing power line or telephone line, unless otherwise agreed to or waived by the easement holder. |  |  |  | (C)(4) Communication and electric lines |  | https://codelibrary.amlegal.com/codes/conemaughtwppa/latest/conemaughtwp_pa/0-0-0-4049
Pennsylvania | Allegheny | Plum | Borough | 4200361536 | Noise | 55 | dBA | Large wind energy production facilities shall not generate noise which exceeds fifty-five (55) decibels (dBa) measured at any property line. |  |  |  | Section 472: Wind Energy Production Facility, Large | 2023 | https://www.plumboro.com/sites/g/files/vyhlif3686/f/pages/zoning_ordinance_w-_amendments_2023_0.pdf
Pennsylvania | Cambria | Conemaugh | Township | 4202115552 | Color |  |  | The towers and generators of the wind turbine generators shall have a non-reflective, painted steel finish in a neutral color, subject to any applicable standards of the FAA or other regulatory requirements. The blades of the wind turbine generators are not covered by this section. |  |  |  | Â§ 154.089 COMMERCIAL POWER GENERATING WINDMILLS (M) Aesthetics |  | https://codelibrary.amlegal.com/codes/conemaughtwppa/latest/conemaughtwp_pa/0-0-0-4049
Pennsylvania | Cambria | Conemaugh | Township | 4202115552 | Decommissioning |  |  | Each wind turbine generator and all related improvements shall be removed within 12 months of the date when the use of the particular wind turbine generator has been discontinued or abandoned by developer/permitee, or upon expiration of this agreement, whichever is earlier. The developer/permitee shall assure funding of these removal obligations by providing a security instrument to the township. The developer/permitee shall also furnish satisfactory evidence to the township that the developer/permitee has included in a lease agreement or other agreement with property owner a provision for the decommissioning and removal of the wind turbine generators and restoration of the site. The estimated cost of decommissioning will be updated every fifth year, to take into account inflation or other factors. |  |  |  | Â§ 154.089 (G) Wind turbine generator removal |  | https://codelibrary.amlegal.com/codes/conemaughtwppa/latest/conemaughtwp_pa/0-0-0-4049
Pennsylvania | Cambria | Conemaugh | Township | 4202115552 | Lighting |  |  | The wind turbine generators shall not be artificially illuminated except as required by the FAA or any other applicable authority. If lighting is required, the lighting alternatives and design chosen will seek to minimize the disturbance to the surrounding views. |  |  |  | Â§ 154.089 COMMERCIAL POWER GENERATING WINDMILLS (L) Lighting |  | https://codelibrary.amlegal.com/codes/conemaughtwppa/latest/conemaughtwp_pa/0-0-0-4049
Pennsylvania | Cambria | Conemaugh | Township | 4202115552 | Climbing Prevention |  |  | The outside of the wind turbine generator towers shall not be climbable. |  |  |  | Â§ 154.089 COMMERCIAL POWER GENERATING WINDMILLS. |  | https://codelibrary.amlegal.com/codes/conemaughtwppa/latest/conemaughtwp_pa/0-0-0-4049
Pennsylvania | Cambria | Conemaugh | Township | 4202115552 | Signage |  |  | No advertising material or signage other than warning, equipment information or indicia of ownership shall be allowed on the wind turbine generators. This prohibition shall include the attachment of any flag, decorative sign, streamers, pennants, ribbons, spinners or waving, fluttering or revolving devices, but not including weather devices. |  |  |  | Â§ 154.089 COMMERCIAL POWER GENERATING WINDMILLS |  | https://codelibrary.amlegal.com/codes/conemaughtwppa/latest/conemaughtwp_pa/0-0-0-4049
Pennsylvania | Cambria | Conemaugh | Township | 4202115552 | Soil |  |  | The ordinance requires the developer to provide a list of conditions to be followed during construction to ensure that erosion and sedimentation standards shall be met during construction and operation of the facilities (Â§ 154.089 (B)(5)). The site plan must include location and construction details including E&S controls for all private roads to be constructed on site (Â§ 154.089 (B)(2)(b)(5)). |  |  |  | Â§ 154.089 COMMERCIAL POWER GENERATING WINDMILLS. |  | https://codelibrary.amlegal.com/codes/conemaughtwppa/latest/conemaughtwp_pa/0-0-0-4049
Pennsylvania | Cambria | Conemaugh | Township | 4202115552 | Special Use Districts | ['C', 'RR', 'R1', 'R2'] |  | Commercial power production from windmills will be permitted in the C, RR, R1 and R2 Zoning Districts as a conditional use provided that the Board of Supervisors determines that... |  |  |  | Â§ 154.089 COMMERCIAL POWER GENERATING WINDMILLS. |  | https://codelibrary.amlegal.com/codes/conemaughtwppa/latest/conemaughtwp_pa/0-0-0-4049
Pennsylvania | Cambria | Ebensburg | Borough | 4202122144 | Structures (Non-Participating) | 1.1 | tip-height-multiplier | The wind turbine shall be independent of any structure and shall be located a minimum distance of one hundred ten (110%) percent of the Turbine Height from any structure. No part of the Wind Turbine shall be located within any required front, side or rear setback for the zoning district in which it is to be located. |  |  |  | Section 629: WIND TURBINE GENERATORS | 2020 | https://ebensburgpa.com/wp-content/uploads/2020/11/Code-Chapter-20-Zoning.pdf
Pennsylvania | Cambria | Ebensburg | Borough | 4202122144 | Property Line (Non-Participating) | 1.1 | tip-height-multiplier | The wind turbine shall be located a minimum distance of one hundred ten (110%) percent of the Turbine Height from any property line. No part of the Wind Turbine shall be located within any required front, side or rear setback for the zoning district in which it is to be located. The Wind Turbine shall be subordinate to and located on the same lot occupied by the principal use to which it relates. |  |  |  | Section 629: WIND TURBINE GENERATORS | 2020 | https://ebensburgpa.com/wp-content/uploads/2020/11/Code-Chapter-20-Zoning.pdf
Pennsylvania | Beaver | Aliquippa | City | 4200700820 | Noise | 55 | dBA | Large wind energy production facilities shall not generate noise which exceeds 55 dBA measured at any property line. |  |  |  | Section 567: Wind Energy Production Facility, Large | 2021 | https://aliquippapa.gov/wp-content/uploads/2021/08/Aliquippa-Zoning-Ordinance_Ord-1-of-2021_FINAL.pdf
Pennsylvania | Cambria | Ebensburg | Borough | 4202122144 | Maximum Project Size | 1 | per 1 acre | For lots in excess of one (1) acre, one (1) Wind Turbine shall be permitted for each acre making up that lot. This limits the maximum number of turbines based on lot size, effectively restricting total installation allowed. |  |  |  | Section 629: WIND TURBINE GENERATORS | 2020 | https://ebensburgpa.com/wp-content/uploads/2020/11/Code-Chapter-20-Zoning.pdf
Pennsylvania | Cambria | Ebensburg | Borough | 4202122144 | Blade Clearance | 25 | feet | The minimum height of the lowest position of the wind rotor shall be twenty-five (25â€™) feet above the ground. |  |  |  | Section 629: WIND TURBINE GENERATORS | 2020 | https://ebensburgpa.com/wp-content/uploads/2020/11/Code-Chapter-20-Zoning.pdf
Pennsylvania | Cambria | Ebensburg | Borough | 4202122144 | Color |  |  | Wind Turbines shall be a non-obtrusive color such as white, off-white or gray. |  |  |  | Section 629: WIND TURBINE GENERATORS | 2020 | https://ebensburgpa.com/wp-content/uploads/2020/11/Code-Chapter-20-Zoning.pdf
Pennsylvania | Cambria | Ebensburg | Borough | 4202122144 | Decommissioning |  |  | The landowner shall, at his/her expense, complete decommissioning of the Wind Turbine within twelve (12) months after the end of the useful life of the Wind Turbine. It shall be presumed that the Wind Turbine is at the end of its useful life if no electricity is generated for a continuous period of twelve (12) months. Decommissioning of the Wind Turbine shall include removal of the Wind Turbine, buildings, cabling, electrical components, roads, foundations, and any other associated facilities. |  |  |  | Section 629: WIND TURBINE GENERATORS | 2020 | https://ebensburgpa.com/wp-content/uploads/2020/11/Code-Chapter-20-Zoning.pdf
Pennsylvania | Cambria | Ebensburg | Borough | 4202122144 | Lighting |  |  | Wind Turbines shall not be artificially lighted, except to the extent required by the Federal Aviation Administration or other applicable authority that regulates air safety. |  |  |  | Section 629: WIND TURBINE GENERATORS | 2020 | https://ebensburgpa.com/wp-content/uploads/2020/11/Code-Chapter-20-Zoning.pdf
Pennsylvania | Cambria | Ebensburg | Borough | 4202122144 | Climbing Prevention |  |  | Wind Turbines shall not be climbable up to twelve (12â€™) feet above the ground. |  |  |  | Section 629: WIND TURBINE GENERATORS | 2020 | https://ebensburgpa.com/wp-content/uploads/2020/11/Code-Chapter-20-Zoning.pdf
Pennsylvania | Cambria | Jackson | Township | 4202137352 | Structures (Non-Participating) | 1.1 | tip-height-multiplier | For existing Non-Participating primary occupied residences the setback distance from a wind turbine generator shall be at least 2,500 feet unless the property owner provides written permission allowing for a lesser distance. In the event the property owner provides written permission, the setback distance shall not be less than 1.1 times the total height of the wind turbine generator (measured at the highest point of the blade tip). No wind turbine generator shall be located within a distance of 2,500 feet from any Non-Participating occupied residence or occupied commercial structure existing at the time of the erection of the wind turbine generators, unless the owner of such existing residential or commercial structure shall have executed a written waiver or non-disturbance easement, covenant or consent, recorded in the Office of the Recorder of Deeds of Cambria County, Pennsylvania. |  |  |  | SECTION 1004 - CONDITIONS FOR APPROVAL OF COMMERCIAL POWER GENERATING WINDMILLS CONDITIONAL USE | 2013 | https://cambriaplanning.org/wp-content/uploads/2013/04/ordinance-168-final-zoning-ordinance-coalition.pdf
Pennsylvania | Cambria | Jackson | Township | 4202137352 | Property Line (Non-Participating) | 1.1 | tip-height-multiplier | Each wind turbine generator shall be set back from the nearest property line a distance of no less than 1.1 times its total height. This distance may be waived among both participating and non participating property owners with written permission by adjacent property owners. |  |  |  | SECTION 1004 - CONDITIONS FOR APPROVAL OF COMMERCIAL POWER GENERATING WINDMILLS CONDITIONAL USE | 2013 | https://cambriaplanning.org/wp-content/uploads/2013/04/ordinance-168-final-zoning-ordinance-coalition.pdf
Pennsylvania | Cambria | Jackson | Township | 4202137352 | Roads | 1.1 | tip-height-multiplier | Each wind turbine generator shall be set back from the nearest public road a distance of no less than 1.1 times its total height, determined at the nearest boundary of the right-of-way for such public road. Unless conclusive evidence exists to the contrary, the public road right-of-way is presumed to be 66 feet. |  |  |  | SECTION 1004 - CONDITIONS FOR APPROVAL OF COMMERCIAL POWER GENERATING WINDMILLS CONDITIONAL USE | 2013 | https://cambriaplanning.org/wp-content/uploads/2013/04/ordinance-168-final-zoning-ordinance-coalition.pdf
Pennsylvania | Cambria | Jackson | Township | 4202137352 | Transmission | 1.1 | tip-height-multiplier | Each wind turbine generator shall be set back from the nearest above-ground public electric power line or public telephone line a distance of no less than 1.1 times its total height, determined from the existing power line or telephone line, unless otherwise agreed to or waived by the easement holder. |  |  |  | SECTION 1004 - CONDITIONS FOR APPROVAL OF COMMERCIAL POWER GENERATING WINDMILLS CONDITIONAL USE | 2013 | https://cambriaplanning.org/wp-content/uploads/2013/04/ordinance-168-final-zoning-ordinance-coalition.pdf
Pennsylvania | Beaver | New Sewickley | Township | 4200754072 | Noise | 55 | dBA | WECS operations shall not exceed 55 dba measured at the lot boundary line of adjacent properties. This is the maximum noise level allowed for Utility Scale Alternative Energy Systems, which are regarded as Heavy Industry. |  |  |  | 516.2 Wind Energy Conversion Systems | 2025 | https://newsewickley.com/wp-content/uploads/2025/04/Ord-208.pdf
Pennsylvania | Cambria | Jackson | Township | 4202137352 | Maximum Project Size | 9 | wind turbine generators (number of turbines) | The Development Agreement and Permit grants a permit for the construction and operation of nine (9) wind turbine generators in Jackson Township, Cambria County, Pennsylvania, explicitly limiting the project size to nine turbines. |  |  |  | APPENDIX A-4: COMMERCIAL WINDMILL CONDITIONAL USE PERMIT FORM | 2013 | https://cambriaplanning.org/wp-content/uploads/2013/04/ordinance-168-final-zoning-ordinance-coalition.pdf
Pennsylvania | Cambria | Jackson | Township | 4202137352 | Color |  |  | The towers and generators of the wind turbine generators shall have a non-reflective, painted steel finish in a neutral color, subject to any applicable standards of the FAA or other regulatory requirements. The blades of the wind turbine generators are not covered by this section, but shall be non reflective. |  |  |  | SECTION 1004 - CONDITIONS FOR APPROVAL OF COMMERCIAL POWER GENERATING WINDMILLS CONDITIONAL USE | 2013 | https://cambriaplanning.org/wp-content/uploads/2013/04/ordinance-168-final-zoning-ordinance-coalition.pdf
Pennsylvania | Cambria | Jackson | Township | 4202137352 | Decommissioning |  |  | Each wind turbine generator and all related improvements shall be removed within 12 months of the date when the use of the particular wind turbine generator has been discontinued or abandoned by Developer/Permitee, or upon expiration of this Agreement, whichever is earlier. At the time of its removal, a wind turbine generator will be decommissioned and removed except for any concrete structure four feet below grade. Upon removal, the land used for the removed wind turbine generator and associated equipment will be restored to its original condition. Developer/Permitee shall assure funding of these removal obligations by providing a security instrument to the Township in a form, amount and containing such terms and provisions mutually agreed to by the Township and Developer/Permitee. The security shall be maintained in effect upon the commencement of construction and for the entire life of the Project and adjusted annually for inflation in an amount equal to the preceding yearâ€™s annual increase in the Consumer Price Index. Developer/Permitee shall also furnish satisfactory evidence to the Township that the Developer/Permitee has included in a lease agreement or other agreement with property owner a provision for the decommissioning and removal of the wind turbine generators and restoration of the site at the time when a wind turbine generator no longer has a useful life, has been discontinued, abandoned, and/or upon expiration of this Agreement, whichever occurs first. The Parties agree that the Township shall have the right to enter the property to remove the wind turbine generators in the event that the same is not removed in twelve months with the Township keeping any salvage value obtained from such removal. |  |  |  | SECTION 1004 - CONDITIONS FOR APPROVAL OF COMMERCIAL POWER GENERATING WINDMILLS CONDITIONAL USE | 2013 | https://cambriaplanning.org/wp-content/uploads/2013/04/ordinance-168-final-zoning-ordinance-coalition.pdf
Pennsylvania | Cambria | Jackson | Township | 4202137352 | Climbing Prevention |  |  | The ordinance explicitly requires that "The outside of the wind turbine generator towers shall not be climbable;" and that "All access doors to the towers and electrical equipment shall be locked;" with "Appropriate warning signage" placed on towers and equipment. These are climbing prevention requirements for Commercial power generating windmills as defined and regulated in the ordinance. |  |  |  | SECTION 1004 - CONDITIONS FOR APPROVAL OF COMMERCIAL POWER GENERATING WINDMILLS CONDITIONAL USE | 2013 | https://cambriaplanning.org/wp-content/uploads/2013/04/ordinance-168-final-zoning-ordinance-coalition.pdf
Pennsylvania | Cambria | Jackson | Township | 4202137352 | Signage |  |  | No advertising material or signage other than warning, equipment information or indicia of ownership shall be allowed on the wind turbine generators. Appropriate warning signage shall be placed on each tower, all electrical equipment, and all entrances. |  |  |  | SECTION 1004 - CONDITIONS FOR APPROVAL OF COMMERCIAL POWER GENERATING WINDMILLS CONDITIONAL USE | 2013 | https://cambriaplanning.org/wp-content/uploads/2013/04/ordinance-168-final-zoning-ordinance-coalition.pdf
Pennsylvania | Cambria | Jackson | Township | 4202137352 | Soil |  |  | The Developer shall provide a list of conditions to be followed during construction to ensure that erosion and sedimentation standards shall be met during construction and operation of the facilities. The Plan shall include location and construction details including E&S controls, stormwater management, drainage for all private roads to be constructed on site for the construction, maintenance and operation of the facilities. |  |  |  | SECTION 1004 - CONDITIONS FOR APPROVAL OF COMMERCIAL POWER GENERATING WINDMILLS CONDITIONAL USE | 2013 | https://cambriaplanning.org/wp-content/uploads/2013/04/ordinance-168-final-zoning-ordinance-coalition.pdf
Pennsylvania | Cambria | Jackson | Township | 4202137352 | Special Use Districts | ['S-Conservancy District (SCD)', 'Agricultural District (A)'] |  | Commercial Power Production from Windmills will be permitted in the S-Conservancy, and A-Agricultural Zoning Districts as a conditional use provided that the Board of Supervisors determines that certain conditions are met, including setbacks, submission of a site Development Plan, and notification of nearby property owners. Electric energy generation (by wind, hydro power, or combustion turbine and combined cycle technologies using natural gas or petroleum fuels, but not coal) is listed as a Conditional Use (Cc) in the SCD Zoning District. |  |  |  | SECTION 509 ~ â€œSCDâ€ SPECIAL CONSERVATION DEVELOPMENT DISTRICT and SECTION 1004 - CONDITIONS FOR APPROVAL OF COMMERCIAL POWER GENERATING WINDMILLS CONDITIONAL USE | 2013 | https://cambriaplanning.org/wp-content/uploads/2013/04/ordinance-168-final-zoning-ordinance-coalition.pdf
Pennsylvania | Cambria | Jackson | Township | 4202137352 | Accessory Use Districts |  |  | Commercial power-generating windmills are permitted as conditional uses in the S-Conservancy (S-Conservancy) and A-Agricultural (A) zoning districts, subject to approval by the Board of Supervisors and compliance with specific conditions. The ordinance states: 'Commercial Power Production from Windmills will be permitted in the S-Conservancy, and A-Agricultural Zoning Districts as a conditional use.' There is no mention of these windmills being permitted as accessory uses or integrated with existing structures. |  |  |  | SECTION 1004 - CONDITIONS FOR APPROVAL OF COMMERCIAL POWER GENERATING WINDMILLS CONDITIONAL USE | 2013 | https://cambriaplanning.org/wp-content/uploads/2013/04/ordinance-168-final-zoning-ordinance-coalition.pdf
Pennsylvania | Cambria | Upper Yoder | Township | 4202179360 | Structures (Non-Participating) | 2000 | feet | Each wind turbine generator shall be set back from any existing (at the time of the building permit issuance) residence, school, hospital, church or public library, a distance of not less than 2,000 feet. No wind turbine generator shall be located within a distance of 2,000 feet from any occupied residence or occupied commercial structure existing at the time of the erection of the wind turbine generators, unless the owner of such existing residential or commercial structure has executed a written waiver or non-disturbance easement, covenant or consent. |  |  |  | Section 1009 - Commercial Power Generating Windmills | 2020 | https://cambriaplanning.org/wp-content/uploads/2020/10/upperyoderzoning2020.pdf
Pennsylvania | Cambria | Upper Yoder | Township | 4202179360 | Property Line (Non-Participating) | 5 | tip-height-multiplier | Each wind turbine generator shall be set back from the nearest property line a distance of no less than 5 times its total height. This distance may be waived among both participating and non-participating property owners with written permission by adjacent property owners. |  |  |  | Section 1009 - Commercial Power Generating Windmills | 2020 | https://cambriaplanning.org/wp-content/uploads/2020/10/upperyoderzoning2020.pdf
Pennsylvania | Cambria | Upper Yoder | Township | 4202179360 | Roads | 2 | tip-height-multiplier | Each wind turbine generator shall be set back from the nearest public road a distance of no less than two times its total height, determined at the nearest boundary of the right-of-way for such public road. Unless conclusive evidence exists to the contrary, the public road right-of-way is presumed to be 66 feet. |  |  |  | Section 1009 - Commercial Power Generating Windmills | 2020 | https://cambriaplanning.org/wp-content/uploads/2020/10/upperyoderzoning2020.pdf
Pennsylvania | Cambria | Upper Yoder | Township | 4202179360 | Transmission | 1.5 | tip-height-multiplier | Each wind turbine generator shall be set back from the nearest above-ground public electric power line or public telephone line a distance of no less than 1Â½ times its total height, determined from the existing power line or telephone line, unless otherwise agreed to or waived by the easement holder. |  |  |  | Section 1009 - Commercial Power Generating Windmills, Part B(4) Communication and Electric Lines | 2020 | https://cambriaplanning.org/wp-content/uploads/2020/10/upperyoderzoning2020.pdf
Pennsylvania | Berks | Bethel | Township | 4201106008 | Noise | 55 | dBA | Section 1052.14.a states that audible sound from a Wind Energy Facility shall not exceed fifty-five (55) dBA, as measured at the exterior of any Occupied Building on a Non-participating Landownerâ€™s property. Methods for measuring and reporting acoustic emissions shall meet or exceed AWEA Standard 2.1 - 1989. |  |  |  | SECTION 1052 WIND ENERGY FACILITIES - WINDMILLS FOR PRINCIPAL USE | 2023 | http://betheltwp.org/wp-content/uploads/2023/02/2011-04-Zoning-Amend.pdf
Pennsylvania | Cambria | Upper Yoder | Township | 4202179360 | Color |  |  | The towers and generators of the wind turbine generators shall have a non-reflective, painted steel finish in a neutral color, subject to any applicable standards of the FAA or other regulatory requirements. |  |  |  | Section 1009 - Commercial Power Generating Windmills | 2020 | https://cambriaplanning.org/wp-content/uploads/2020/10/upperyoderzoning2020.pdf
Pennsylvania | Cambria | Upper Yoder | Township | 4202179360 | Decommissioning |  |  | Each wind turbine generator and all related improvements shall be removed within 12 months of the date when the use of the particular wind turbine generator has been discontinued or abandoned by Developer/Permittee, or upon expiration of this Agreement, whichever is earlier. At the time of its removal, a wind turbine generator will be decommissioned and removed by the Developer / Permittee. Developer/Permittee shall assure funding of these removal obligations by providing a security instrument to the Township ... Developer/Permittee shall immediately following the first year of operation and every fifth year thereafter, at its own expense, retain an independent engineer acceptable to the Township to estimate the cost of decommissioning and removal of the wind turbine generators and restoration of the site. The Township shall have the right to enter the property to remove the wind turbine generators in the event that the same is not removed in twelve months with the Township keeping any salvage value obtained from such removal. |  |  |  | Section 1009 - Commercial Power Generating Windmills | 2020 | https://cambriaplanning.org/wp-content/uploads/2020/10/upperyoderzoning2020.pdf
Pennsylvania | Cambria | Upper Yoder | Township | 4202179360 | Lighting |  |  | The wind turbine generators shall not be artificially illuminated except as required by the FAA or any other applicable authority. If lighting is required, the lighting alternatives and design chosen will seek to minimize the disturbance to the surrounding views. |  |  |  | Section 1009 - Commercial Power Generating Windmills | 2020 | https://cambriaplanning.org/wp-content/uploads/2020/10/upperyoderzoning2020.pdf
Pennsylvania | Cambria | Upper Yoder | Township | 4202179360 | Prohibitions |  |  | Commercial Power Generating Windmills are listed as Non-Permitted Uses in multiple zoning districts including R-1, R-2, R-3, R-4, C-1, C-2, C-3, M-1, and S Conservancy Districts, effectively prohibiting them in these areas. They may be permitted by special exception only in the R-6 Multiple Family Residential District subject to detailed conditions outlined in Section 1009. There is no expiration date for these prohibitions. |  |  |  | Section 501, Section 502, Section 503, Section 504, Section 505, Section 601, Section 602, Section 603, Section 701, Section 901, Section 1009 | 2020 | https://cambriaplanning.org/wp-content/uploads/2020/10/upperyoderzoning2020.pdf
Pennsylvania | Cambria | Upper Yoder | Township | 4202179360 | Climbing Prevention |  |  | The ordinance explicitly requires climbing prevention for Commercial Power Generating Wind Turbines, stating that "The outside of the wind turbine generator towers shall not be climbable;" and "All access doors to the towers and electrical equipment shall be locked;" as part of the safety standards. These requirements are found in Section 1009 under Safety provisions. |  |  |  | Section 1009 - Commercial Power Generating Windmills | 2020 | https://cambriaplanning.org/wp-content/uploads/2020/10/upperyoderzoning2020.pdf
Pennsylvania | Cambria | Upper Yoder | Township | 4202179360 | Signage |  |  | No advertising material or signage other than warning, equipment information or indicia of ownership shall be allowed on the wind turbine generators. This prohibition shall include the attachment of any flag, decorative sign, streamers, pennants, ribbons, spinners or waiving, fluttering or revolving devices, but not including weather devices. |  |  |  | Section 1009 - Commercial Power Generating Windmills, subsection J. Signs | 2020 | https://cambriaplanning.org/wp-content/uploads/2020/10/upperyoderzoning2020.pdf
Pennsylvania | Cambria | Upper Yoder | Township | 4202179360 | Soil |  |  | Section 1009(A)(1)(e) requires the developer to submit a Site Plan including "Location and construction details including Erosion and Sedimentation controls, stormwater management, drainage for all private roads to be constructed on site for the construction, maintenance and operation of the facilities." Section 1009(A)(4) requires the developer to provide "a list of conditions to be followed during construction to ensure that erosion and sedimentation standards shall be met during construction and operation of the facilities." These requirements apply specifically to Commercial Power Generating Wind Turbines. |  |  |  | Section 1009 - Commercial Power Generating Windmills | 2020 | https://cambriaplanning.org/wp-content/uploads/2020/10/upperyoderzoning2020.pdf
Pennsylvania | Cambria | Upper Yoder | Township | 4202179360 | Special Use Districts | ['R-5 Multiple Family Residential District', 'R-6 Multiple Family Residential District'] |  | Commercial Power Generating Windmills may be permitted by special exception in the R-5 Multiple Family Residential District as per Section 505 and in the R-6 Multiple Family Residential District only, as a special exception from the Zoning Hearing Board provided that the Zoning Hearing Board determines certain conditions as per Section 1009. In all other districts listed, Commercial Power Generating Windmills are non-permitted uses. |  |  |  | Section 505 - R-5 Multiple Family Residential District and Section 1009 - Commercial Power Generating Windmills | 2020 | https://cambriaplanning.org/wp-content/uploads/2020/10/upperyoderzoning2020.pdf
Pennsylvania | Carbon | Jim Thorpe | Borough | 4202538200 | Structures (Non-Participating) | 500 | feet | No windmill shall be located less than 500 feet from any principal residential structure existing prior to the erection of the windmill. |  |  |  | Â§500-131 Wind Energy Facilities NEW, C.(2)(c) Parcel Size; Setbacks | 2023 | https://www.jtborough.org/sites/g/files/vyhlif4566/f/news/jim_thorpe_zoning_ord_draft_july_2023_1.pdf
Pennsylvania | Carbon | Jim Thorpe | Borough | 4202538200 | Property Line (Non-Participating) | 1 | tip-height-multiplier | No windmill shall be located closer to any property line than its height plus the normal setback for the district. The setback for equipment containers, other accessory structures and guy wire anchors shall be a minimum of 30 feet. If the land is leased or used by license or easement, the setback from the lease, license or easement line shall be a minimum of 30 feet, but no windmill shall be closer to any property line than its height plus the normal district setback. |  |  |  | Â§500-131 Wind Energy Facilities NEW | 2023 | https://www.jtborough.org/sites/g/files/vyhlif4566/f/news/jim_thorpe_zoning_ord_draft_july_2023_1.pdf
Pennsylvania | Carbon | Jim Thorpe | Borough | 4202538200 | Decommissioning |  |  | Should any wind energy facility or windmill cease to be used, the owner or operator or then owner of the land on which the wind energy facility or windmill is located, shall be required to remove the same within one year from the abandonment of use. Failure to do so shall authorize the Borough to remove the facility and assess the cost of removal to the foregoing parties. The Borough may also file a municipal lien against the land to recover the costs of removal and attorney's fees. In addition, at the time of zoning permit issuance for any windmill, the Borough shall require a financial guarantee, in a term, form and amount determined by the Borough Council with the advice of the Borough Solicitor, to guarantee the removal of the windmill. |  |  |  | Â§500-131 Wind Energy Facilities NEW | 2023 | https://www.jtborough.org/sites/g/files/vyhlif4566/f/news/jim_thorpe_zoning_ord_draft_july_2023_1.pdf
Pennsylvania | Carbon | Jim Thorpe | Borough | 4202538200 | Lighting |  |  | Windmills shall comply with all applicable Federal Aviation Administration (FAA) and PA DOT Bureau of Aviation regulations. No windmill may be artificially lighted except as required by FAA requirements. |  |  |  | Â§500-131 Wind Energy Facilities NEW | 2023 | https://www.jtborough.org/sites/g/files/vyhlif4566/f/news/jim_thorpe_zoning_ord_draft_july_2023_1.pdf
Pennsylvania | Carbon | Jim Thorpe | Borough | 4202538200 | Climbing Prevention |  |  | All windmills shall be fitted with anti-climbing devices, as approved by manufacturers. |  |  |  | Â§500-131 Wind Energy Facilities NEW | 2023 | https://www.jtborough.org/sites/g/files/vyhlif4566/f/news/jim_thorpe_zoning_ord_draft_july_2023_1.pdf
Pennsylvania | Carbon | Jim Thorpe | Borough | 4202538200 | Special Use Districts |  |  | Wind turbines when authorized by the Zoning Hearing Board, shall be permitted by special exception in accord with the Schedule of Uses in Â§500-17 all zoning districts, subject to the following conditions: ... A permit shall be required for every wind energy facility and windmill installed at any location in the Borough. Temporary wind test towers may be erected as a conditional use in Districts where wind energy facilities are permitted in accord with other applicable requirements of this chapter. |  |  |  | Â§500-131 Wind Energy Facilities NEW | 2023 | https://www.jtborough.org/sites/g/files/vyhlif4566/f/news/jim_thorpe_zoning_ord_draft_july_2023_1.pdf
Pennsylvania | Carbon | Penn Forest | Township | 4202558968 | Structures (Non-Participating) | 4 | tip-height-multiplier | The wind turbine shall be set back from the lot line of a â€œResidential Lotâ€ a distance not less than four times the maximum height to the top of the maximum sweep of the blade of the turbine, unless a written waiver is provided by the owner of such lot. The turbine height shall be measured from the ground level. The setback shall be measured from the base of the turbine to the nearest lot line. If a wind turbine has a total height greater than 250 feet, it shall have a minimum setback from a â€œResidential Lotâ€ of 1,500 feet. The maximum height to the top of the maximum sweep of the blade of a wind turbine above the adjacent ground level shall be 350 feet. |  |  |  | 54, Wind turbines | 2021 | https://pennforesttownship.org/wp-content/uploads/2021/05/ORDINANCE-NO-1-OF-2019-Admend-to-PFT-Zoning-Ord-Wind-Turbines.pdf
Pennsylvania | Carbon | Penn Forest | Township | 4202558968 | Property Line (Non-Participating) | 4 | tip-height-multiplier | The wind turbine shall be set back from the lot line of a â€œResidential Lotâ€ a distance not less than four times the maximum height to the top of the maximum sweep of the blade of the turbine, unless a written waiver is provided by the owner of such lot. The setback shall be measured from the base of the turbine to the nearest lot line. Unless a larger setback is required by another provision of this Section, all wind turbines shall be set back from each lot line and each street right-of-way a minimum distance equal to 1.1 times the total height to the top of the maximum sweep of the blade of the turbine. However, a setback from a lot line may be reduced if a written waiver is provided by the owner of such adjacent lot. If a wind turbine has a total height greater than 250 feet, it shall have a minimum setback from a â€œResidential Lotâ€ of 1,500 feet. The maximum height to the top of the maximum sweep of the blade of a wind turbine above the adjacent ground level shall be 350 feet. An accessory building may be setback a minimum of 200 feet from any exterior lot line. |  |  |  | 54, Wind turbines, Other than is Allowed for Wind Turbine as an Accessory Use by Section 403 | 2021 | https://pennforesttownship.org/wp-content/uploads/2021/05/ORDINANCE-NO-1-OF-2019-Admend-to-PFT-Zoning-Ord-Wind-Turbines.pdf
Pennsylvania | Carbon | Penn Forest | Township | 4202558968 | Roads | 1.1 | tip-height-multiplier | All wind turbines shall be set back from each street right-of-way a minimum distance equal to 1.1 times the total height to the top of the maximum sweep of the blade of the turbine. The maximum height to the top of the maximum sweep of the blade of a wind turbine above the adjacent ground level shall be 350 feet. |  |  |  | 54, Wind turbines, Other than is Allowed for Wind Turbine as an Accessory Use by Section 403 | 2021 | https://pennforesttownship.org/wp-content/uploads/2021/05/ORDINANCE-NO-1-OF-2019-Admend-to-PFT-Zoning-Ord-Wind-Turbines.pdf
Pennsylvania | Carbon | Penn Forest | Township | 4202558968 | Transmission | 1.1 | tip-height-multiplier | Each wind turbine shall be setback a minimum distance of 1.1 times the total height to the top of the maximum sweep of the blade of the turbine from any above-ground electric power line, telecommunications line or pole or tower that supports such line. This requirement shall not apply for a line that may be approved to be connected to a turbine and that would not adversely affect other customers if the line was damaged. |  |  |  | Electrical Setbacks | 2021 | https://pennforesttownship.org/wp-content/uploads/2021/05/ORDINANCE-NO-1-OF-2019-Admend-to-PFT-Zoning-Ord-Wind-Turbines.pdf
Pennsylvania | Carbon | Penn Forest | Township | 4202558968 | Water | 2000 | feet | The base of any wind turbine shall be setback the following minimum distances: a) 500 feet from the centerline of a perennial waterway, b) 2,000 feet from the average water level of a public water supply reservoir, and c) 500 feet from any wetland of more than 0.25 acres in size. |  |  |  | Waterway Setbacks | 2021 | https://pennforesttownship.org/wp-content/uploads/2021/05/ORDINANCE-NO-1-OF-2019-Admend-to-PFT-Zoning-Ord-Wind-Turbines.pdf
Pennsylvania | Berks | Maxatawny | Township | 4201148128 | Noise | 55 | dBA | Audible sound from a WECS shall not exceed fifty five (55) dBA, as measured at the exterior of any Occupied Building on a Non-participating Landownerâ€™s Property. Methods for measuring and reporting acoustic emissions from Wind turbines and WECS shall be equal to or exceed the minimum standards for precision described in AWEA Standard 2.1- 1989 titled Procedures for the Measurement and Reporting of Acoustic Emissions from Wind Turbine Generation Systems Volume I: First Tier. |  |  |  | Section 1000.11 | 2012 | https://www.maxatawny.org/ordinances/zoning-ordinances-2012.pdf
Pennsylvania | Carbon | Penn Forest | Township | 4202558968 | Maximum Height | 350 | feet | The maximum height to the top of the maximum sweep of the blade of a wind turbine above the adjacent ground level shall be 350 feet. The turbine height shall be measured from the ground level. |  |  |  | 54, Wind turbines | 2021 | https://pennforesttownship.org/wp-content/uploads/2021/05/ORDINANCE-NO-1-OF-2019-Admend-to-PFT-Zoning-Ord-Wind-Turbines.pdf
Pennsylvania | Carbon | Penn Forest | Township | 4202558968 | Shadow Flicker | 20 | hr/year | No lot line of a lot occupied by a dwelling and no outdoor recreation field, outdoor recreation court or outdoor playground within a public park or homeowner association recreation area shall be affected by shadow flicker for a total of more than 20 hours per year, and no more than 30 total minutes per day. This requirement applies to wind turbines up to a maximum height of 350 feet. |  |  |  | 54, Wind turbines | 2021 | https://pennforesttownship.org/wp-content/uploads/2021/05/ORDINANCE-NO-1-OF-2019-Admend-to-PFT-Zoning-Ord-Wind-Turbines.pdf
Pennsylvania | Carbon | Penn Forest | Township | 4202558968 | Color |  |  | The ordinance states: "Colors. The color of the wind turbine should be non-obtrusive, such as white, off-white or gray, unless the applicant shows that an alternative is necessary to reduce hazards to birds and bats." It applies to wind turbines with a maximum height of 350 feet and includes other provisions such as setbacks, noise limits, removal requirements, and safety standards. |  |  |  | 54, Wind turbines | 2021 | https://pennforesttownship.org/wp-content/uploads/2021/05/ORDINANCE-NO-1-OF-2019-Admend-to-PFT-Zoning-Ord-Wind-Turbines.pdf
Pennsylvania | Carbon | Penn Forest | Township | 4202558968 | Decommissioning |  |  | The owner of wind turbines shall completely remove all above-ground structures and all below-ground improvements that are less than 3 feet below the ground level within 9 months after any wind turbine(s) are no longer used to generate electricity. If the owner fails to complete the removal, the Board of Supervisors may require the landowner to accomplish the removal. The owner must obtain a letter of credit or similar financial assurance known as the 'Removal Bond' equal to 110% of the estimated removal costs prior to issuance of a Building Permit. The Removal Bond must be re-evaluated at least once every five years. These requirements apply to wind turbines with a maximum height of 350 feet. |  |  |  | 54, Wind turbines | 2021 | https://pennforesttownship.org/wp-content/uploads/2021/05/ORDINANCE-NO-1-OF-2019-Admend-to-PFT-Zoning-Ord-Wind-Turbines.pdf
Pennsylvania | Carbon | Penn Forest | Township | 4202558968 | Lighting |  |  | Wind turbines shall meet any lighting requirements of the Federal Aviation Administration (FAA). Any other exterior lighting visible from beyond the property, other than security lighting, shall be described on the plans and be subject to approval by the Zoning Hearing Board. The applicant shall provide evidence of the successful completion of FAA review and issuance of any required FAA approval prior to receiving building permits. |  |  |  | 54, Wind turbines | 2021 | https://pennforesttownship.org/wp-content/uploads/2021/05/ORDINANCE-NO-1-OF-2019-Admend-to-PFT-Zoning-Ord-Wind-Turbines.pdf
Pennsylvania | Carbon | Penn Forest | Township | 4202558968 | Visual Impact |  |  | The applicant shall present an analysis of the visual impacts of the project. This analysis shall accurately illustrate the visual impact from 5 different locations, as viewed from 2 public roads and from 3 dwellings in various areas that will experience the greatest impacts. Additionally, the applicant shall present to the Zoning Hearing Board a three-dimensional computer generated surface model that accurately depicts the wind turbines in proper scale and location in relationship to the surrounding terrain. No less than 5 viewpoints, at such locations as may be determined by the Zoning Hearing Board, shall be presented. The maximum height to the top of the maximum sweep of the blade of a wind turbine above the adjacent ground level shall be 350 feet. |  |  |  | Visual Analysis | 2021 | https://pennforesttownship.org/wp-content/uploads/2021/05/ORDINANCE-NO-1-OF-2019-Admend-to-PFT-Zoning-Ord-Wind-Turbines.pdf
Pennsylvania | Carbon | Penn Forest | Township | 4202558968 | Climbing Prevention |  |  | Wind turbines shall not be climbable for at least the first 12 feet above the ground level. The maximum height to the top of the maximum sweep of the blade of a wind turbine above the adjacent ground level shall be 350 feet. |  |  |  | 54, Wind turbines, Other than is Allowed for Wind Turbine as an Accessory Use by Section 403 | 2021 | https://pennforesttownship.org/wp-content/uploads/2021/05/ORDINANCE-NO-1-OF-2019-Admend-to-PFT-Zoning-Ord-Wind-Turbines.pdf
Pennsylvania | Carbon | Penn Forest | Township | 4202558968 | Signage |  |  | Wind turbines shall not display any advertising, except for a single sign of up to 5 square feet to identify the manufacturer. Safety warning signs and emergency contact information signs may also be displayed. At least one warning sign shall be placed near any electrical transformer or substation. |  |  |  | 54, Wind turbines | 2021 | https://pennforesttownship.org/wp-content/uploads/2021/05/ORDINANCE-NO-1-OF-2019-Admend-to-PFT-Zoning-Ord-Wind-Turbines.pdf
Pennsylvania | Centre | Benner | Township | 4202705608 | Structures (Non-Participating) | 1.5 | miles | No wind turbine should be placed closer than one and one-half (1-Â½) miles to an occupied structure, whether used year-round or seasonally. |  |  |  | 14.42 Electric Power Generation-Wind | 2024 | https://bennertownship.org/wp-content/uploads/2024/12/Benner-Township-Zoning-Ordinance-09-30-24-amendments-137-141-added.pdf
Pennsylvania | Centre | Benner | Township | 4202705608 | Roads | 1 | miles | No wind turbine should be placed closer than one (1) mile to a public roadway. |  |  |  | 14.42 Electric Power Generation-Wind | 2024 | https://bennertownship.org/wp-content/uploads/2024/12/Benner-Township-Zoning-Ordinance-09-30-24-amendments-137-141-added.pdf
Pennsylvania | Centre | Benner | Township | 4202705608 | Special Use Districts | ['I Zone', 'FC Zone'] |  | Within the I Zone, and FC Zone, wind farms can be permitted by conditional use, subject to the following standards. |  |  |  | 14.42 Electric Power Generation-Wind | 2024 | https://bennertownship.org/wp-content/uploads/2024/12/Benner-Township-Zoning-Ordinance-09-30-24-amendments-137-141-added.pdf
Pennsylvania | Centre | College | Township | 4202715136 | Structures (Non-Participating) | 5 | tip-height-multiplier | Wind turbines shall be set back from the nearest occupied building a distance not less than the greater of the maximum setback requirements for that zoning classification where the turbine is located or 1.5 times the turbine height, whichever is greater (Â§ 87-26A(1)). For occupied buildings located on a nonparticipating landowner's property, the setback must be at least the greater of five times the turbine height or 2,500 feet (Â§ 87-26A(2)). The setback distance is measured from the center of the wind turbine base to the nearest point on the foundation of the occupied building. |  | 2500 |  | Â§ 87-26 Setbacks |  | https://ecode360.com/13103813
Pennsylvania | Centre | College | Township | 4202715136 | Property Line (Non-Participating) | 1.5 | tip-height-multiplier | All wind turbines shall be set back from the nearest property line a distance of not less than the greater of the maximum setback requirements for that zoning classification where the turbine is located or 1.5 times the turbine height, whichever is greater. The setback distance shall be measured to the center of the wind turbine base. |  |  |  | Â§ 87-26 Setbacks |  | https://ecode360.com/13103813
Pennsylvania | Centre | College | Township | 4202715136 | Roads | 1.5 | tip-height-multiplier | All wind turbines shall be set back from the nearest public road a distance of not less than 1.5 times the turbine height, as measured from the right-of-way line of the nearest public road to the center of the wind turbine base. Upon written request, the College Township Council may waive the setback requirement for public roads, provided that such waiver will not be contrary to the public interest. |  |  |  | Â§ 87-26 Setbacks |  | https://ecode360.com/13103813
Pennsylvania | Centre | College | Township | 4202715136 | Water | 2000 | feet | All wind turbines shall be set back a distance of 2,000 feet from any wetlands listed on the National Wetland Inventory Map for the Township. |  |  |  | Â§ 87-26 Setbacks |  | https://ecode360.com/13103813
Pennsylvania | Berks | Perry | Township | 4201159448 | Noise | 55 | dBA | Audible sound produced by the wind energy facility shall not exceed 55 dBA measured at the facility property line or public street right-of-way line within the property. |  |  |  | 410.4 Wind Energy Facilities and Wind Turbines | 2018 | https://www.perrytownshipberkscounty.com/uploads/8/0/5/3/80531748/zoning_book_2018.pdf
Pennsylvania | Centre | College | Township | 4202715136 | Minimum Lot Size | 20 | acres | In order for a tract(s) of land to be eligible for a wind energy facility, it must have a minimum lot size derived as follows: (2 acres x number of wind turbines) + 18 acres = minimum lot size. |  |  |  | Â§ 87-24 Eligibility requirements |  | https://ecode360.com/13103813
Pennsylvania | Centre | College | Township | 4202715136 | Shadow Flicker | 0 | hr/year | The facility owner and operator shall eliminate shadow flicker to any occupied building on a nonparticipating landowner's property, effectively setting the maximum shadow flicker allowed to zero hours per year. |  |  |  | Â§ 87-27 Operational standards |  | https://ecode360.com/13103813
Pennsylvania | Centre | College | Township | 4202715136 | Blade Clearance | 15 | feet | The minimum distance between the ground and any protruding blade(s) utilized on all wind turbines shall be 15 feet, as measured at the lowest point of the arc of the blades. The minimum distance shall be increased as necessary to provide for vehicle clearance in locations where oversized vehicles might travel. |  |  |  | Â§ 87-25 Design and installation |  | https://ecode360.com/13103813
Pennsylvania | Centre | College | Township | 4202715136 | Color |  |  | Wind turbines shall be a nonobtrusive color such as white, off-white or gray, except to the extent required by the Federal Aviation Administration or other applicable authority that regulates air safety. |  |  |  | Â§ 87-25 Design and installation |  | https://ecode360.com/13103813
Pennsylvania | Centre | College | Township | 4202715136 | Decommissioning |  |  | The facility owner and operator shall, at its expense, complete decommissioning of the wind energy facility, or individual wind turbines, within 12 months after the end of the useful life of the facility or individual wind turbines. Decommissioning shall include removal of wind turbines, buildings, cabling, electrical components, access roads, foundations to a depth of 36 inches, and any other associated facilities. Disturbed earth shall be graded, reseeded and/or reforested to reclaim the site back to its predevelopment condition, unless the landowner requests in writing and approval granted by College Township Council. An independent and certified professional engineer shall estimate the total cost of decommissioning, and the facility owner or operator shall post and maintain decommissioning funds in an amount equal to net decommissioning costs. If the facility owner or operator fails to complete decommissioning within the prescribed period, the landowner has six months to complete it, and if neither completes it, College Township may take necessary measures at their expense. |  |  |  | Â§ 87-28 Decommissioning |  | https://ecode360.com/13103813
Pennsylvania | Centre | College | Township | 4202715136 | Lighting |  |  | Wind energy facilities shall not be artificially lighted, except to the extent required by the Federal Aviation Administration or other applicable authority that regulates air safety. |  |  |  | Â§ 87-25 Design and installation |  | https://ecode360.com/13103813
Pennsylvania | Centre | College | Township | 4202715136 | Climbing Prevention |  |  | Wind turbines shall not be climbable up to 15 feet above ground surface. All access doors to wind turbines and electrical equipment shall be locked or fenced, as appropriate, to prevent entry by nonauthorized persons. |  |  |  | Â§ 87-25 Design and installation |  | https://ecode360.com/13103813
Pennsylvania | Centre | College | Township | 4202715136 | Signage |  |  | A clearly visible warning sign concerning voltage must be placed at the base of all pad-mounted transformers and substations. Caution signs shall be placed at the setback limits warning of ice and blade throws. Signs shall be placed at one-hundred-foot intervals and be four feet to six feet high (eye level). Said signs shall be a minimum of one square foot and no larger than two square feet in size and shall have the words "Caution: Falling Objects" printed thereon. In addition, the owner's and/or operator's name and current address shall be printed thereon. |  |  |  | Â§ 87-25 Design and installation |  | https://ecode360.com/13103813
Pennsylvania | Centre | College | Township | 4202715136 | Special Use Districts | ['Agricultural Zoning District', 'Rural Residential Zoning District'] |  | Large wind energy systems, referred to as wind energy facilities, "shall be permitted as a conditional use in the Agricultural and Rural Residential Zoning Districts" and require a conditional use permit approved by Council. The permit requires meeting eligibility requirements (Â§ 87-24), zoning and land development regulations, design and installation standards, and operational/decommissioning agreements. |  |  |  | Â§ 87-23 Conditional use permit. |  | https://ecode360.com/13103813
Pennsylvania | Centre | Ferguson | Township | 4202725624 | Structures (Non-Participating) | 2 | tip-height-multiplier | The required setback from a residential structure shall equal twice the height of the Wind Energy Conversion System. |  |  |  | II. Wind Energy Systems / Building and Ground Mounted Wind Systems. | 2019 | https://www.twp.ferguson.pa.us/sites/g/files/vyhlif9771/f/news/2019_11_18_ch27zoning_fergusontownship_jlw.pdf
Pennsylvania | Centre | Ferguson | Township | 4202725624 | Roads | 1 | tip-height-multiplier | The required setback from a road shall equal the height of the system plus 50 (fifty) feet. | 50 |  |  | II. Wind Energy Systems / Building and Ground Mounted Wind Systems. | 2019 | https://www.twp.ferguson.pa.us/sites/g/files/vyhlif9771/f/news/2019_11_18_ch27zoning_fergusontownship_jlw.pdf
Pennsylvania | Centre | Haines | Township | 4202731960 | Minimum Lot Size | 10 | acres | The ordinance requires a minimum lot size of 10 acres for a Commercial Wind Energy Facility, defined as an electric generating facility whose main purpose is to supply electricity. This minimum lot size is specified under section 51.4.4 B.1. |  |  |  | 51.4.4 Minimum Lot Requirements | 2021 | https://hainestwp.org/wp-content/uploads/2022/07/ZONING-ORDINANCE-12142021.pdf
Pennsylvania | Centre | Haines | Township | 4202731960 | Special Use Districts | ['Forested Conservation (FC)'] |  | Commercial Wind Energy Facility is listed as a Conditional Use under Forested Conservation - FC (51.4.3 B.1). Minimum lot requirements for this conditional use are specified as 10 acres, 100 (presumably feet or another unit), and 50% (51.4.4 B.1). Other districts only list Personal Wind Facility as an Accessory Use. |  |  |  | ARTICLE IV | 2021 | https://hainestwp.org/wp-content/uploads/2022/07/ZONING-ORDINANCE-12142021.pdf
Pennsylvania | Centre | Halfmoon | Township | 4202731992 | Structures (Non-Participating) | 5 | tip-height-multiplier | Wind turbines shall be set back from the nearest occupied building a distance not less than 1.1 times the turbine height. For occupied buildings located on a nonparticipating landowner's property, the setback must be at least five times the turbine height, or 2,500 feet, whichever distance is greater, measured from the center of the wind turbine base to the nearest point on the foundation of the occupied building. |  | 2500 |  | (9) Setbacks. |  | https://ecode360.com/HA1360/laws/LF1147364.pdf
Pennsylvania | Centre | Halfmoon | Township | 4202731992 | Property Line (Non-Participating) | 1.1 | tip-height-multiplier | All wind turbines shall be set back from the nearest property line a distance of not less than 1.1 times the turbine height. The setback distance shall be measured to the center of the wind turbine base. |  |  |  | (9) Setbacks. |  | https://ecode360.com/HA1360/laws/LF1147364.pdf
Pennsylvania | Centre | Halfmoon | Township | 4202731992 | Roads | 1.1 | tip-height-multiplier | All wind turbines shall be set back from the nearest public road a distance of not less than 1.1 times the turbine height, as measured from the right-of-way line of the nearest public road to the center of the wind turbine base. |  |  |  | (9) Setbacks |  | https://ecode360.com/HA1360/laws/LF1147364.pdf
Pennsylvania | Berks | Topton | Borough | 4201177104 | Noise | 55 | dBA | Audible sound from a Wind Energy Facility shall not exceed fifty-five (55) dBA, as measured at the exterior of any Occupied Building on a Non-participating Landownerâ€™s property. |  |  |  | Section 525 Principal Wind Energy Facility Regulations | 2021 | https://toptonborough.com/wp-content/uploads/2021/01/ZoningOrd2015.pdf
Pennsylvania | Centre | Halfmoon | Township | 4202731992 | Maximum Height | 400 | feet | The height of turbines located in a commercial wind energy facility shall be established based upon the optimal height for electrical generating capacity, but in no circumstance shall the height exceed 400 feet. | [5 empty] | https://ecode360.com/HA1360/laws/LF1147364.pdf
Pennsylvania | Centre | Halfmoon | Township | 4202731992 | Shadow Flicker | 0 | hr/year | The facility owner and operator shall eliminate shadow flicker to any occupied building on a nonparticipating landowner's property, effectively setting the maximum shadow flicker allowed to zero hours per year. |  |  |  | (12) Shadow flicker |  | https://ecode360.com/HA1360/laws/LF1147364.pdf
Pennsylvania | Centre | Halfmoon | Township | 4202731992 | Blade Clearance | 15 | feet | The minimum distance between the ground and any protruding blade(s) utilized on all wind turbines shall be 15 feet, as measured at the lowest point of the arc of the blades. The minimum distance shall be increased as necessary to provide for vehicle clearance in locations where over-sized vehicles might travel. |  |  |  | Â§ 255-22 Uses; area and bulk regulations, (8) Required warnings and safety measures, (e) Blade clearance |  | https://ecode360.com/HA1360/laws/LF1147364.pdf
Pennsylvania | Centre | Halfmoon | Township | 4202731992 | Color |  |  | Wind turbines shall be a nonobtrusive color such as white, off-white or gray except to the extent required by the Federal Aviation Administration (FAA) or other applicable authority that regulates air safety. |  |  |  | (7) Design and installation, (e) Visual appearance and power lines |  | https://ecode360.com/HA1360/laws/LF1147364.pdf
Pennsylvania | Centre | Halfmoon | Township | 4202731992 | Decommissioning |  |  | The facility owner and operator shall, at its expense, complete decommissioning of the utility-scale wind energy facility, or individual wind turbines, within 12 months after the end of the useful life of the facility or individual wind turbines. Decommissioning shall include removal of wind turbines, buildings, cabling, electrical components, access roads, foundations to a depth of 36 inches, and any other associated facilities. Disturbed earth shall be graded, re-seeded and/or reforested to reclaim the site back to its predevelopment condition, unless the landowner requests in writing and approval is granted by Halfmoon Township. An independent and certified professional engineer shall be retained by Halfmoon Township at the cost of the operator to estimate the total cost of decommissioning. The facility owner or operator shall post and maintain decommissioning funds in an amount equal to decommissioning costs, with a minimum of 25% of decommissioning costs, in the form of a performance bond, surety bond or other financial assurance acceptable to Halfmoon Township. If the facility owner or operator fails to complete decommissioning within the prescribed period, the landowner has six months to complete it, and if neither completes it, Halfmoon Township may take necessary measures at the owner's or operatorâ€™s expense. |  |  |  | Â§ 255-22 B. UTILITY-SCALE WIND ENERGY FACILITY (17) Decommissioning |  | https://ecode360.com/HA1360/laws/LF1147364.pdf
Pennsylvania | Centre | Halfmoon | Township | 4202731992 | Lighting |  |  | Utility-scale wind energy facilities shall not be artificially lighted, except to the extent required by the FAA or other applicable authority. |  |  |  | (7) Design and installation |  | https://ecode360.com/HA1360/laws/LF1147364.pdf
Pennsylvania | Centre | Halfmoon | Township | 4202731992 | Visual Impact |  |  | The developer must submit a narrative describing the proposed commercial wind energy facility, including turbine types, heights, and locations; a site plan showing the planned location of each wind turbine and associated structures; and documents related to shadow flicker illustrating affected properties and occupied buildings, times of day and year affected, and total duration of shadow flicker. |  |  |  | B. UTILITY-SCALE WIND ENERGY FACILITY |  | https://ecode360.com/HA1360/laws/LF1147364.pdf
Pennsylvania | Centre | Halfmoon | Township | 4202731992 | Climbing Prevention |  |  | Climb prevention/locks. Wind turbines shall not be climbable up to 15 feet above ground surface. |  |  |  | (8) Required warnings and safety measures |  | https://ecode360.com/HA1360/laws/LF1147364.pdf
Pennsylvania | Centre | Halfmoon | Township | 4202731992 | Signage |  |  | A clearly visible warning sign concerning voltage must be placed at the base of all pad-mounted transformers and substations. |  |  |  | (8) Required warnings and safety measures |  | https://ecode360.com/HA1360/laws/LF1147364.pdf
Pennsylvania | Centre | Halfmoon | Township | 4202731992 | Special Use Districts | ['Agricultural District (A-1)'] |  | Utility-scale wind energy facilities, also referred to as commercial wind energy facilities, "shall be permitted on parcels of land in the A-1 District as conditional uses subject to the conditions prescribed under Article XIII". The conditional use permit requires meeting application requirements including a narrative description, property owner agreements, site plans, studies on wind speeds and shadow flicker, decommissioning plans, and compliance with zoning and subdivision regulations. Approval is by the Township Board of Supervisors. No other districts explicitly permit utility-scale wind energy facilities as conditional or special uses. |  |  |  | Article XIII, Wind Turbine Energy, Section B. Utility-Scale Wind Energy Facility |  | https://ecode360.com/HA1360/laws/LF1147364.pdf
Pennsylvania | Centre | Huston | Township | 4202736504 | Structures (Participating) | 1.5 | tip-height-multiplier | Wind Turbines shall be set back from the nearest Occupied Building a distance of 1.5 times the Turbine Height. The setback distance shall be measured from the center of the Wind Turbine base to the nearest point on the foundation of the Occupied Building of a participating landowner. |  |  |  | F. SETBACKS |  | https://centrecountypa.gov/DocumentCenter/View/591
Pennsylvania | Centre | Huston | Township | 4202736504 | Structures (Non-Participating) | 2500 | feet | Wind Turbines shall be set back from the nearest Occupied Building located on a Non-participating Landownerâ€™s property a distance of not less than two thousand five hundred (2,500) feet. The setback distance is measured from the center of the Wind Turbine base to the nearest point on the foundation of the Occupied Building. |  |  |  | F. SETBACKS |  | https://centrecountypa.gov/DocumentCenter/View/591
Pennsylvania | Centre | Huston | Township | 4202736504 | Property Line (Non-Participating) | 1.5 | tip-height-multiplier | All Wind Turbines shall be set back from the nearest property line a distance of 1.5 times the Turbine Height, whichever is greater. The setback distance shall be measured to the center of the Wind Turbine base. |  |  |  | F. SETBACKS |  | https://centrecountypa.gov/DocumentCenter/View/591
Pennsylvania | Centre | Huston | Township | 4202736504 | Roads | 1.5 | tip-height-multiplier | All Wind Turbines shall be set back from the nearest public road a distance of not less than 1.5 times the Turbine Height, as measured from the right-of-way line of the nearest public road to the center of the Wind Turbine base. |  |  |  | F. SETBACKS |  | https://centrecountypa.gov/DocumentCenter/View/591
Pennsylvania | Centre | Huston | Township | 4202736504 | Water | 2000 | feet | All Wind Turbines shall be setback a distance of 2,000 feet from any wetlands listed on the National Wetland Inventory Map for the Township. |  |  |  | F. SETBACKS |  | https://centrecountypa.gov/DocumentCenter/View/591
Pennsylvania | Bradford | Athens | Township | 4201503400 | Noise | 55 | dBA | Audible sound from a wind energy facility shall not exceed 55 dBA, as measured at the exterior of any occupied building on a non-participating landowner's property. |  |  |  | 446 COMMERCIAL WIND ENERGY FACILITIES | 2022 | https://www.athenstownship.org/FINAL%20Formatted%20Ordinance_220114.pdf
Pennsylvania | Centre | Huston | Township | 4202736504 | Shadow Flicker | 0 | hr/year | The Facility Owner and Operator shall eliminate shadow flicker to any Occupied Building on a Non-participating Landownerâ€™s property unless waived by the affected landowner, effectively setting the maximum shadow flicker allowed to zero hours per year unless waived. |  |  |  | H. NOISE AND SHADOW FLICKER |  | https://centrecountypa.gov/DocumentCenter/View/591
Pennsylvania | Centre | Huston | Township | 4202736504 | Color |  |  | Wind Turbines shall be a non-obtrusive color such as white, off-white or gray. |  |  |  | E. DESIGN AND INSTALLATION |  | https://centrecountypa.gov/DocumentCenter/View/591
Pennsylvania | Centre | Huston | Township | 4202736504 | Decommissioning |  |  | The Facility Owner and Operator shall, at its expense, complete decommissioning of the Wind Energy Facility, or individual Wind Turbines, within (12) twelve months after the end of the useful life of the Facility or individual Wind Turbines. Decommissioning shall include removal of Wind Turbines, buildings, cabling, electrical components, roads, foundations to a depth of 36 inches and any other associated facilities. Disturbed earth shall be graded and re-seeded, unless the landowner requests in writing that the access roads or other land surface areas not be restored. A independent and certified Professional Engineer shall be retained to estimate the total cost of decommissioning (â€œDecommissioning Costsâ€) without regard to salvage value of the equipment, and the cost of decommissioning net salvage value of the equipment (â€œNet Decommissioning Costsâ€). The Facility Owner or Operator shall post and maintain Decommissioning Funds in an amount equal to Net Decommissioning Costs; provided that at no point shall Decommissioning Funds be less than fifty percent (50%) of Decommissioning Costs. The decommissioning funds shall be posted prior to final plan approval and shall be updated with a new estimate every five years. If the Facility Owner or Operator fails to complete decommissioning within the period prescribed, the landowner has six (6) months to complete decommissioning. If neither completes decommissioning, Huston Township may take necessary measures to complete it. Decommissioning Funds may be in the form of a performance bond, surety bond, letter of credit, corporate guarantee or other form of financial assurance acceptable to Township. |  |  |  | L. DECOMMISSIONING |  | https://centrecountypa.gov/DocumentCenter/View/591
Pennsylvania | Centre | Huston | Township | 4202736504 | Lighting |  |  | Wind Energy Facilities shall not be artificially lighted, except to the extent required by the Federal Aviation Administration or other applicable authority that regulates air safety. |  |  |  | E. DESIGN AND INSTALLATION |  | https://centrecountypa.gov/DocumentCenter/View/591
Pennsylvania | Centre | Huston | Township | 4202736504 | Climbing Prevention |  |  | Wind Turbines shall not be climbable up to fifteen (15) feet above ground surface. All access doors to Wind Turbines and electrical equipment shall be locked or fenced, as appropriate, to prevent entry by non-authorized persons. |  |  |  | E. DESIGN AND INSTALLATION, 7. Climb Prevention/Locks |  | https://centrecountypa.gov/DocumentCenter/View/591
Pennsylvania | Centre | Huston | Township | 4202736504 | Signage |  |  | Warning, equipment information, and ownership signage may be placed at the base of each wind turbine. A clearly visible warning sign concerning voltage must be placed at the base of all pad-mounted transformers and substations. |  |  |  | E. DESIGN AND INSTALLATION |  | https://centrecountypa.gov/DocumentCenter/View/591
Pennsylvania | Centre | Huston | Township | 4202736504 | Special Use Districts | ['Woodland/Conservation District (WC)'] |  | Wind Energy Facilities are listed as a Conditional Use in the Woodland/Conservation District (WC). Article 15 provides criteria and a permitting process for Wind Energy Facilities, applying to all such facilities except stand-alone turbines for residential or farm use. Wind Energy Facilities are permitted uses in the Wind Energy Facility Overlay Zone, which overlays but does not replace the underlying zoning. |  |  |  | ARTICLE 5: WOODLAND/CONSERVATION DISTRICT (WC); ARTICLE 15: CONDITIONAL USE CRITERIAL: WIND ENERGY FACILITIES |  | https://centrecountypa.gov/DocumentCenter/View/591
Pennsylvania | Centre | Worth | Township | 4202786544 | Structures (Non-Participating) | 1.5 | tip-height-multiplier | Wind Turbines shall be set back from the nearest Occupied Building a distance of 1.5 times the Turbine Height. The setback distance shall be measured from the center of the Wind Turbine base to the nearest point on the foundation of the Occupied Building of a participating landowner. Wind Turbines shall be set back from the nearest Occupied Building located on an adjacent landownerâ€™s property a distance of not less than 1,000 (one thousand) feet. The setback distance is measured from the center of the Wind Turbine base to the nearest point on the foundation of the Occupied Building. |  |  |  | F. SETBACKS |  | https://centrecountypa.gov/DocumentCenter/View/13759/Worth-Township_ZO-and-Map-Combined
Pennsylvania | Centre | Worth | Township | 4202786544 | Property Line (Non-Participating) | 1.5 | tip-height-multiplier | All Wind Turbines shall be set back from the nearest property line a distance of 1.5 times the Turbine Height, whichever is greater. The setback distance shall be measured to the center of the Wind Turbine base. |  |  |  | F. SETBACKS |  | https://centrecountypa.gov/DocumentCenter/View/13759/Worth-Township_ZO-and-Map-Combined
Pennsylvania | Centre | Worth | Township | 4202786544 | Roads | 1.5 | tip-height-multiplier | All Wind Turbines shall be set back from the nearest public road a distance of not less than 1.5 times the Turbine Height, as measured from the right-of-way line of the nearest public road to the center of the Wind Turbine base. |  |  |  | F. SETBACKS |  | https://centrecountypa.gov/DocumentCenter/View/13759/Worth-Township_ZO-and-Map-Combined
Pennsylvania | Centre | Worth | Township | 4202786544 | Water | 2000 | feet | All Wind Turbines shall be setback a distance of 2,000 feet from any wetlands listed on the National Wetland Inventory Map for the Township. |  |  |  | F. SETBACKS |  | https://centrecountypa.gov/DocumentCenter/View/13759/Worth-Township_ZO-and-Map-Combined
Pennsylvania | Bucks | Northampton | Township | 4201754688 | Noise | 55 | dBA | Audible sound from any alternative and/or emerging energy facility shall not exceed 55 dBA, as measured at the applicantâ€™s property line. |  |  |  | Â§27-1126. Alternative and Emerging Energy Facilities. | 2016 | https://www.northamptontownship.com/media/1365/code-of-ordinances-northampton-township-full-2-9-16.pdf
Pennsylvania | Centre | Worth | Township | 4202786544 | Shadow Flicker | 0 | hr/year | The Facility Owner and Operator shall eliminate shadow flicker to any Occupied Building on a Non-participating Landownerâ€™s property unless waived by the affected landowner, effectively setting the maximum shadow flicker allowed to zero hours per year unless waived. |  |  |  | H. NOISE AND SHADOW FLICKER |  | https://centrecountypa.gov/DocumentCenter/View/13759/Worth-Township_ZO-and-Map-Combined
Pennsylvania | Centre | Worth | Township | 4202786544 | Color |  |  | Wind Turbines shall be a non-obtrusive color such as white, off-white or gray. |  |  |  | E. DESIGN AND INSTALLATION |  | https://centrecountypa.gov/DocumentCenter/View/13759/Worth-Township_ZO-and-Map-Combined
Pennsylvania | Centre | Worth | Township | 4202786544 | Decommissioning |  |  | The Facility Owner and Operator shall, at its expense, complete decommissioning of the Wind Energy Facility, or individual Wind Turbines, within (12) twelve months after the end of the useful life of the Facility or individual Wind Turbines. Decommissioning shall include removal of Wind Turbines, buildings, cabling, electrical components, roads, foundations to a depth of 36 inches and any other associated facilities. Disturbed earth shall be graded and re-seeded, unless the landowner requests in writing that the access roads or other land surface areas not be restored. An independent and certified Professional Engineer shall be retained to estimate the total cost of decommissioning (â€œDecommissioning Costsâ€) without regard to salvage value of the equipment, and the cost of decommissioning net salvage value of the equipment (â€œNet Decommissioning Costsâ€). The Facility Owner or Operator shall post and maintain Decommissioning Funds in an amount equal to Net Decommissioning Costs; provided that at no point shall Decommissioning Funds be less than fifty percent (50%) of Decommissioning Costs. If the Facility Owner or Operator fails to complete decommissioning within the period prescribed, then the landowner shall have six (6) months to complete decommissioning. If neither completes decommissioning, Worth Township may take such measures as necessary to complete decommissioning. |  |  |  | L. DECOMMISSIONING |  | https://centrecountypa.gov/DocumentCenter/View/13759/Worth-Township_ZO-and-Map-Combined
Pennsylvania | Centre | Worth | Township | 4202786544 | Lighting |  |  | Wind Energy Facilities shall not be artificially lighted, except to the extent required by the Federal Aviation Administration or other applicable authority that regulates air safety. |  |  |  | E. DESIGN AND INSTALLATION |  | https://centrecountypa.gov/DocumentCenter/View/13759/Worth-Township_ZO-and-Map-Combined
Pennsylvania | Centre | Worth | Township | 4202786544 | Climbing Prevention |  |  | Wind Turbines shall not be climbable up to fifteen (15) feet above ground surface. All access doors to Wind Turbines and electrical equipment shall be locked or fenced, as appropriate, to prevent entry by non-authorized persons. |  |  |  | E. DESIGN AND INSTALLATION |  | https://centrecountypa.gov/DocumentCenter/View/13759/Worth-Township_ZO-and-Map-Combined
Pennsylvania | Centre | Worth | Township | 4202786544 | Signage |  |  | Wind Turbines shall not display advertising, except for reasonable identification of the turbine manufacturer, Facility Owner and Operator. Warning, equipment information, and ownership signage may be placed at the base of each wind turbine. A clearly visible warning sign concerning voltage must be placed at the base of all pad-mounted transformers and substations. |  |  |  | E. DESIGN AND INSTALLATION |  | https://centrecountypa.gov/DocumentCenter/View/13759/Worth-Township_ZO-and-Map-Combined
Pennsylvania | Centre | Worth | Township | 4202786544 | Special Use Districts |  |  | Wind Energy Facilities are listed as Conditional Uses and require a permitting process including approval of a land development plan, zoning and building permits, and payment of fees. The ordinance specifies that no Wind Energy Facility shall be constructed without these approvals, and any material modifications also require permits. The purpose and application of these regulations are detailed under the Conditional Use Criteria for Wind Energy Facilities. |  |  |  | ARTICLE 14: CONDITIONAL USE CRITERIA: WIND ENERGY FACILITIES |  | https://centrecountypa.gov/DocumentCenter/View/13759/Worth-Township_ZO-and-Map-Combined
Pennsylvania | Chester | East Marlborough | Township | 4202921480 | Property Line (Non-Participating) | 1 | tip-height-multiplier | All wind energy systems shall be set back from all property lines a distance equal to the greater of (i) ten feet plus 100% of the height of the Structure measured from the base of the pole to the height of the blade at its highest point, or, if higher, the highest point of the wind energy system, or (ii) the applicable yard setback requirements for principal Buildings, plus 10 feet, measured to the closest point of the foundation. For properties of 25 acres or more, the number of wind turbines permitted on the property shall be equal to one for every 25 acres. | 10 |  |  | D. Wind Energy Systems | 2019 | https://www.eastmarlborough.org/wp-content/uploads/2019-zoning-ordinance.pdf
Pennsylvania | Chester | East Marlborough | Township | 4202921480 | Transmission | 1 | tip-height-multiplier | All wind energy systems shall be set back from all above-ground utility lines a distance equal to the greater of (i) ten feet plus 100% of the height of the Structure measured from the base of the pole to the height of the blade at its highest point, or, if higher, the highest point of the wind energy system, or (ii) the applicable yard setback requirements for principal Buildings, plus 10 feet, measured to the closest point of the foundation. For a property of 25 acres or more, the number of wind turbines permitted on the property shall be equal to one for every 25 acres. |  |  |  | D. Wind Energy Systems | 2019 | https://www.eastmarlborough.org/wp-content/uploads/2019-zoning-ordinance.pdf
Pennsylvania | Bucks | Warrington | Township | 4201781048 | Noise | 55 | dBA | Audible sound from any alternative and/or emerging energy facility shall not exceed 55 dBA, as measured at the applicant's property line. |  |  |  | Â§ 370-1004. Basis of permitting. | 2014 | https://ecode360.com/WA0807/laws/LF1411093.pdf
Pennsylvania | Chester | East Marlborough | Township | 4202921480 | Maximum Height | 75 | feet | Wind turbines shall not exceed a height of 75 feet, measured from the base of the pole to the height of the blade at its highest point, or if higher, the highest point of the wind energy system. For a property of 25 acres or more, the number of wind turbines permitted on the property shall be equal to one for every 25 acres. |  |  |  | D. Wind Energy Systems | 2019 | https://www.eastmarlborough.org/wp-content/uploads/2019-zoning-ordinance.pdf
Pennsylvania | Chester | East Marlborough | Township | 4202921480 | Maximum Project Size | 1 | per 25 acres | No more than one wind turbine shall be permitted per property; provided that for a property of 25 acres or more, the number of wind turbines permitted on the property shall be equal to one for every 25 acres. |  |  |  | D. Wind Energy Systems | 2019 | https://www.eastmarlborough.org/wp-content/uploads/2019-zoning-ordinance.pdf
Pennsylvania | Chester | East Marlborough | Township | 4202921480 | Minimum Lot Size | 25 | acres | For a property of 25 acres or more, the number of wind turbines permitted on the property shall be equal to one for every 25 acres. This sets a minimum tract size of 25 acres per turbine for multiple wind turbines. |  |  |  | D. Wind Energy Systems | 2019 | https://www.eastmarlborough.org/wp-content/uploads/2019-zoning-ordinance.pdf
Pennsylvania | Chester | East Marlborough | Township | 4202921480 | Blade Clearance | 20 | feet | All moving parts of the wind energy system shall be a minimum of 20 feet above ground level. This applies to wind energy systems permitted on properties of 25 acres or more with multiple turbines (one turbine per 25 acres). |  |  |  | D. Wind Energy Systems | 2019 | https://www.eastmarlborough.org/wp-content/uploads/2019-zoning-ordinance.pdf
Pennsylvania | Chester | East Marlborough | Township | 4202921480 | Color |  |  | The surface of the wind energy system shall be finished with a non-reflective coating and shall be a neutral non-obtrusive color such as white, off-white, gray, brown or earth tone shade, unless required to be otherwise by the Federal Aviation Administration or other regulatory agency. |  |  |  | Â§1824 General Regulations | 2019 | https://www.eastmarlborough.org/wp-content/uploads/2019-zoning-ordinance.pdf
Pennsylvania | Chester | East Marlborough | Township | 4202921480 | Lighting |  |  | Wind energy systems shall not be artificially lighted or illuminated unless required by the Federal Aviation Administration, or other applicable regulatory authority for safety reasons. If safety lighting is so required, red beacons shall be used rather than flashing strobe lights. |  |  |  | D. Wind Energy Systems | 2019 | https://www.eastmarlborough.org/wp-content/uploads/2019-zoning-ordinance.pdf
Pennsylvania | Chester | East Marlborough | Township | 4202921480 | Climbing Prevention |  |  | The ordinance requires that the wind energy system "shall be designed and installed so as not to provide step bolts, a ladder, or other publicly accessible means of climbing the tower or any lattice or guy wire for a minimum height of ten feet above the ground." This applies to wind turbines permitted on properties of 25 acres or more, where the number of turbines allowed is one per 25 acres. |  |  |  | D. Wind Energy Systems | 2019 | https://www.eastmarlborough.org/wp-content/uploads/2019-zoning-ordinance.pdf
Pennsylvania | Chester | East Marlborough | Township | 4202921480 | Accessory Use Districts |  |  | Wind energy systems are permitted as accessory uses by right in all zoning districts, designed primarily for on-site use. Multiple wind turbines are allowed on properties of 25 acres or more, with the number of turbines equal to one per 25 acres. Wind energy systems as principal uses are not permitted. Specific requirements include a minimum lot size of 2 acres, setback distances, height limits of 75 feet, and restrictions on placement in front yard areas. |  |  |  | SECTION 1824 ALTERNATIVE ENERGY SYSTEM REGULATIONS | 2019 | https://www.eastmarlborough.org/wp-content/uploads/2019-zoning-ordinance.pdf
Pennsylvania | Chester | East Pikeland | Township | 4202921696 | Structures (Non-Participating) | 5 | hub-height-multiplier | Wind turbines shall be set back from the nearest occupied building located on a non-participating landownerâ€™s property a distance of not less than five (5) times the Hub Height, as measured from the center of the wind turbine base to the nearest point on the foundation of the occupied building. |  |  |  | Setbacks: (1) Occupied Buildings |  | https://www.chescoplanning.org/uandi/pdf/EastPikelandSolarWindOrdinance.pdf
Pennsylvania | Chester | East Pikeland | Township | 4202921696 | Property Line (Non-Participating) | 1.25 | tip-height-multiplier | All wind turbines shall be set back from the nearest property line a distance of not less than the normal setback requirements for that zoning classification or 1.25 times the turbine height, whichever is greater. The setback distance shall be measured to the center of the wind turbine base. |  |  |  | Setbacks |  | https://www.chescoplanning.org/uandi/pdf/EastPikelandSolarWindOrdinance.pdf
Pennsylvania | Chester | East Pikeland | Township | 4202921696 | Roads | 1.25 | tip-height-multiplier | All wind turbines shall be set back from the nearest public road a distance of not less than 1.25 times the turbine height, as measured from the right-of-way line of the nearest public road to the center of the wind turbine base. |  |  |  | Setbacks |  | https://www.chescoplanning.org/uandi/pdf/EastPikelandSolarWindOrdinance.pdf
Pennsylvania | Chester | East Pikeland | Township | 4202921696 | Maximum Height | 200 | feet | The maximum height of a PWEF wind turbine tower and structure, including all moving and rotating parts, shall not exceed two hundred (200) feet. The height is measured from the average Township approved finished grade at the perimeter of the base of the wind turbine tower to the highest vertical point of the rotor blade. |  |  |  | 1314.3 |  | https://www.chescoplanning.org/uandi/pdf/EastPikelandSolarWindOrdinance.pdf
Pennsylvania | Chester | East Pikeland | Township | 4202921696 | Minimum Lot Size | 20 | acres | The minimum lot size for Principal Wind Energy Facility (PWEF) shall be twenty (20) acres. |  |  |  | 1314.3 |  | https://www.chescoplanning.org/uandi/pdf/EastPikelandSolarWindOrdinance.pdf
Pennsylvania | Chester | East Pikeland | Township | 4202921696 | Color |  |  | Wind turbines shall be a non-obtrusive color such as white, off-white, or gray. |  |  |  | 1314.3 |  | https://www.chescoplanning.org/uandi/pdf/EastPikelandSolarWindOrdinance.pdf
Pennsylvania | Chester | East Pikeland | Township | 4202921696 | Decommissioning |  |  | The Facility Owner and Operator shall, at its expense, complete decommissioning of the PWEF and individual wind turbines within twelve (12) months after the end of the useful life of the facility or individual wind turbines. The PWEF or individual wind turbines will be presumed to be at the end of useful life if no electricity is generated for a continuous period of twelve (12) months. Decommissioning shall include removal of wind turbines, buildings, cabling, electrical components, roads, foundations to a depth of 36 inches, and any other associated facilities. Disturbed earth shall be graded and re-seeded, unless the landowner requests in writing that the access roads or other land surface areas not be restored. The Facility Owner or Operator shall post and maintain Decommissioning Funds over the life of the PWEF in an approved form of financial assurance. If the Facility Owner or Operator fails to complete decommissioning within the prescribed period, the landowner or Township may complete decommissioning, with the Township authorized to use the Decommissioning Funds. |  |  |  | Decommissioning |  | https://www.chescoplanning.org/uandi/pdf/EastPikelandSolarWindOrdinance.pdf
Pennsylvania | Chester | East Pikeland | Township | 4202921696 | Lighting |  |  | PWEF shall not be artificially lighted, except to the extent required by the Federal Aviation Administration or other applicable authority that regulates air safety. |  |  |  | 1314.3 |  | https://www.chescoplanning.org/uandi/pdf/EastPikelandSolarWindOrdinance.pdf
Pennsylvania | Chester | East Pikeland | Township | 4202921696 | Climbing Prevention |  |  | Wind turbines shall not be climbable up to fifteen (15) feet above ground surface. All access doors to wind turbines and electrical equipment shall be locked or fenced, as appropriate, to prevent entry by non-authorized persons. |  |  |  | 1314.3 (7) Climb Prevention/Locks |  | https://www.chescoplanning.org/uandi/pdf/EastPikelandSolarWindOrdinance.pdf
Pennsylvania | Chester | East Pikeland | Township | 4202921696 | Signage |  |  | A clearly visible warning sign concerning voltage must be placed at the base of all pad-mounted transformers and substations. Visible, reflective, colored objects, such as flags, reflectors, or tape shall be placed on the anchor points of guy wires and along the guy wires up to a height of ten feet from the ground. |  |  |  | 1314.3 |  | https://www.chescoplanning.org/uandi/pdf/EastPikelandSolarWindOrdinance.pdf
Pennsylvania | Chester | East Pikeland | Township | 4202921696 | Special Use Districts | ['Utility (U) Zoning District'] |  | Principal Wind Energy Facilities (PWEF) are permitted by Conditional Use in the Utility (U) Zoning District in accordance with Section 1314.3 and the Conditional Use Process in Article XX. PWEF are considered principal use structures and the generation of energy as a principal use, unless all provisions for an Accessory Wind Energy Facility are met. The minimum lot size for PWEF shall be twenty (20) acres. |  |  |  | Section 1314.3 - Conditional Use performance regulations for Principal Wind Energy Facilities |  | https://www.chescoplanning.org/uandi/pdf/EastPikelandSolarWindOrdinance.pdf
Pennsylvania | Chester | New London | Township | 4202953816 | Structures (Non-Participating) | 1.5 | tip-height-multiplier | Any LWES shall be set back a distance equal to 1Â½ times the wind energy conversion systemâ€™s height from all occupied buildings. |  |  |  | Â§1-1433.4.D. Setbacks |  | http://newlondontwp.net/ordinances/Chapter_1_Zoning.pdf
Pennsylvania | Chester | New London | Township | 4202953816 | Roads | 1.5 | tip-height-multiplier | Any LWES shall be set back a distance equal to 1Â½ times the wind energy conversion systemâ€™s height from public roadways. |  |  |  | Â§1-1433.4.D. Setbacks |  | http://newlondontwp.net/ordinances/Chapter_1_Zoning.pdf
Pennsylvania | Chester | New London | Township | 4202953816 | Transmission | 1.5 | tip-height-multiplier | Any LWES shall be set back a distance equal to 1Â½ times the wind energy conversion systemâ€™s height from power lines. |  |  |  | Â§1-1433.4.D Setbacks |  | http://newlondontwp.net/ordinances/Chapter_1_Zoning.pdf
Pennsylvania | Chester | New London | Township | 4202953816 | Maximum Height | 72 | feet | Maximum height, as defined by this Chapter, of a WECS structure, including all moving and rotating parts, shall be 72 feet. If a device is attached to an existing structure, then the maximum height of the attached wind energy device shall not exceed 72 feet, including the height of the existing structure. This height restriction applies to wind energy conversion systems, including large wind energy systems (LWES). |  |  |  | Â§1-1433. Wind Energy Conversion Systems. |  | http://newlondontwp.net/ordinances/Chapter_1_Zoning.pdf
Pennsylvania | Chester | New London | Township | 4202953816 | Tower Density | 1 | tip-height-multiplier | Each LWES shall be separated by a distance at least equal to the height of its monopole structure from other LWES structures. This means the minimum spacing between individual turbines is one times the monopole height (tip-height-multiplier). |  |  |  | Â§1-1433. Wind Energy Conversion Systems. |  | http://newlondontwp.net/ordinances/Chapter_1_Zoning.pdf
Pennsylvania | Chester | New London | Township | 4202953816 | Blade Clearance | 12 | feet | No WECS blade in any position shall be less than 12 feet from the ground surface. This minimum blade clearance applies to all wind energy conversion systems, including Large Wind Energy Systems (LWES). |  |  |  | Â§1-1433. Wind Energy Conversion Systems. |  | http://newlondontwp.net/ordinances/Chapter_1_Zoning.pdf
Pennsylvania | Chester | New London | Township | 4202953816 | Color |  |  | All WECS structures shall be painted a non-reflective, neutral color. |  |  |  | Â§1-1433. Wind Energy Conversion Systems. |  | http://newlondontwp.net/ordinances/Chapter_1_Zoning.pdf
Pennsylvania | Chester | New London | Township | 4202953816 | Decommissioning |  |  | A large wind energy system (LWES) application must include "a brief decommissioning plan for when this lifespan is reached" and "financial security in a form and amount suitable to the Township to guarantee the removal of the equipment when its useful lifespan is reached." Additionally, if a wind energy conversion system is inoperable for 6 consecutive months, the owner must "either restore the system to operating condition or remove it at the ownerâ€™s expense." |  |  |  | Â§1-1433. Wind Energy Conversion Systems. |  | http://newlondontwp.net/ordinances/Chapter_1_Zoning.pdf
Pennsylvania | Chester | New London | Township | 4202953816 | Lighting |  |  | Unless required by the FAA or other authorized body, wind energy conversion systems shall not be illuminated. |  |  |  | Â§1-1433. Wind Energy Conversion Systems. |  | http://newlondontwp.net/ordinances/Chapter_1_Zoning.pdf
Pennsylvania | Chester | New London | Township | 4202953816 | Climbing Prevention |  |  | Section 4.E states that "Wind energy systems shall be provided with fixed access ladders that shall meet OSHA regulations for fall arrest systems. The lowest fixed access ladder rung shall be located 8 feet above the ground, and the fixed access ladder shall be provided with a lockable anti-climb shield that shall remain locked when not in use." This climbing prevention requirement applies specifically to large wind energy systems (LWES). |  |  |  | Â§1-1433. Wind Energy Conversion Systems. |  | http://newlondontwp.net/ordinances/Chapter_1_Zoning.pdf
Pennsylvania | Chester | New London | Township | 4202953816 | Primary Use Districts |  |  | Large wind energy systems (LWES) shall be permitted in the LI Limited Industrial District only when approved as a conditional use by the Board of Supervisors. A large wind energy system (LWES) may be permitted on any Township-owned property at the sole discretion of the Board of Supervisors. Residential wind energy systems (RWES) shall be an accessory use in all zoning districts. |  |  |  | Â§1-1433. Wind Energy Conversion Systems. |  | http://newlondontwp.net/ordinances/Chapter_1_Zoning.pdf
Pennsylvania | Chester | New London | Township | 4202953816 | Special Use Districts | ['LI Limited Industrial District'] |  | A large wind energy system (LWES) shall be permitted in the LI Limited Industrial District only when approved as a conditional use by the Board of Supervisors. A large wind energy system (LWES) may be permitted on any Township-owned property at the sole discretion of the Board of Supervisors. |  |  |  | Â§1-1433. Wind Energy Conversion Systems. |  | http://newlondontwp.net/ordinances/Chapter_1_Zoning.pdf
Pennsylvania | Chester | Phoenixville | Borough | 4202960120 | Structures (Participating) | 1.1 | tip-height-multiplier | Wind Turbines shall be set back from the nearest occupied Building a distance not less than the greater of the maximum Setback requirements for that zoning classification where the turbine is located or 1.1 times the turbine height, whichever is greater. The Setback distance shall be measured from the center of the Wind Turbine base to the nearest point on the foundation of the occupied Building. |  |  |  | G. Setbacks. |  | https://ecode360.com/PH1486/laws/LF2445248.pdf
Pennsylvania | Chester | Phoenixville | Borough | 4202960120 | Structures (Non-Participating) | 5 | hub-height-multiplier | Wind Turbines shall be set back from the nearest occupied Building a distance not less than the greater of the maximum Setback requirements for that zoning classification where the turbine is located or 1.1 times the turbine height, whichever is greater. The Setback distance shall be measured from the center of the Wind Turbine base to the nearest point on the foundation of the occupied Building. For occupied Buildings on a nonparticipating landowner's Property, the setback is not less than five times the hub height, measured from the center of the Wind Turbine base to the nearest point on the foundation of the occupied Building. |  |  |  | G. Setbacks. |  | https://ecode360.com/PH1486/laws/LF2445248.pdf
Pennsylvania | Chester | Phoenixville | Borough | 4202960120 | Property Line (Non-Participating) | 1.1 | tip-height-multiplier | All Wind Turbines shall be set back from the nearest Lot Line a distance of not less than the greater of the maximum setback requirements for that zoning classification where the turbine is located or 1.1 times the turbine height, whichever is greater. The Setback distance shall be measured to the center of the Wind Turbine base. |  |  |  | G. Setbacks |  | https://ecode360.com/PH1486/laws/LF2445248.pdf
Pennsylvania | Chester | Phoenixville | Borough | 4202960120 | Roads | 1.1 | tip-height-multiplier | All Wind Turbines shall be set back from the nearest public road a distance of not less than 1.1 times the turbine height, as measured from the Right-Of-Way line of the nearest public road to the center of the Wind Turbine base. |  |  |  | G. Setbacks. |  | https://ecode360.com/PH1486/laws/LF2445248.pdf
Pennsylvania | Butler | Connoquenessing | Borough | 4201915808 | Noise | 55 | dBA | Noise from a wind turbine shall not exceed 55 dBA at the nearest property line, measured at a height of both 6 feet above the ground surface and also 25 feet above the ground surface. |  |  |  | SECTION 1 | 2005 | https://connoquenessingboro.com/document/alternative-energy-ordinance-no-27-05/
Pennsylvania | Chester | Phoenixville | Borough | 4202960120 | Color |  |  | Wind Turbines shall be a nonobtrusive color, such as white, off-white or gray. |  |  |  | 3. Wind Energy Facilities and Wind Turbines |  | https://ecode360.com/PH1486/laws/LF2445248.pdf
Pennsylvania | Chester | Phoenixville | Borough | 4202960120 | Decommissioning |  |  | The facility owner and operator shall, at their expense, complete decommissioning of the Wind Energy Facility, or individual Wind Turbines, within 12 months after the end of the useful life of the facility or individual Wind Turbines. Decommissioning shall include removal of Wind Turbines, Buildings, cabling, electrical components, roads, foundations to a depth of 36 inches, and any other associated facilities and shall be the responsibility of the Property owner if the facility owner and operator does not decommission the facility in the time period allotted. |  |  |  | J. Decommissioning |  | https://ecode360.com/PH1486/laws/LF2445248.pdf
Pennsylvania | Chester | Phoenixville | Borough | 4202960120 | Lighting |  |  | Wind Energy Facilities shall not be artificially lighted, except to the extent required by the Federal Aviation Administration or other applicable authority that regulates air safety. |  |  |  | 3. Wind Energy Facilities and Wind Turbines |  | https://ecode360.com/PH1486/laws/LF2445248.pdf
Pennsylvania | Chester | Phoenixville | Borough | 4202960120 | Climbing Prevention |  |  | Wind Turbines shall not be climbable up to 15 feet above the ground surface. All access doors to Wind Turbines and electrical equipment shall be locked or fenced, as appropriate, to prevent entry by nonauthorized persons. |  |  |  | F. Climb Prevention/Locks. |  | https://ecode360.com/PH1486/laws/LF2445248.pdf
Pennsylvania | Chester | Phoenixville | Borough | 4202960120 | Signage |  |  | A clearly visible warning sign concerning voltage must be placed at the base of all pad-mounted transformers and substations. |  |  |  | 3. Wind Energy Facilities and Wind Turbines, E. Warnings |  | https://ecode360.com/PH1486/laws/LF2445248.pdf
Pennsylvania | Chester | Phoenixville | Borough | 4202960120 | Special Use Districts |  |  | A Wind Energy Facility shall be considered a conditional use allowed in all zoning districts in the Borough, subject to those standard requirements set forth in the conditional use section of this Chapter and the following additional provisions set forth in this section of this Chapter. |  |  |  | 3. Wind Energy Facilities and Wind Turbines |  | https://ecode360.com/PH1486/laws/LF2445248.pdf
Pennsylvania | Chester | Upper Uwchlan | Township | 4202979352 | Prohibitions |  |  | Wind energy systems are specifically prohibited in the following areas: public open space, wastewater reclamation areas, greenways, and riparian buffer areas. Additionally, wind energy systems shall be prohibited in the C-1 Village District, the P! Planned Industrial/Office District, and any historical districts designated by the Board of Supervisors. These prohibitions apply outright and do not have an expiration date. |  |  |  | Â§ 77-3. Permitted and prohibited district uses | 2023 | https://upperuwchlan-pa.gov/DocumentCenter/View/1711/2023-04-Alternative-Energy-Systems-Ordinance-Amendments-October-16-2023-PDF
Pennsylvania | Chester | Upper Uwchlan | Township | 4202979352 | Special Use Districts | ['C-3 District', 'LI - Limited Industrial District', 'R-1 District', 'R-2 District', 'R-3 District', 'R-4 District'] |  | Wind energy systems shall be allowed in the C-3, LI- Limited Industrial, R-1, R-2, R-3 and R-4 Districts as an accessory use by conditional use of the Board of Supervisors subject to the criteria in Â§ 77-7, Wind energy systems, of this chapter. |  |  |  | Â§ 77-3. Permitted and prohibited district uses. | 2023 | https://upperuwchlan-pa.gov/DocumentCenter/View/1711/2023-04-Alternative-Energy-Systems-Ordinance-Amendments-October-16-2023-PDF
Pennsylvania | Chester | Upper Uwchlan | Township | 4202979352 | Accessory Use Districts | ['All zoning districts (generally, as accessory use)', 'C-3', 'LI (Limited Industrial)', 'R-1', 'R-2', 'R-3', 'R-4'] |  | Wind energy systems shall be allowed as an accessory use in all zoning districts, except in specified prohibited areas. Specifically, wind energy systems are allowed as an accessory use by conditional use in the C-3, LI (Limited Industrial), R-1, R-2, R-3, and R-4 Districts, subject to Board of Supervisors approval and criteria in Â§ 77-7. Wind energy systems are prohibited in the C-1 Village District, the P! Planned Industrial/Office District, and any historical districts designated by the Board of Supervisors. |  |  |  | Â§ 77-3. Permitted and prohibited district uses. | 2023 | https://upperuwchlan-pa.gov/DocumentCenter/View/1711/2023-04-Alternative-Energy-Systems-Ordinance-Amendments-October-16-2023-PDF
Pennsylvania | Chester | West Marlborough | Township | 4202983464 | Maximum Height | 150 | feet | The maximum height of a freestanding wind turbine and any supporting structure shall be one-hundred fifty feet (150) for non-residential uses, as measured from the ground surface to the tip of the blade at its highest turning movement. |  |  |  |  | 2023 | https://www.westmarlboroughpa.gov/wp-content/uploads/2023/05/zoning-ordinance.pdf
Pennsylvania | Chester | West Sadsbury | Township | 4202983968 | Property Line (Non-Participating) | 1 | tip-height-multiplier | Wind turbines shall be set back from all property lines a distance at least equal to the height of the turbine plus 50 feet. | 50 |  |  | 4. General Requirements | 2018 | https://www.westsadsburytwp.org/wp-content/uploads/2014/05/Zoning-Ordinance-August-2018.pdf
Pennsylvania | Chester | West Sadsbury | Township | 4202983968 | Transmission | 50 | feet | The minimum wind energy system setback distance from all aboveground utility lines, radio, television or telecommunication towers shall be a distance equal to the distance from the ground to the highest point of all moving parts plus 50 feet. All power transmission lines from the wind energy system to any building or other structure shall be located underground. There shall be no exposed wiring. |  |  |  | 4. General Requirements | 2018 | https://www.westsadsburytwp.org/wp-content/uploads/2014/05/Zoning-Ordinance-August-2018.pdf
Pennsylvania | Butler | Franklin | Township | 4201927352 | Noise | 55 | dBA | Large Wind Energy Production Facilities shall not generate noise which exceeds fifty-five (55) decibels (dBa) measured at any property line. |  |  |  | Section 459: Wind Energy Production Facility, Large | 2018 | https://franklintwp.net/wp-content/uploads/2023/07/FINAL-Adopted-Franklin-Township-Zoning-Ordinance-February-2018.pdf
Pennsylvania | Chester | West Sadsbury | Township | 4202983968 | Maximum Height | 85 | feet | Maximum Height is 85 feet, including to the highest point of all moving parts, for principal wind energy systems in the Industrial zoning district. |  |  |  | Â§ 1233. Wind Energy System (WES). | 2018 | https://www.westsadsburytwp.org/wp-content/uploads/2014/05/Zoning-Ordinance-August-2018.pdf
Pennsylvania | Chester | West Sadsbury | Township | 4202983968 | Color |  |  | The design and installation of wind energy systems shall use materials, colors, textures, screening and landscaping that will blend components of the system into the natural setting and existing environment. |  |  |  | Â§ 1233. Wind Energy System (WES) | 2018 | https://www.westsadsburytwp.org/wp-content/uploads/2014/05/Zoning-Ordinance-August-2018.pdf
Pennsylvania | Chester | West Sadsbury | Township | 4202983968 | Decommissioning |  |  | The applicant shall sign an agreement stating that when all reasonable uses of the Wind Energy System are no longer necessary it will be promptly removed at the applicant's expense. The agreement shall be written in language acceptable to the Township Solicitor and shall, at the request of the Township, include posting financial security in a form and amount acceptable to the Township a bond for estimated expenses of removal. Decommissioning shall include removal of all systems, equipment, buildings, cabling, electrical components, foundations and other associated facilities, and the restoration and revegetation of the area within six months from the date the system enters such a state. |  |  |  | 4. General Requirements | 2018 | https://www.westsadsburytwp.org/wp-content/uploads/2014/05/Zoning-Ordinance-August-2018.pdf
Pennsylvania | Chester | West Sadsbury | Township | 4202983968 | Visual Impact |  |  | The ordinance requires that for principal wind energy systems, the applicant must provide visual impact demonstrations, including before and after photo simulations and elevation drawings showing the height, design, color, night lighting and proposed location of the facility as viewed from neighboring areas. The applicant must demonstrate through project site planning and proposed mitigation that the wind energy system's visual impacts will be minimized for surrounding neighbors and the community. This is found in subsection 3.I of the ordinance. |  |  |  | Â§ 1233. Wind Energy System (WES) | 2018 | https://www.westsadsburytwp.org/wp-content/uploads/2014/05/Zoning-Ordinance-August-2018.pdf
Pennsylvania | Chester | West Sadsbury | Township | 4202983968 | Climbing Prevention |  |  | Access to a wind turbine tower shall not be provided any lower than 15 feet above ground level. Turbines shall be equipped with anti-climbing device or similar protective device to prevent unauthorized access. Access doors to the wind energy system and electrical equipment shall be locked to prevent unauthorized entry. |  |  |  | Â§ 1233. Wind Energy System (WES) | 2018 | https://www.westsadsburytwp.org/wp-content/uploads/2014/05/Zoning-Ordinance-August-2018.pdf
Pennsylvania | Chester | West Sadsbury | Township | 4202983968 | Signage |  |  | Subsection 3.F requires that "clearly visible, warning signs shall be placed around the perimeter of the property and at the facility entrance to inform individuals of the potential voltage hazards." This signage requirement applies to principal wind energy systems permitted in the Industrial zoning district. |  |  |  | Â§ 1233. Wind Energy System (WES) | 2018 | https://www.westsadsburytwp.org/wp-content/uploads/2014/05/Zoning-Ordinance-August-2018.pdf
Pennsylvania | Chester | West Sadsbury | Township | 4202983968 | Special Use Districts | ['Industrial zoning district'] |  | Principal wind energy systems shall be permitted in the Industrial zoning district when approved by Conditional Use by the Board of Supervisors. The purpose is to permit the safe, effective and efficient use of wind energy while protecting health, safety and welfare. The ordinance includes detailed requirements for setbacks, height, security, visual impact, engineering reports, and maintenance. Accessory wind energy systems are permitted in all zoning districts, but principal systems require conditional use approval in the Industrial district. |  |  |  | Â§ 1233. Wind Energy System (WES). | 2018 | https://www.westsadsburytwp.org/wp-content/uploads/2014/05/Zoning-Ordinance-August-2018.pdf
Pennsylvania | Chester | West Sadsbury | Township | 4202983968 | Accessory Use Districts |  |  | Principal wind energy systems shall be permitted in the Industrial zoning district when approved by Conditional Use by the Board of Supervisors (Â§1233.3). Accessory wind energy systems are permitted in all zoning districts but are distinct from principal systems (Â§1233.2). The ordinance does not permit principal wind energy systems as accessory uses or when integrated with an existing structure or secondary to another use. |  |  |  | Â§ 1233. Wind Energy System (WES) | 2018 | https://www.westsadsburytwp.org/wp-content/uploads/2014/05/Zoning-Ordinance-August-2018.pdf
Pennsylvania | Clearfield | Curwensville | Borough | 4203317840 | Structures (Non-Participating) | 5 | hub-height-multiplier | Wind Turbines shall be set back from the nearest Occupied Building located on a Non-participating Landowner's property a distance of not less than five (5) times the Hub Height, as measured from the center of the Wind Turbine base to the nearest point on the foundation of the Occupied Building. |  |  |  | H. SETBACKS | 2024 | https://img1.wsimg.com/blobby/go/2ebf1aa9-0e08-4d1a-8fa4-78639a7a6791/downloads/471feea2-5878-4809-bb4a-cd12ba4bb7b9/Ord%20504%20Solar%20and%20Wind%20Energy.pdf?ver=1734631997649
Pennsylvania | Clearfield | Curwensville | Borough | 4203317840 | Property Line (Non-Participating) | 1.5 | tip-height-multiplier | All Wind Turbines shall be set back from the nearest property line a distance of not less than the maximum setback requirements for that zoning classification where the turbine is located or 1.5 times the Turbine Height, whichever is greater. The setback distance shall be measured to the center of the Wind Turbine base. |  |  |  | H. SETBACKS | 2024 | https://img1.wsimg.com/blobby/go/2ebf1aa9-0e08-4d1a-8fa4-78639a7a6791/downloads/471feea2-5878-4809-bb4a-cd12ba4bb7b9/Ord%20504%20Solar%20and%20Wind%20Energy.pdf?ver=1734631997649
Pennsylvania | Clearfield | Curwensville | Borough | 4203317840 | Roads | 1.5 | tip-height-multiplier | All Wind Turbines shall be set back from the nearest public road a distance of not less than 1.5 times the Turbine Height, as measured from the right-of-way line of the nearest public road to the center of the Wind Turbine base. |  |  |  | H. SETBACKS | 2024 | https://img1.wsimg.com/blobby/go/2ebf1aa9-0e08-4d1a-8fa4-78639a7a6791/downloads/471feea2-5878-4809-bb4a-cd12ba4bb7b9/Ord%20504%20Solar%20and%20Wind%20Energy.pdf?ver=1734631997649
Pennsylvania | Butler | Slippery Rock | Township | 4201971192 | Noise | 55 | dBA | The facilities shall not generate noise which exceeds fifty-five (55) decibels (dBA) nor ten (10) dBA above ambient noise in any one hour, whichever is higher. Noise is measured from the property line of all neighboring properties with a habitable structure. |  |  |  | Â§308.44 Wind Energy Facility | 2023 | https://srtwp.com/wp-content/uploads/2023/08/WEBSIT1.pdf
Pennsylvania | Clearfield | Curwensville | Borough | 4203317840 | Color |  |  | Wind Turbines shall be a non-obtrusive color such as white, off-white or gray. |  |  |  | G. DESIGN AND INSTALLATION | 2024 | https://img1.wsimg.com/blobby/go/2ebf1aa9-0e08-4d1a-8fa4-78639a7a6791/downloads/471feea2-5878-4809-bb4a-cd12ba4bb7b9/Ord%20504%20Solar%20and%20Wind%20Energy.pdf?ver=1734631997649
Pennsylvania | Clearfield | Curwensville | Borough | 4203317840 | Decommissioning |  |  | The Facility Owner and Operator shall, at its expense, complete decommissioning of the Wind Energy Facility, or individual Wind Turbines, within (12) twelve months after the end of the useful life of the Facility or individual Wind Turbines. Decommissioning shall include removal of Wind Turbines, buildings, cabling, electrical components, roads, foundations to a depth of 36 inches, and any other associated facilities. Disturbed earth shall be graded and re-seeded, unless the landowner requests in writing that the access roads or other land surface areas not be restored. An independent and certified Professional Engineer shall be retained to estimate the total cost of decommissioning ("Decommissioning Costs") without regard to salvage value of the equipment, and the cost of decommissioning net salvage value of the equipment ("Net Decommissioning Costs"). The Facility Owner or Operator shall post and maintain Decommissioning Funds in an amount equal to Net Decommissioning Costs; provided, that at no point shall Decommissioning Funds be less than twenty five percent (25%) of Decommissioning Costs. If the Facility Owner or Operator fails to complete decommissioning within the period prescribed, then the landowner shall have six (6) months to complete decommissioning. If neither completes decommissioning, Curwensville Borough may take such measures as necessary to complete decommissioning. |  |  |  | N. DECOMMISSIONING | 2024 | https://img1.wsimg.com/blobby/go/2ebf1aa9-0e08-4d1a-8fa4-78639a7a6791/downloads/471feea2-5878-4809-bb4a-cd12ba4bb7b9/Ord%20504%20Solar%20and%20Wind%20Energy.pdf?ver=1734631997649
Pennsylvania | Clearfield | Curwensville | Borough | 4203317840 | Climbing Prevention |  |  | Wind Turbines shall not be climbable up to fifteen (15) feet above ground surface. All access doors to Wind Turbines and electrical equipment shall be locked or fenced, as appropriate, to prevent entry by non-authorized persons. |  |  |  | G. DESIGN AND INSTALLATION | 2024 | https://img1.wsimg.com/blobby/go/2ebf1aa9-0e08-4d1a-8fa4-78639a7a6791/downloads/471feea2-5878-4809-bb4a-cd12ba4bb7b9/Ord%20504%20Solar%20and%20Wind%20Energy.pdf?ver=1734631997649
Pennsylvania | Clearfield | Curwensville | Borough | 4203317840 | Special Use Districts | ['R-C'] |  | Wind Energy Facility shall be considered a Conditional Use in the following Zones: R-C. |  |  |  | IV. WIND ENERGY FACILITIED | 2024 | https://img1.wsimg.com/blobby/go/2ebf1aa9-0e08-4d1a-8fa4-78639a7a6791/downloads/471feea2-5878-4809-bb4a-cd12ba4bb7b9/Ord%20504%20Solar%20and%20Wind%20Energy.pdf?ver=1734631997649
Pennsylvania | Clearfield | Sandy | Township | 4203367792 | Structures (Non-Participating) | 5 | hub-height-multiplier | Wind turbines shall be set back from the nearest occupied building a distance not less than the greater of the maximum setback requirements for that zoning classification where the turbine is located or 1.1 times the turbine height, whichever is greater. For occupied buildings on a nonparticipating landowner's property, the setback must be at least five times the hub height, measured from the center of the wind turbine base to the nearest point on the foundation of the occupied building. |  |  |  | II(4)(a) Occupied Buildings | 2021 | https://sandytownship.net/wp-content/uploads/2021/09/Chapter-27.pdf
Pennsylvania | Clearfield | Sandy | Township | 4203367792 | Property Line (Non-Participating) | 1.1 | tip-height-multiplier | All wind turbines shall be set back from the nearest property line a distance of not less than the greater of the maximum setback requirements for that zoning classification where the turbine is located or 1.1 times the turbine height, whichever is greater. The setback distance shall be measured to the center of the wind turbine base. |  |  |  | (4) Setbacks. (b) Property Lines. | 2021 | https://sandytownship.net/wp-content/uploads/2021/09/Chapter-27.pdf
Pennsylvania | Clearfield | Sandy | Township | 4203367792 | Roads | 1.1 | tip-height-multiplier | All wind turbines shall be set back from the nearest public road a distance of not less than 1.1 times the turbine height, as measured from the right-of-way line of the nearest public road to the center of the wind turbine base. |  |  |  | II(4)(c) Setbacks | 2021 | https://sandytownship.net/wp-content/uploads/2021/09/Chapter-27.pdf
Pennsylvania | Cambria | Ebensburg | Borough | 4202122144 | Noise | 55 | dBA | Audible sound from a Wind Turbine shall not exceed fifty-five (55) dBA at the subject property line. Measuring and acoustic emissions shall be governed by the Ebensburg Borough Noise Ordinance. |  |  |  | Section 629: WIND TURBINE GENERATORS | 2020 | https://ebensburgpa.com/wp-content/uploads/2020/11/Code-Chapter-20-Zoning.pdf
Pennsylvania | Clearfield | Sandy | Township | 4203367792 | Color |  |  | Wind turbines shall be a nonobtrusive color such as white, off-white or gray. |  |  |  | II. Wind Farms | 2021 | https://sandytownship.net/wp-content/uploads/2021/09/Chapter-27.pdf
Pennsylvania | Clearfield | Sandy | Township | 4203367792 | Decommissioning |  |  | The facility owner and operator shall, at its expense, complete decommissioning of the wind energy facility, or individual wind turbines, within 12 months after the end of the useful life of the facility or individual wind turbines. Decommissioning shall include removal of wind turbines, buildings, cabling, electrical components, roads, foundations to a depth of 36 inches, and any other associated facilities. Disturbed earth shall be graded and reseeded, unless the landowner requests in writing that the access roads or other land surface areas not be restored. An independent and certified professional engineer shall be retained to estimate the total cost of decommissioning, and the facility owner or operator shall post and maintain decommissioning funds in an amount equal to net decommissioning costs. If the facility owner or operator fails to complete decommissioning within the prescribed period, the landowner has six months to complete it, and if neither completes decommissioning, the Township may take necessary measures to complete it. |  |  |  | II(11) Decommissioning | 2021 | https://sandytownship.net/wp-content/uploads/2021/09/Chapter-27.pdf
Pennsylvania | Clearfield | Sandy | Township | 4203367792 | Lighting |  |  | Wind energy facilities shall not be artificially lighted, except to the extent required by the Federal Aviation Administration or other applicable authority that regulates air safety. |  |  |  | II. Wind Farms | 2021 | https://sandytownship.net/wp-content/uploads/2021/09/Chapter-27.pdf
Pennsylvania | Clearfield | Sandy | Township | 4203367792 | Climbing Prevention |  |  | Wind turbines shall not be climbable up to 15 feet above the ground surface. All access doors to wind turbines and electrical equipment shall be locked or fenced, as appropriate, to prevent entry by nonauthorized persons. |  |  |  | II(3)(g) Climb Prevention/Locks | 2021 | https://sandytownship.net/wp-content/uploads/2021/09/Chapter-27.pdf
Pennsylvania | Clearfield | Sandy | Township | 4203367792 | Signage |  |  | A clearly visible warning sign concerning voltage must be placed at the base of all pad-mounted transformers and substations. |  |  |  | II. Wind Farms | 2021 | https://sandytownship.net/wp-content/uploads/2021/09/Chapter-27.pdf
Pennsylvania | Clinton | Castanea | Township | 4203511640 | Structures (Participating) | 1.1 | tip-height-multiplier | Wind turbines shall be set back from the nearest occupied building a distance not less than 1.1 times the turbine height, as measured from the center of the turbine base to the nearest point on the foundation of the occupied building. |  |  |  | D. Setback Requirements | 2024 | https://www.castaneatownshippa.gov/wp-content/uploads/2024/11/Zoning-Ordiance.pdf
Pennsylvania | Clinton | Castanea | Township | 4203511640 | Structures (Non-Participating) | 5 | tip-height-multiplier | For occupied buildings located on a non-participating landowner's property, wind turbines shall be set back a distance of five (5) times the turbine height, measured from the center of the turbine base to the nearest point on the foundation of the occupied building. |  |  |  | D. Setback Requirements | 2024 | https://www.castaneatownshippa.gov/wp-content/uploads/2024/11/Zoning-Ordiance.pdf
Pennsylvania | Clinton | Castanea | Township | 4203511640 | Property Line (Non-Participating) | 1.1 | tip-height-multiplier | All wind turbines shall be set back from the nearest property line a distance not less than 1.1 times the turbine height, as measured from the center of the turbine base. |  |  |  | D. Setback Requirements | 2024 | https://www.castaneatownshippa.gov/wp-content/uploads/2024/11/Zoning-Ordiance.pdf
Pennsylvania | Clinton | Castanea | Township | 4203511640 | Roads | 1.1 | tip-height-multiplier | All wind turbines shall be set back from the nearest public road a distance of not less than 1.1 times the turbine height, as measured from the right-of-way line of the nearest public road to the center of the wind turbine base. |  |  |  | D. Setback Requirements | 2024 | https://www.castaneatownshippa.gov/wp-content/uploads/2024/11/Zoning-Ordiance.pdf
Pennsylvania | Centre | Halfmoon | Township | 4202731992 | Noise | 55 | dBA | Audible sound from a wind energy facility shall not exceed 55 dBA, as measured at the exterior of any occupied building on a nonparticipating landowner's property. Methods for measuring and reporting acoustic emissions shall meet or exceed AWEA Standard 2.1 â€” 1989. If ambient noise exceeds 55 dBA, the standard adjusts to equal the ambient noise level. |  |  |  | (11) Noise |  | https://ecode360.com/HA1360/laws/LF1147364.pdf
Pennsylvania | Clinton | Castanea | Township | 4203511640 | Color |  |  | Wind energy facilities shall be a non-obtrusive color such as white, off-white or gray. |  |  |  | 532 COMMERCIAL WIND ENERGY FACILITIES | 2024 | https://www.castaneatownshippa.gov/wp-content/uploads/2024/11/Zoning-Ordiance.pdf
Pennsylvania | Clinton | Castanea | Township | 4203511640 | Decommissioning |  |  | The facility owner or operator shall, at his expense, complete decommissioning of the wind energy facility, or individual wind turbines, within 12 months after the end of the useful life of the facility or wind turbines. Decommissioning shall include removal of wind turbines, buildings, cabling, electrical components, roads, foundations to a depth of 36 inches, and any other associated facilities. Disturbed earth shall be graded and re-seeded, unless the land owner requests in writing that the access roads or other land areas not be restored. An independent and certified Professional Engineer shall be retained to estimate the cost of decommissioning without regard to salvage value of the equipment. The facility owner or operator shall post and maintain decommissioning funds in an amount equal to the identified decommissioning costs; provided, that at no point shall decommissioning funds be less than 25% of the decommissioning costs. Decommissioning funds may be in form of a performance bond, surety bond, letter of credit, corporate guarantee or other form of financial assurance as may be acceptable to Castanea Township. If the facility owner or operator fails to complete decommissioning within the period prescribed, the land owner shall have six (6) months to complete the decommissioning. If neither the facility owner or operator, nor the landowner complete decommissioning within the periods described, then Castanea Township may take such measures as necessary to complete decommissioning. |  |  |  | J. Decommissioning | 2024 | https://www.castaneatownshippa.gov/wp-content/uploads/2024/11/Zoning-Ordiance.pdf
Pennsylvania | Clinton | Castanea | Township | 4203511640 | Lighting |  |  | Wind energy facilities shall not be artificially lighted, except to the extent required by the Federal Aviation Administration or other applicable authority that regulates air safety. |  |  |  | 532 COMMERCIAL WIND ENERGY FACILITIES | 2024 | https://www.castaneatownshippa.gov/wp-content/uploads/2024/11/Zoning-Ordiance.pdf
Pennsylvania | Clinton | Castanea | Township | 4203511640 | Climbing Prevention |  |  | Wind turbines shall not be climbable up to 15 feet above ground surface. All access doors to wind turbines and electrical equipment shall be locked or fenced, as appropriate, to prevent entry by non-authorized persons. |  |  |  | 532 COMMERCIAL WIND ENERGY FACILITIES | 2024 | https://www.castaneatownshippa.gov/wp-content/uploads/2024/11/Zoning-Ordiance.pdf
Pennsylvania | Clinton | Castanea | Township | 4203511640 | Signage |  |  | A clearly visible warning sign concerning voltage must be placed at the base of all pad-mounted transformers and substations. |  |  |  | 532 COMMERCIAL WIND ENERGY FACILITIES | 2024 | https://www.castaneatownshippa.gov/wp-content/uploads/2024/11/Zoning-Ordiance.pdf
Pennsylvania | Clinton | Castanea | Township | 4203511640 | Special Use Districts | ['W/C'] |  | Commercial wind energy facilities may be permitted only in those zoning districts and as specified in the District Regulations, Part 4. The Appendix A Table of Uses shows that commercial wind energy facilities are permitted (denoted by 'C') only in the W/C district. Applications for such uses shall be subject to the requirements set forth, including detailed application and plan requirements, design and installation standards, and setback requirements. |  |  |  | 532 COMMERCIAL WIND ENERGY FACILITIES | 2024 | https://www.castaneatownshippa.gov/wp-content/uploads/2024/11/Zoning-Ordiance.pdf
Pennsylvania | Columbia | Bloomsburg | Town | 4203707128 | Structures (Non-Participating) | 1.5 | tip-height-multiplier | The wind turbine shall be independent of any other structure and shall be located a minimum distance of 1 1/2 times the turbine height from any structure. No part of the wind turbine shall be located within or above any required front, side or rear setback. |  |  |  | Â§ 27-502 Use Specific Regulations. 14. Wind Turbines. |  | https://ecode360.com/45548500
Pennsylvania | Chester | Phoenixville | Borough | 4202960120 | Noise | 55 | dBA | Audible sound from a Wind Energy Facility shall not exceed 55 dBA, as measured at the exterior of any occupied Building on a nonparticipating landowner's Property. |  |  |  | I. Noise and Shadow Flicker |  | https://ecode360.com/PH1486/laws/LF2445248.pdf
Pennsylvania | Columbia | Bloomsburg | Town | 4203707128 | Color |  |  | Wind turbines shall be a nonobtrusive color, such as white, off-white or gray. |  |  |  | Â§ 27-502 Use Specific Regulations. |  | https://ecode360.com/45548500
Pennsylvania | Columbia | Bloomsburg | Town | 4203707128 | Decommissioning |  |  | The landowner shall, at his/her expense, complete decommissioning of the wind turbine within 12 months after the end of the useful life of the wind turbine. It shall be presumed that the wind turbine is at the end of its useful life if no electricity is generated for a continuous period of 12 months. Decommissioning of the wind turbine shall include removal of the wind turbine and related appurtenances. |  |  |  | Â§ 27-502 Use Specific Regulations. |  | https://ecode360.com/45548500
Pennsylvania | Columbia | Bloomsburg | Town | 4203707128 | Lighting |  |  | Wind turbines shall not be artificially lighted, except to the extent required by the Federal Aviation Administration or other applicable authority that regulates air safety. |  |  |  | Â§ 27-502 Use Specific Regulations |  | https://ecode360.com/45548500
Pennsylvania | Columbia | Bloomsburg | Town | 4203707128 | Climbing Prevention |  |  | Wind turbines shall not be climbable up to 12 feet above the ground surface. |  |  |  | Â§ 27-502 Use Specific Regulations. |  | https://ecode360.com/45548500
Pennsylvania | Crawford | Cambridge | Township | 4203910904 | Maximum Project Size | 3 | turbines | Any electric power production plant which is a principal use is considered 'heavy industry' if it has more than three (3) wind turbines, unless such turbines are clearly accessory and incidental to a dwelling or other business. This implies a maximum project size of three turbines for large wind energy systems. |  |  |  |  | 2016 | https://www.crawfordcountypa.net/Planning/Documents/Cambridge%20Township%20Zoning%20Ordinance%202016-1.pdf
Pennsylvania | Crawford | Cussewago | Township | 4203917848 | Property Line (Non-Participating) | 50 | feet | A Commercial Wind Energy System shall be set back from all property lines and any above-ground utility lines a minimum distance of its overall height, including blades, plus fifty (50) feet. |  |  |  | 309.2 Setbacks |  | https://www.crawfordcountypa.net/Planning/Documents/Municipal%20Ordinances%20and%20Plans/Cussewago%20Twp/CussewagoZoningOrdinance_OnlineVersion.pdf
Pennsylvania | Crawford | Cussewago | Township | 4203917848 | Roads | 50 | feet | A Commercial Wind Energy System shall be set back from all property lines and any above-ground utility lines a minimum distance of its overall height, including blades, plus fifty (50) feet. Information about the setback distances between the proposed Wind Energy System and nearby public roads is required in the application, but no fixed setback distance from roads alone is specified. |  |  |  | 309.2 Setbacks |  | https://www.crawfordcountypa.net/Planning/Documents/Municipal%20Ordinances%20and%20Plans/Cussewago%20Twp/CussewagoZoningOrdinance_OnlineVersion.pdf
Pennsylvania | Crawford | Cussewago | Township | 4203917848 | Transmission | 50 | feet | A Commercial Wind Energy System shall be set back from any above-ground utility lines a minimum distance of its overall height, including blades, plus fifty (50) feet. Additionally, guy wire anchors must not be located on or across any above-ground electric transmission or distribution line and must be at least twenty-five (25) feet from property lines. |  |  |  | 309.2 Setbacks |  | https://www.crawfordcountypa.net/Planning/Documents/Municipal%20Ordinances%20and%20Plans/Cussewago%20Twp/CussewagoZoningOrdinance_OnlineVersion.pdf
Pennsylvania | Chester | West Sadsbury | Township | 4202983968 | Noise | 55 | dBA | Noise emitted from the operation of a wind energy system shall not exceed 55 decibels nor 10 decibels louder than ambient sound levels. Noise shall be measured at the property line of any adjoining residentially zoned or occupied dwelling. The unit for noise level is dBA. |  |  |  | 4. General Requirements | 2018 | https://www.westsadsburytwp.org/wp-content/uploads/2014/05/Zoning-Ordinance-August-2018.pdf
Pennsylvania | Crawford | Cussewago | Township | 4203917848 | Maximum Project Size | 1 | per 5 acres | There shall be no more than one Commercial Wind Energy System tower for every five (5) acres, limiting the number of commercial turbines relative to property size. |  |  |  | 309.4 Minimum Lot Standards |  | https://www.crawfordcountypa.net/Planning/Documents/Municipal%20Ordinances%20and%20Plans/Cussewago%20Twp/CussewagoZoningOrdinance_OnlineVersion.pdf
Pennsylvania | Crawford | Cussewago | Township | 4203917848 | Minimum Lot Size | 5 | acres | There shall be no more than one Commercial Wind Energy System tower for every five (5) acres, establishing a minimum lot size of five acres per commercial tower. |  |  |  | 309.4 Minimum Lot Standards |  | https://www.crawfordcountypa.net/Planning/Documents/Municipal%20Ordinances%20and%20Plans/Cussewago%20Twp/CussewagoZoningOrdinance_OnlineVersion.pdf
Pennsylvania | Crawford | Cussewago | Township | 4203917848 | Shadow Flicker | 0 | hr/year | The facility owner and operator shall site the turbine to prohibit shadow or reflective flicker to any occupied building or nonparticipating landowner's property, effectively setting the maximum shadow flicker allowed at 0 hours per year for Commercial Wind Energy Systems. |  |  |  | 309.6 Nuisance Reduction Standards |  | https://www.crawfordcountypa.net/Planning/Documents/Municipal%20Ordinances%20and%20Plans/Cussewago%20Twp/CussewagoZoningOrdinance_OnlineVersion.pdf
Pennsylvania | Crawford | Cussewago | Township | 4203917848 | Tower Density | 1.5 | tip-height-multiplier | The separation of one Wind Energy System from another shall be a distance equal to or greater than one and one half (1-1/2) times the distance from the existing grade at the foot of the tower to the top of the blade or rotor system. This means the minimum spacing is 1.5 times the tip height of the turbine. |  |  |  | 309.2 Setbacks |  | https://www.crawfordcountypa.net/Planning/Documents/Municipal%20Ordinances%20and%20Plans/Cussewago%20Twp/CussewagoZoningOrdinance_OnlineVersion.pdf
Pennsylvania | Crawford | Cussewago | Township | 4203917848 | Color |  |  | Wind Energy Systems shall be a non-reflective, non-obtrusive neutral color. |  |  |  | 309.5 Design, Installation and Safety Standards |  | https://www.crawfordcountypa.net/Planning/Documents/Municipal%20Ordinances%20and%20Plans/Cussewago%20Twp/CussewagoZoningOrdinance_OnlineVersion.pdf
Pennsylvania | Crawford | Cussewago | Township | 4203917848 | Decommissioning |  |  | If a Wind Energy System is not maintained in operational condition for a continuous period of 1 year, the system shall be considered abandoned and the owner shall remove the structure within 180 days thereafter. All towers and wind energy systems not operated for a continuous twelve (12)-month period shall be considered abandoned, and the owner shall remove same within ninety (90)-days of receiving notice from Cussewago Township. |  |  |  | 309.7 Administrative Requirements |  | https://www.crawfordcountypa.net/Planning/Documents/Municipal%20Ordinances%20and%20Plans/Cussewago%20Twp/CussewagoZoningOrdinance_OnlineVersion.pdf
Pennsylvania | Crawford | Cussewago | Township | 4203917848 | Lighting |  |  | Wind Energy Systems shall not be artificially lighted, except to the extent required by the Federal Aviation Administration or other applicable authority that requires air safety. |  |  |  | 309.5 Design, Installation and Safety Standards |  | https://www.crawfordcountypa.net/Planning/Documents/Municipal%20Ordinances%20and%20Plans/Cussewago%20Twp/CussewagoZoningOrdinance_OnlineVersion.pdf
Pennsylvania | Crawford | Cussewago | Township | 4203917848 | Climbing Prevention |  |  | Wind Energy System towers shall not be climbable up to 15 feet above the ground surface, All access doors to Wind Energy System towers and electrical equipment shall be locked or fenced as appropriate to prevent entry by non-authorized persons. |  |  |  | 309.5 Design, Installation and Safety Standards |  | https://www.crawfordcountypa.net/Planning/Documents/Municipal%20Ordinances%20and%20Plans/Cussewago%20Twp/CussewagoZoningOrdinance_OnlineVersion.pdf
Pennsylvania | Crawford | Cussewago | Township | 4203917848 | Signage |  |  | Wind Energy Systems shall not display advertising, except for reasonable identification of the turbine manufacturer, facility owner, and operator. A clearly-visible warning sign concerning the voltage must be placed at the base of all pad-mounted transformers and substations. |  |  |  | 309.5 Design, Installation and Safety Standards |  | https://www.crawfordcountypa.net/Planning/Documents/Municipal%20Ordinances%20and%20Plans/Cussewago%20Twp/CussewagoZoningOrdinance_OnlineVersion.pdf
Pennsylvania | Crawford | Meadville | City | 4203948360 | Structures (Non-Participating) | 1.1 | tip-height-multiplier | Wind Turbines shall be set back from the nearest Occupied Building a distance not less than the normal setback requirements for that zoning classification or 1.1 times the Turbine Height, whichever is greater. The setback distance shall be measured from the center of the Wind Turbine base to the nearest point on the foundation of the Occupied Building. |  |  |  | Â§1306.27. Wind Energy Facilities (G) Setbacks and height restrictions | 2024 | https://cms2.revize.com/revize/meadvillepa/Document_Center/P&Z%20Dept/Meadville_Zoning_Ordinance_Adopted_20240206_Signed(1).pdf
Pennsylvania | Crawford | Meadville | City | 4203948360 | Property Line (Non-Participating) | 1.1 | tip-height-multiplier | All Wind Turbines shall be set back from the nearest property line a distance of not less than the normal setback requirements for that zoning classification or 1.1 times the Turbine Height, whichever is greater. The setback distance shall be measured to the center of the Wind Turbine base. |  |  |  | Â§1306.27 (G) Setbacks and height restrictions | 2024 | https://cms2.revize.com/revize/meadvillepa/Document_Center/P&Z%20Dept/Meadville_Zoning_Ordinance_Adopted_20240206_Signed(1).pdf
Pennsylvania | Clearfield | Curwensville | Borough | 4203317840 | Noise | 55 | dBA | Audible sound from a Wind Energy Facility shall not exceed fifty-five (55) dBA, as measured at the exterior of any Occupied Building on a Non-participating Landowner's property. |  |  |  | K. NOISE AND SHADOW FLICKER | 2024 | https://img1.wsimg.com/blobby/go/2ebf1aa9-0e08-4d1a-8fa4-78639a7a6791/downloads/471feea2-5878-4809-bb4a-cd12ba4bb7b9/Ord%20504%20Solar%20and%20Wind%20Energy.pdf?ver=1734631997649
Pennsylvania | Crawford | Meadville | City | 4203948360 | Maximum Height | 400 | feet | The maximum height of a commercial-scale wind energy system shall be 400 feet or as limited by the Federal Aviation Administration, whichever is less. This height includes the height of any structure that a tower or pole is mounted on if it is not mounted directly at ground level. |  |  |  | Â§1306.27. Wind Energy Facilities. | 2024 | https://cms2.revize.com/revize/meadvillepa/Document_Center/P&Z%20Dept/Meadville_Zoning_Ordinance_Adopted_20240206_Signed(1).pdf
Pennsylvania | Crawford | Meadville | City | 4203948360 | Color |  |  | Wind Turbines shall be a non-obtrusive color such as white, off-white or gray. |  |  |  | Â§1306.27. Wind Energy Facilities. | 2024 | https://cms2.revize.com/revize/meadvillepa/Document_Center/P&Z%20Dept/Meadville_Zoning_Ordinance_Adopted_20240206_Signed(1).pdf
Pennsylvania | Crawford | Meadville | City | 4203948360 | Decommissioning |  |  | The Facility Owner and Operator shall, at its expense, complete decommissioning of the Wind Energy Facility, or individual Wind Turbines, within twelve (12) months after the end of the useful life of the Facility or individual Wind Turbines. The Wind Energy Facility or individual Wind Turbines will presume to be at the end of its useful life if no electricity is generated for a continuous period of twelve (12) months. Decommissioning shall include removal of Wind Turbines, buildings, cabling, electrical components, roads, foundations to a depth of 36 inches, and any other associated facilities. Disturbed earth shall be graded and re-seeded, unless the landowner requests in writing that the access roads or other land surface areas not be restored and shows good cause. If neither the Facility Owner or Operator, nor the landowner complete decommissioning within the periods prescribed herein, then the City may take such measures as necessary to complete decommissioning. |  |  |  | Â§1306.27. Wind Energy Facilities. | 2024 | https://cms2.revize.com/revize/meadvillepa/Document_Center/P&Z%20Dept/Meadville_Zoning_Ordinance_Adopted_20240206_Signed(1).pdf
Pennsylvania | Crawford | Meadville | City | 4203948360 | Lighting |  |  | Wind Energy Facilities shall not be artificially lighted, except to the extent required by the Federal Aviation Administration or other applicable authority that regulates air safety. |  |  |  | Â§1306.27. Wind Energy Facilities. | 2024 | https://cms2.revize.com/revize/meadvillepa/Document_Center/P&Z%20Dept/Meadville_Zoning_Ordinance_Adopted_20240206_Signed(1).pdf
Pennsylvania | Crawford | Meadville | City | 4203948360 | Climbing Prevention |  |  | Climb Prevention/Locks. Wind Turbines shall not be climbable up to fifteen (15) feet above ground surface. All access doors to Wind Turbines and electrical equipment shall be locked or fenced, as appropriate, to prevent entry by non-authorized persons. |  |  |  | Â§1306.27. Wind Energy Facilities. | 2024 | https://cms2.revize.com/revize/meadvillepa/Document_Center/P&Z%20Dept/Meadville_Zoning_Ordinance_Adopted_20240206_Signed(1).pdf
Pennsylvania | Crawford | Meadville | City | 4203948360 | Signage |  |  | The ordinance requires that "the name and telephone number of the current contact person in the event of an emergency shall be posted at the site at all times" and that "a clearly visible warning sign concerning voltage must be placed at the base of all pad-mounted transformers and substations" for Commercial-scale wind energy facilities. |  |  |  | Â§1306.27. Wind Energy Facilities. | 2024 | https://cms2.revize.com/revize/meadvillepa/Document_Center/P&Z%20Dept/Meadville_Zoning_Ordinance_Adopted_20240206_Signed(1).pdf
Pennsylvania | Crawford | Meadville | City | 4203948360 | Special Use Districts | ['EDC'] |  | A commercial-scale wind energy facility shall be allowed as a special exception in the EDC zoning district if it meets all requirements of this section and of general standards for special exception. |  |  |  | Â§1306.27. Wind Energy Facilities. | 2024 | https://cms2.revize.com/revize/meadvillepa/Document_Center/P&Z%20Dept/Meadville_Zoning_Ordinance_Adopted_20240206_Signed(1).pdf
Pennsylvania | Crawford | South Shenango | Township | 4203972472 | Maximum Project Size | 3 | turbines | Any electric power production plant which is a Principal Use with more than three (3) wind turbines is classified as 'heavy industry'. This effectively limits the maximum project size to three turbines for large wind energy systems. |  |  |  |  | 2017 | https://www.crawfordcountypa.net/Planning/Documents/South%20Shenango%20Zoning%20Ordinance%209-21-17%20website.pdf
Pennsylvania | Crawford | South Shenango | Township | 4203972472 | Prohibitions |  |  | Any electric power production plant which is a Principal Use, whether said power is generated by coal, natural gas, cogeneration or more than three (3) wind turbines (unless such turbines are clearly accessory and incidental to a dwelling or other business) is classified as 'heavy industry' for purpose of this Ordinance, implying restrictions or prohibitions on large wind energy systems with more than three turbines. |  |  |  |  | 2017 | https://www.crawfordcountypa.net/Planning/Documents/South%20Shenango%20Zoning%20Ordinance%209-21-17%20website.pdf
Pennsylvania | Crawford | Woodcock | Township | 4203986168 | Maximum Project Size | 3 | turbines | Wind energy generation by more than three (3) turbines on the same parcel or contiguous parcels shall be a Commercial Wind Energy System. This sets a threshold of three turbines as the maximum number before classification as commercial, implying a maximum project size of three turbines for non-commercial systems. |  |  |  | 1024 Wind Energy Conversion Systems | 2011 | https://www.crawfordcountypa.net/Planning/Documents/Woodcock%20Township%202011-3%20Zoning%20Ordinance.pdf
Pennsylvania | Crawford | Woodcock | Township | 4203986168 | Color |  |  | Wind Energy Systems shall be a non-reflective, nonobtrusive neutral color. |  |  |  | 1024.5 Commercial Wind Energy Systems | 2011 | https://www.crawfordcountypa.net/Planning/Documents/Woodcock%20Township%202011-3%20Zoning%20Ordinance.pdf
Pennsylvania | Crawford | Woodcock | Township | 4203986168 | Decommissioning |  |  | If a Wind Energy System is not maintained in operational condition for a continuous period of one (1) year, the system shall be considered abandoned and the owner shall remove the structure within 180 days thereafter. |  |  |  | 1024.4 Administrative Requirements Commercial Wind Energy Conversion Systems | 2011 | https://www.crawfordcountypa.net/Planning/Documents/Woodcock%20Township%202011-3%20Zoning%20Ordinance.pdf
Pennsylvania | Crawford | Woodcock | Township | 4203986168 | Lighting |  |  | Commercial Wind Energy Systems shall not be artificially lighted, except to the extent required by the Federal Aviation Administration or other applicable authority that requires air safety. |  |  |  | 1024.5 Commercial Wind Energy Systems | 2011 | https://www.crawfordcountypa.net/Planning/Documents/Woodcock%20Township%202011-3%20Zoning%20Ordinance.pdf
Pennsylvania | Crawford | Woodcock | Township | 4203986168 | Climbing Prevention |  |  | Section 1024.5(i) requires that "Wind Energy System towers shall not be climbable up to fifteen (15) feet above the ground surface." It also mandates that "all access doors to Wind Energy System towers and electrical equipment shall be locked or fenced as appropriate to prevent entry by non-authorized persons." These requirements apply to Commercial Wind Energy Systems as defined in section 1024.2, which are systems with more than three turbines on the same or contiguous parcels. |  |  |  | 1024.5 Commercial Wind Energy Systems | 2011 | https://www.crawfordcountypa.net/Planning/Documents/Woodcock%20Township%202011-3%20Zoning%20Ordinance.pdf
Pennsylvania | Crawford | Woodcock | Township | 4203986168 | Signage |  |  | Wind Energy Systems shall not display advertising, except for reasonable identification of the turbine manufacturer, facility owner, and operator. A clearly-visible warning sign concerning the voltage must be placed at the base of all pad-mounted transformers and substations. |  |  |  | 1024.5 Commercial Wind Energy Systems | 2011 | https://www.crawfordcountypa.net/Planning/Documents/Woodcock%20Township%202011-3%20Zoning%20Ordinance.pdf
Pennsylvania | Crawford | Woodcock | Township | 4203986168 | Primary Use Districts |  |  | Commercial Wind Energy Systems shall be permitted as conditional uses in the Industrial Zoning District subject to the requirements of sections 1024.3 and 1024.4. Wind Energy Conversion Systems are a permitted accessory use in any zoning district provided a single-family dwelling, farm building, or business use also occupies the property. No district is listed where Commercial Wind Energy Systems are permitted as a primary use or without special conditions or approval. |  |  |  | 1024 Wind Energy Conversion Systems | 2011 | https://www.crawfordcountypa.net/Planning/Documents/Woodcock%20Township%202011-3%20Zoning%20Ordinance.pdf
Pennsylvania | Crawford | Woodcock | Township | 4203986168 | Special Use Districts | ['Industrial Zoning District'] |  | Commercial Wind Energy Systems shall be permitted as conditional uses in the Industrial Zoning District subject to the requirements of sections 1024.3 and 1024.4. Application: Commercial Wind Energy Conversion Systems shall submit all pertinent information as would be required for communication towers under section 1015.4 of this Ordinance. Administrative Requirements include notification of ownership changes, safety hazard corrections, abandonment removal, and emergency contact information. |  |  |  | 1024 Wind Energy Conversion Systems | 2011 | https://www.crawfordcountypa.net/Planning/Documents/Woodcock%20Township%202011-3%20Zoning%20Ordinance.pdf
Pennsylvania | Crawford | Woodcock | Township | 4203986168 | Accessory Use Districts |  |  | Wind Energy Conversion Systems are a permitted accessory use in any zoning district provided a single-family dwelling, farm building, or business use also occupies the property (section 1024.1). Commercial Wind Energy Systems, defined as more than three turbines on the same or contiguous parcels, are permitted as conditional uses only in the Industrial Zoning District (section 1024.2). |  |  |  | 1024 Wind Energy Conversion Systems | 2011 | https://www.crawfordcountypa.net/Planning/Documents/Woodcock%20Township%202011-3%20Zoning%20Ordinance.pdf
Pennsylvania | Cumberland | Camp Hill | Borough | 4204111000 | Structures (Non-Participating) | 600 | feet | Wind Turbine, with a maximum total height of the extended blade of 150 feet, and with a minimum 600 feet setback from the lot line of a dwelling. No part of a wind turbine shall be located within or above the front, side or rear setback that would apply to a principal building. |  |  |  | PART 11-26 Specific Use Regulations | 2023 | https://cms8.revize.com/revize/camphillborough/Departments/Code%20Enforcement-Zoning/2023%20Zoning%20Ordinance/2023%20ZONING%20ORDINANCE%202023-04.pdf
Pennsylvania | Cumberland | Camp Hill | Borough | 4204111000 | Property Line (Non-Participating) | 1 | tip-height-multiplier | Unless a larger setback applies under another requirement, a wind turbine shall be set back from each lot line or street right-of-way a minimum distance equal to the total height to the top of the maximum extended blade. |  |  |  | PART 11-26 Specific Use Regulations | 2023 | https://cms8.revize.com/revize/camphillborough/Departments/Code%20Enforcement-Zoning/2023%20Zoning%20Ordinance/2023%20ZONING%20ORDINANCE%202023-04.pdf
Pennsylvania | Cumberland | Camp Hill | Borough | 4204111000 | Roads | 1 | tip-height-multiplier | Unless a larger setback applies under another requirement, a wind turbine shall be set back from each lot line or street right-of-way a minimum distance equal to the total height to the top of the maximum extended blade. |  |  |  | E. Wind Turbine | 2023 | https://cms8.revize.com/revize/camphillborough/Departments/Code%20Enforcement-Zoning/2023%20Zoning%20Ordinance/2023%20ZONING%20ORDINANCE%202023-04.pdf
Pennsylvania | Clearfield | Sandy | Township | 4203367792 | Noise | 55 | dBA | Audible sound from a wind energy facility shall not exceed 55 dBA, as measured at the exterior of any occupied building on a nonparticipating landowner's property. |  |  |  | II(8) Noise and Shadow Flicker | 2021 | https://sandytownship.net/wp-content/uploads/2021/09/Chapter-27.pdf
Pennsylvania | Cumberland | Camp Hill | Borough | 4204111000 | Maximum Height | 150 | feet | Wind Turbine, with a maximum total height of the extended blade of 150 feet, and with a minimum 600 feet setback from the lot line of a dwelling, and with a maximum noise level at the lot line of a dwelling of 45 db(A), and a maximum of one wind turbine per lot. |  |  |  | PART 11-26 Specific Use Regulations (PART 11) | 2023 | https://cms8.revize.com/revize/camphillborough/Departments/Code%20Enforcement-Zoning/2023%20Zoning%20Ordinance/2023%20ZONING%20ORDINANCE%202023-04.pdf
Pennsylvania | Cumberland | Camp Hill | Borough | 4204111000 | Blade Clearance | 25 | feet | The minimum height of the lowest position of the wind rotor shall be 25 feet above the ground. This sets a minimum blade clearance requirement for wind turbines, which are devices converting wind energy into electricity. |  |  |  | PART 11-26 Specific Use Regulations | 2023 | https://cms8.revize.com/revize/camphillborough/Departments/Code%20Enforcement-Zoning/2023%20Zoning%20Ordinance/2023%20ZONING%20ORDINANCE%202023-04.pdf
Pennsylvania | Cumberland | Camp Hill | Borough | 4204111000 | Climbing Prevention |  |  | Wind turbines shall not be climbable for at least the first 12 feet above the ground level. |  |  |  | PART 11-26 Specific Use Regulations | 2023 | https://cms8.revize.com/revize/camphillborough/Departments/Code%20Enforcement-Zoning/2023%20Zoning%20Ordinance/2023%20ZONING%20ORDINANCE%202023-04.pdf
Pennsylvania | Cumberland | Camp Hill | Borough | 4204111000 | Special Use Districts | ['LIN district'] |  | A Wind Turbine shall only be allowed as a special exception use in the LIN district, and shall meet the additional requirements provided in Section 306. |  |  |  | E. Wind Turbine | 2023 | https://cms8.revize.com/revize/camphillborough/Departments/Code%20Enforcement-Zoning/2023%20Zoning%20Ordinance/2023%20ZONING%20ORDINANCE%202023-04.pdf
Pennsylvania | Cumberland | Dickinson | Township | 4204119144 | Structures (Non-Participating) | 1 | tip-height-multiplier | Wind turbines shall be setback from occupied buildings on site by 'Turbine height plus ten feet.' Additionally, noise measurement setbacks require a distance of 'not less than fifty (50) feet or 1.1 times the wind turbine height, whichever is greater' from the nearest principal building of a property owner who has agreed to locate the proposed wind farm upon his/her property. This establishes a minimum setback distance of 50 feet that must be met in all cases, acting as a threshold value. |  | 50 |  | Section 490.D.13 | 2023 | https://ecode360.com/DI2023/laws/LF1197876.pdf
Pennsylvania | Cumberland | Dickinson | Township | 4204119144 | Property Line (Non-Participating) | 1.5 | tip-height-multiplier | Wind turbines shall be setback from adjoining property lines by a minimum distance of 1.5 times the turbine height (490.D.13). Additionally, a setback distance of not less than fifty (50) feet or 1.1 times the wind turbine height, whichever is greater, is required from the adjoining property line of property owners who have not agreed to locate the wind farm on their property (490.D.18.b). This establishes a minimum setback threshold of 50 feet that must be met in all cases. |  | 50 |  | 490.D.13. | 2023 | https://ecode360.com/DI2023/laws/LF1197876.pdf
Pennsylvania | Cumberland | Dickinson | Township | 4204119144 | Roads | 1.5 | tip-height-multiplier | Wind turbines shall be setback the following distances as measured from the center of the wind turbine base to the nearest point of the respective feature listed below: Adjoining road right-of-way - 1.5 times turbine height. |  |  |  | Section 490.D.13 | 2023 | https://ecode360.com/DI2023/laws/LF1197876.pdf
Pennsylvania | Cumberland | Dickinson | Township | 4204119144 | Transmission | 1 | tip-height-multiplier | Wind turbines shall be setback the following distances as measured from the center of the wind turbine base to the nearest point of the respective feature listed below: Above ground utility line right-of-way: Turbine height plus ten feet. | 10 |  |  | 490.D.13 | 2023 | https://ecode360.com/DI2023/laws/LF1197876.pdf
Pennsylvania | Clinton | Castanea | Township | 4203511640 | Noise | 55 | dBA | Audible sound from a wind energy facility shall not exceed 55 dBA, as measured at the exterior of any occupied building on a non-participating landowner's property. |  |  |  | G. Noise and Shadow Flicker | 2024 | https://www.castaneatownshippa.gov/wp-content/uploads/2024/11/Zoning-Ordiance.pdf
Pennsylvania | Cumberland | Dickinson | Township | 4204119144 | Maximum Height | 50 | feet | The maximum height of a wind turbine shall be fifty (50) feet, as measured from the ground surface to the tip of the blade at its highest turning movement. |  |  |  | Section 490 Wind and/or Solar Farms | 2023 | https://ecode360.com/DI2023/laws/LF1197876.pdf
Pennsylvania | Cumberland | Dickinson | Township | 4204119144 | Blade Clearance | 15 | feet | Section 490.D.14 states: 'The minimum height of a wind turbine shall be such that there shall be maintained a minimum of fifteen (15) feet ground clearance, as measured between the closest ground surface to the tip of the blade at its lowest turning movement.' This applies to wind turbines in wind and/or solar farms, which are large-scale energy systems for electricity generation. |  |  |  | Section 490 | 2023 | https://ecode360.com/DI2023/laws/LF1197876.pdf
Pennsylvania | Cumberland | Dickinson | Township | 4204119144 | Color |  |  | Section 490.D.5 states that "wind turbines shall be a non-obtrusive color such as white, off-white, gray or some color similar to the background of the proposed wind turbine." This requirement applies to wind and/or solar farms, which are defined as principal uses devoted to the generation of electrical energy for consumption elsewhere. |  |  |  | Section 490 Wind and/or Solar Farms | 2023 | https://ecode360.com/DI2023/laws/LF1197876.pdf
Pennsylvania | Cumberland | Dickinson | Township | 4204119144 | Decommissioning |  |  | Section 490.G states that the applicant shall, at his/her expense, complete removal of the wind and/or solar farm, or individual wind turbines and solar panels, within twelve (12) months after the end of the useful life of the wind and/or solar farm or individual wind turbines and solar panels. Removal shall include the elimination of wind turbines and solar panels, buildings, cabling, electrical components, roads, foundations to a depth of 36 inches, and any other associated facilities. Disturbed earth shall be graded and re-seeded, unless the landowner requests in writing that the access roads or other land surface areas not be restored. An independent and certified Professional Engineer shall be retained to estimate the total cost of removal and the cost of removing net salvage value of the equipment. The applicant shall post and maintain removal funds in an amount equal to net removal costs, with removal funds never less than twenty five percent (25%) of removal costs. Removal funds may be in the form of a performance bond, surety bond, letter of credit, corporate guarantee or other form of financial assurance acceptable to the Township. |  |  |  | Section 490 Wind and/or Solar Farms | 2023 | https://ecode360.com/DI2023/laws/LF1197876.pdf
Pennsylvania | Cumberland | Dickinson | Township | 4204119144 | Lighting |  |  | Section 490.D.6 states: "wind turbines shall not be artificially lighted, except to the extent required by the Federal Aviation Administration or other applicable authority that regulates air safety." This lighting requirement applies to wind farms, defined as a principal use devoted to the generation of electrical energy for consumption elsewhere by means of wind energy conversion systems. |  |  |  | Section 490 Wind and/or Solar Farms | 2023 | https://ecode360.com/DI2023/laws/LF1197876.pdf
Pennsylvania | Cumberland | Dickinson | Township | 4204119144 | Climbing Prevention |  |  | Section 490.D.11 states: "wind turbines shall be designed and constructed to be non-climbable up to fifteen (15) feet above ground surface." This climbing prevention requirement applies to wind turbines that are part of wind and/or solar farms, which are defined as principal uses devoted to the generation of electrical energy for consumption elsewhere by means of wind energy conversion systems. |  |  |  | Section 490 Wind and/or Solar Farms | 2023 | https://ecode360.com/DI2023/laws/LF1197876.pdf
Pennsylvania | Cumberland | Dickinson | Township | 4204119144 | Signage |  |  | Section 490.D.9 requires that "a clearly visible warning sign concerning voltage must be placed at the base of all at-grade transformers and substations." This is a direct and explicit signage requirement applicable to large wind energy systems defined as "wind and/or solar farms." |  |  |  | Section 490 Wind and/or Solar Farms | 2023 | https://ecode360.com/DI2023/laws/LF1197876.pdf
Pennsylvania | Cumberland | Dickinson | Township | 4204119144 | Special Use Districts | ['Conservation Zone (C)'] |  | Wind farms are permitted as a conditional use in the Conservation Zone (C), subject to the review procedures of Section 805 and requirements of Section 490. Section 490.A states: 'Within the (C) Zone, wind and/or solar farms (as defined herein) are permitted by conditional use, provided that the applicant has met his/her burden of proof that the proposed use meets all applicable regulations contained within this Ordinance including but not limited to those general criteria contained within Section 805.B. and specifically as follows: Wind Farms 490 CU.' Other zones mention alternative or alternate energy systems as accessory or permitted uses but do not explicitly list large wind energy systems or wind farms as special or conditional uses. |  |  |  | SECTION 200 â€“ CONSERVATION ZONE (C) | 2023 | https://ecode360.com/DI2023/laws/LF1197876.pdf
Pennsylvania | Cumberland | East Pennsboro | Township | 4204121680 | Structures (Non-Participating) | 1.5 | tip-height-multiplier | The wind turbine shall be independent of any other structure and shall be located a minimum distance of one and one-half times the turbine height from any structure. No part of the wind turbine shall be located within or above any required front, side or rear setback. |  |  |  | 33. Wind Turbines |  | https://ecode360.com/EA3722/laws/LF1943000.pdf
Pennsylvania | Cumberland | East Pennsboro | Township | 4204121680 | Property Line (Non-Participating) | 1.5 | tip-height-multiplier | The wind turbine shall be located a minimum distance of one and one-half times the turbine height from any property line. No part of the wind turbine shall be located within or above any required front, side or rear setback. The wind turbine shall be subordinate to and located on the same lot occupied by the principal use to which it relates. No more than one wind turbine shall be located on any one lot. |  |  |  | 33. Wind Turbines |  | https://ecode360.com/EA3722/laws/LF1943000.pdf
Pennsylvania | Columbia | Bloomsburg | Town | 4203707128 | Noise | 55 | dBA | Audible sound from a wind energy facility shall not exceed 55 dBA, as measured at the exterior of any occupied building on a nonparticipating landowner's property. Measurement methods must meet or exceed standards described in American Wind Energy Association (AWEA) Standard 2.1-1989 or any successor. |  |  |  | Â§ 27-502 Use Specific Regulations |  | https://ecode360.com/45548500
Pennsylvania | Cumberland | East Pennsboro | Township | 4204121680 | Maximum Project Size | 1 | turbine(s) per parcel/lot | The ordinance states that 'No more than one wind turbine shall be located on any one lot,' explicitly limiting the maximum project size to one turbine per lot. |  |  |  | 33. Wind Turbines |  | https://ecode360.com/EA3722/laws/LF1943000.pdf
Pennsylvania | Cumberland | East Pennsboro | Township | 4204121680 | Blade Clearance | 15 | feet | The minimum height of the lowest position of the wind rotor shall be 15 feet above the ground. |  |  |  | 33. Wind Turbines |  | https://ecode360.com/EA3722/laws/LF1943000.pdf
Pennsylvania | Cumberland | East Pennsboro | Township | 4204121680 | Color |  |  | Wind turbines shall be a nonobtrusive color, such as white, off-white or gray. |  |  |  | 33. Wind Turbines |  | https://ecode360.com/EA3722/laws/LF1943000.pdf
Pennsylvania | Cumberland | East Pennsboro | Township | 4204121680 | Decommissioning |  |  | The landowner shall, at his/her expense, complete decommissioning of the wind turbine within 12 months after the end of the useful life of the wind turbine. It shall be presumed that the wind turbine is at the end of its useful life if no electricity is generated for a continuous period of 12 months. Decommissioning of the wind turbine shall include removal of the wind turbine and related appurtenances. The owner shall submit a plan and schedule for removal to the Zoning Officer, and the turbine shall be removed within one year after the end of its useful life. |  |  |  | 33. Wind Turbines |  | https://ecode360.com/EA3722/laws/LF1943000.pdf
Pennsylvania | Cumberland | East Pennsboro | Township | 4204121680 | Lighting |  |  | Wind turbines shall not be artificially lit, except to the extent required by the Federal Aviation Administration or other applicable authority that regulates air safety. |  |  |  | 33. Wind Turbines |  | https://ecode360.com/EA3722/laws/LF1943000.pdf
Pennsylvania | Cumberland | East Pennsboro | Township | 4204121680 | Climbing Prevention |  |  | Wind turbines shall not be climbable up to 12 feet above the ground surface. |  |  |  | 33. Wind Turbines |  | https://ecode360.com/EA3722/laws/LF1943000.pdf
Pennsylvania | Cumberland | East Pennsboro | Township | 4204121680 | Signage |  |  | Wind turbines shall not display advertising, except for reasonable identification of the turbine manufacturer, which sign shall have an area of less than 200 square inches. A clearly visible warning sign concerning voltage must be placed at the base of all pad-mounted transformers and substations. Visible, reflective, colored objects, such as flags, reflectors, or tape, shall be placed on the anchor points of guy wires and along the guy wires up to a height of 10 feet from the ground. |  |  |  | 33. Wind Turbines |  | https://ecode360.com/EA3722/laws/LF1943000.pdf
Pennsylvania | Cumberland | East Pennsboro | Township | 4204121680 | Special Use Districts | ['R-1 Agricultural Single-Family Residential District', 'PRO Professional Office District', 'O/MU Office/Mixed-Use District', 'C-L Commercial Limited District', 'C-G Commercial General District', 'CPL Commercial Park Limited District', 'IP Industrial Park District'] |  | Wind turbines may be established where permitted by right or permitted by special exception as authorized by the Zoning Hearing Board (Â§ 27-906). In the R-1 Agricultural Single-Family Residential District, Wind Turbines* are listed under SPECIAL EXCEPTIONS. In the PRO Professional Office District, O/MU Office/Mixed-Use District, C-L Commercial Limited District, C-G Commercial General District, CPL Commercial Park Limited District, and IP Industrial Park District, Wind Turbine* is listed as a CONDITIONAL USE. This indicates that large wind energy systems require approval by the zoning appeals board or a permitting process in these districts. |  |  |  | Â§ 27-602 Use-Specific Regulations |  | https://ecode360.com/EA3722/laws/LF1943000.pdf
Pennsylvania | Cumberland | Hopewell | Township | 4204135672 | Structures (Non-Participating) | 2 | tip-height-multiplier | Wind Turbines shall be set back from the nearest Occupied Building or Non-Occupied Building located on a Non-participating Landownerâ€™s property a distance of not less than two (2) times the Turbine Height, as measured from the center of the Wind Turbine base to the nearest point on the foundation of the Occupied or Non-Occupied Building. |  |  |  | Section 10.47. Wind Energy Facility / Personal Stand-Alone Wind Turbines. | 2023 | https://hopewelltownshipcc.com/wp-content/uploads/2023/05/Complete-Zoning-Ordinance-1.pdf
Pennsylvania | Cumberland | Hopewell | Township | 4204135672 | Property Line (Non-Participating) | 2 | tip-height-multiplier | All Wind Turbines shall be set back from the nearest property line a distance of not less than the normal setback requirements for that zoning classification or two (2) times the Turbine Height, whichever is greater. The setback distance shall be measured to the center of the Wind Turbine base. |  |  |  | Section 10.47. Wind Energy Facility / Personal Stand-Alone Wind Turbines. | 2023 | https://hopewelltownshipcc.com/wp-content/uploads/2023/05/Complete-Zoning-Ordinance-1.pdf
Pennsylvania | Cumberland | Hopewell | Township | 4204135672 | Roads | 2 | tip-height-multiplier | All Wind Turbines shall be set back from the nearest public road right-of-way a distance of not less than two (2) times the Turbine Height, as measured from the right-of-way line of the nearest public road to the center of the Wind Turbine base. |  |  |  | Section 10.47. Wind Energy Facility / Personal Stand-Alone Wind Turbines. | 2023 | https://hopewelltownshipcc.com/wp-content/uploads/2023/05/Complete-Zoning-Ordinance-1.pdf
Pennsylvania | Crawford | Meadville | City | 4203948360 | Noise | 55 | dBA | Audible sound from a Wind Energy Facility shall not exceed fifty-five (55) dBA, as measured at the exterior of any Occupied Building on a Non-participating Landownerâ€™s property. |  |  |  | Â§1306.27. Wind Energy Facilities. | 2024 | https://cms2.revize.com/revize/meadvillepa/Document_Center/P&Z%20Dept/Meadville_Zoning_Ordinance_Adopted_20240206_Signed(1).pdf
Pennsylvania | Cumberland | Hopewell | Township | 4204135672 | Shadow Flicker | 0 | hr/year | The Facility Owner and Operator shall not cause shadow flicker onto any Occupied Building on a Non-participating Landownerâ€™s property, effectively setting the maximum allowable shadow flicker at zero hours per year. |  |  |  | Section 10.47. Wind Energy Facility / Personal Stand-Alone Wind Turbines. | 2023 | https://hopewelltownshipcc.com/wp-content/uploads/2023/05/Complete-Zoning-Ordinance-1.pdf
Pennsylvania | Cumberland | Hopewell | Township | 4204135672 | Blade Clearance | 30 | feet | The minimum distance between the ground and any part of the Wind Rotor blade shall be 30 feet. This applies to Wind Energy Facilities as defined in the ordinance, which are electric generating facilities consisting of one or more Wind Turbines and accessory structures. |  |  |  | Section 10.47. Wind Energy Facility / Personal Stand-Alone Wind Turbines. | 2023 | https://hopewelltownshipcc.com/wp-content/uploads/2023/05/Complete-Zoning-Ordinance-1.pdf
Pennsylvania | Cumberland | Hopewell | Township | 4204135672 | Color |  |  | Wind Turbines shall be white, off-white or gray. The design of buildings and related structures shall, to the extent reasonable, use materials, colors, textures, screening and landscaping that will blend the Wind Energy Facility into the natural setting and existing environment. |  |  |  | Section 10.47. Wind Energy Facility / Personal Stand-Alone Wind Turbines. | 2023 | https://hopewelltownshipcc.com/wp-content/uploads/2023/05/Complete-Zoning-Ordinance-1.pdf
Pennsylvania | Cumberland | Hopewell | Township | 4204135672 | Decommissioning |  |  | The Facility Owner and Operator shall, at its expense, complete decommissioning of the Wind Energy Facility, or individual Wind Turbines, within (12) twelve months after the end of the useful life of the Facility or individual Wind Turbines. The Wind Energy Facility or individual Wind Turbines will be presumed to be at the end of its useful life if no electricity is generated for a continuous period of twelve (12) months. Decommissioning shall include removal of Wind Turbines, buildings, cabling, electrical components, roads, foundations to a depth of 36 inches, and any other associated facilities. Disturbed earth shall be graded and re-seeded. An independent and certified Professional Engineer shall be retained to estimate the total cost of decommissioning (â€œDecommissioning Costsâ€) without regard to salvage value of the equipment, and the cost of decommissioning net salvage value of the equipment (â€œNet Decommissioning Costsâ€). Said estimates shall be submitted to the cevnskip after the first year of operation and every fifth year thereafter. The Facility Owner or Operator shall post and maintain Decommissioning Funds in an amount equal to Net Decommissioning Costs; provided that at no point shall Decommissioning Funds be less than one hundred percent (100%) of Decommissioning Costs. The Decommissioning Funds shall be posted and maintained with a bonding company or Federal or Commonwealth chartered lending institution chosen by the Facility Owner or Operator and participating landowner posting the financial security, provided that the bonding company or lending institution is authorized to conduct such business within the Commonwealth and is approved by the Township. Decommissioning Funds may be in the form of a performance bond, surety bond, letter of credit, or other form of financial assurance as may be acceptable to the Township in its sole discretion. If the Facility Owner or Operator fails to complete decommissioning within the period prescribed above, then the landowner shall have six (6) months to complete decommissioning. If neither the Facility Owner or Operator, nor the landowner complete decommissioning within the periods prescribed by above then the Township may take such measures as necessary to complete decommissioning. The escrow agent shall release the Decommissioning Funds when the Facility Owner or Operator has demonstrated and the Township concurs that decommissioning has been satisfactorily completed, or upon written approval of the Township in order to implement the decommissioning plan. |  |  |  | Section 10.47. Wind Energy Facility / Personal Stand-Alone Wind Turbines | 2023 | https://hopewelltownshipcc.com/wp-content/uploads/2023/05/Complete-Zoning-Ordinance-1.pdf
Pennsylvania | Cumberland | Hopewell | Township | 4204135672 | Lighting |  |  | Wind Energy Facilities shall not be artificially lighted, except to the extent required by the Federal Aviation Administration or other applicable authority that regulates air safety. |  |  |  | Section 10.47. Wind Energy Facility / Personal Stand-Alone Wind Turbines. | 2023 | https://hopewelltownshipcc.com/wp-content/uploads/2023/05/Complete-Zoning-Ordinance-1.pdf
Pennsylvania | Cumberland | Hopewell | Township | 4204135672 | Repowering |  |  | Any physical modification to an existing and permitted wind energy facility that materially alters the size, type and number of Wind Turbines or other equipment shall require a conditional use approval under this Ordinance. Like kind replacements shall not require a conditional use approval. |  |  |  | Section 10.47. Wind Energy Facility / Personal Stand-Alone Wind Turbines. | 2023 | https://hopewelltownshipcc.com/wp-content/uploads/2023/05/Complete-Zoning-Ordinance-1.pdf
Pennsylvania | Cumberland | Hopewell | Township | 4204135672 | Climbing Prevention |  |  | To limit climbing access, a 6 foot high fence with a locking gate shall be placed around the Wind Energy Facility, or the Wind Turbinesâ€™ climbing apparatus shall be limited to no lower than 12 feet from the ground, or the Wind Turbinesâ€™ climbing apparatus shall be fully contained and locked within the tower structure. |  |  |  | Section 10.47. Wind Energy Facility / Personal Stand-Alone Wind Turbines. | 2023 | https://hopewelltownshipcc.com/wp-content/uploads/2023/05/Complete-Zoning-Ordinance-1.pdf
Pennsylvania | Cumberland | Hopewell | Township | 4204135672 | Signage |  |  | A clearly visible warning sign concerning voltage shall be placed at the base of all pad-mounted transformers and substations. Wind Turbines shall not display advertising, except for reasonable identification of the turbine manufacturer, Facility Owner or Operator. |  |  |  | Section 10.47. Wind Energy Facility / Personal Stand-Alone Wind Turbines. | 2023 | https://hopewelltownshipcc.com/wp-content/uploads/2023/05/Complete-Zoning-Ordinance-1.pdf
Pennsylvania | Cumberland | Hopewell | Township | 4204135672 | Special Use Districts | ['WC (Woodland Conservation)', 'A-1 (Agricultural)', 'I-1 (Industrial, Non-Residential)'] |  | Wind energy facilities shall be permitted in the WC, A-1, and I-1 Zones by conditional use, subject to the following: A. Wind Energy Facilities and Personal Stand-Alone Wind Turbines shall be permitted in the WC, A-1, and I-1 Zones by conditional use. |  |  |  | Section 10.47. Wind Energy Facility / Personal Stand-Alone Wind Turbines. | 2023 | https://hopewelltownshipcc.com/wp-content/uploads/2023/05/Complete-Zoning-Ordinance-1.pdf
Pennsylvania | Cumberland | Lower Frankford | Township | 4204144904 | Roads | 1.1 | tip-height-multiplier | Wind Turbines shall be set back from road right-of-ways a distance of not less than 1.1 times its total height. |  |  |  | 9.35 Wind Energy System, Commercial |  | http://www.lowerfrankfordtownship.com/uploads/1/2/6/9/126908090/final_zoning_ordinance_pdf_version.pdf
Pennsylvania | Cumberland | Lower Frankford | Township | 4204144904 | Railroads | 1.1 | tip-height-multiplier | Wind Turbines shall be set back from railroads a distance of not less than 1.1 times its total height. |  |  |  | 9.35 Wind Energy System, Commercial |  | http://www.lowerfrankfordtownship.com/uploads/1/2/6/9/126908090/final_zoning_ordinance_pdf_version.pdf
Pennsylvania | Cumberland | Lower Frankford | Township | 4204144904 | Transmission | 1.1 | tip-height-multiplier | Wind Turbines shall be set back from above ground utility lines (including guy wires) a distance of not less than 1.1 times its total height. All on-site utility, transmission lines, and cables shall be placed underground. The potential ice throw or ice shedding for a Commercial Wind Energy System shall not impinge on any overhead utility line. |  |  |  | 9.35 Wind Energy System, Commercial |  | http://www.lowerfrankfordtownship.com/uploads/1/2/6/9/126908090/final_zoning_ordinance_pdf_version.pdf
Pennsylvania | Cumberland | Lower Frankford | Township | 4204144904 | Minimum Lot Size | 2 | acres | The ordinance explicitly requires a minimum lot size of two (2) acres for Commercial Wind Energy Systems under section 9.35, subsection 8.a. |  |  |  | 9.35 Wind Energy System, Commercial |  | http://www.lowerfrankfordtownship.com/uploads/1/2/6/9/126908090/final_zoning_ordinance_pdf_version.pdf
Pennsylvania | Cumberland | Lower Frankford | Township | 4204144904 | Shadow Flicker | 0 | hr/year | A Wind Energy System shall not cause shadow flicker on any occupied building on a non-participating landownerâ€™s property. This effectively sets the maximum allowable shadow flicker at zero hours per year on such buildings. Additionally, the system shall be designed to minimize shadow flicker on roadways, and a modeling study must demonstrate compliance. |  |  |  | 9.35 Wind Energy System, Commercial |  | http://www.lowerfrankfordtownship.com/uploads/1/2/6/9/126908090/final_zoning_ordinance_pdf_version.pdf
Pennsylvania | Cumberland | Lower Frankford | Township | 4204144904 | Tower Density | 1.1 | tip-height-multiplier | Wind Turbines shall be separated from each other by a minimum of 1.1 times the total height of the highest wind turbine. The unit is a multiplier of the turbine's total height (tip height). |  |  |  | 9.35 Wind Energy System, Commercial |  | http://www.lowerfrankfordtownship.com/uploads/1/2/6/9/126908090/final_zoning_ordinance_pdf_version.pdf
Pennsylvania | Cumberland | Lower Frankford | Township | 4204144904 | Blade Clearance | 30 | feet | The minimum Ground Clearance shall be thirty (30) feet for Commercial Wind Energy Systems. |  |  |  | 9.35 Wind Energy System, Commercial |  | http://www.lowerfrankfordtownship.com/uploads/1/2/6/9/126908090/final_zoning_ordinance_pdf_version.pdf
Pennsylvania | Cumberland | Lower Frankford | Township | 4204144904 | Color |  |  | The system shall be painted a non-reflective, flat color such as white, off-white, or gray unless required to be colored differently from FAA or BOA regulations. |  |  |  | 9.35 Wind Energy System, Commercial |  | http://www.lowerfrankfordtownship.com/uploads/1/2/6/9/126908090/final_zoning_ordinance_pdf_version.pdf
Pennsylvania | Cumberland | Lower Frankford | Township | 4204144904 | Decommissioning |  |  | The facility owner or operator shall, at his expense, complete decommissioning of the Commercial Wind Energy System and all related improvements within twelve (12) months of the date when the use of the particular system has been discontinued or abandoned or upon termination of the useful life of same. Decommissioning shall include removal of wind turbines, buildings, cabling, electrical components, roads, foundations to a depth of 36 inches, and any other associated facilities. Disturbed earth shall be graded, re-seeded and/or reforested to reclaim the site back to its predevelopment condition, unless the landowner requests in writing that the access roads or other land surface areas not be restored. An independent and certified Professional Engineer shall be retained to estimate the cost of decommissioning without regard to salvage value of the equipment. The facility owner or operator shall post and maintain decommissioning funds in an amount 100% of the identified decommissioning costs, as adjusted over time. If the facility owner or operator fails to complete decommissioning within the period prescribed, the landowner has six (6) months to complete it, and if neither completes it, the Township may take necessary measures to complete decommissioning. |  |  |  | 9.35 Wind Energy System, Commercial |  | http://www.lowerfrankfordtownship.com/uploads/1/2/6/9/126908090/final_zoning_ordinance_pdf_version.pdf
Pennsylvania | Cumberland | Lower Frankford | Township | 4204144904 | Lighting |  |  | The system shall not be artificially lighted, except to the extent required by the Federal Aviation Administration or other applicable authority. If lighting is required, the lighting alternatives and design chosen shall seek to minimize the disturbance to the surrounding views. |  |  |  | 9.35 Wind Energy System, Commercial |  | http://www.lowerfrankfordtownship.com/uploads/1/2/6/9/126908090/final_zoning_ordinance_pdf_version.pdf
Pennsylvania | Cumberland | Lower Frankford | Township | 4204144904 | Visual Impact |  |  | The ordinance requires a shadow flicker study demonstrating that shadow flicker shall not occur on any occupied building on a non-participating property (9.35, 9.c.(3), 11.h). It also mandates visual appearance standards including painting the system a non-reflective, flat color, minimizing lighting disturbance, screening accessory structures from residential properties, and limiting clearing of natural vegetation (9.35, 6). These requirements apply to Commercial Wind Energy Systems as defined. |  |  |  | 9.35 Wind Energy System, Commercial |  | http://www.lowerfrankfordtownship.com/uploads/1/2/6/9/126908090/final_zoning_ordinance_pdf_version.pdf
Pennsylvania | Cumberland | Lower Frankford | Township | 4204144904 | Climbing Prevention |  |  | Wind Turbines shall not be climbable up to fifteen (15) feet above ground surface or the climbing apparatus shall be fully contained and locked within the tower structure. |  |  |  | 9.35 Wind Energy System, Commercial |  | http://www.lowerfrankfordtownship.com/uploads/1/2/6/9/126908090/final_zoning_ordinance_pdf_version.pdf
Pennsylvania | Cumberland | Lower Frankford | Township | 4204144904 | Signage |  |  | A clearly visible warning sign concerning voltage must be placed at the base of all pad-mounted transformers and substations. This signage requirement applies to Commercial Wind Energy Systems as defined in the ordinance. |  |  |  | 9.35 Wind Energy System, Commercial |  | http://www.lowerfrankfordtownship.com/uploads/1/2/6/9/126908090/final_zoning_ordinance_pdf_version.pdf
Pennsylvania | Cumberland | Lower Frankford | Township | 4204144904 | Special Use Districts | ['Agricultural District (A)', 'Agricultural-Residential District (AR)'] |  | Large wind energy systems, referred to as 'Wind energy system, Commercial,' are permitted by conditional use in the Agricultural (A) and Agricultural-Residential (AR) districts. This requires approval by the Board of Supervisors after a public hearing and recommendation by the Planning Commission, as specified in Articles 4.04 and 5.04, with further criteria detailed in Section 9.35. |  |  |  | ARTICLE 4. - A - AGRICULTURAL DISTRICT; ARTICLE 5. - AR - AGRICULTURAL-RESIDENTIAL DISTRICT; 9.35 Wind Energy System, Commercial |  | http://www.lowerfrankfordtownship.com/uploads/1/2/6/9/126908090/final_zoning_ordinance_pdf_version.pdf
Pennsylvania | Cumberland | Mechanicsburg | Borough | 4204148376 | Property Line (Non-Participating) | 2 | tip-height-multiplier | The minimum distance between the tower and any property line shall be not less than twice the height of the tower. |  |  |  | Â§ 27-506 Wind Energy Conversion Systems. |  | https://ecode360.com/27108707
Pennsylvania | Cumberland | Dickinson | Township | 4204119144 | Noise | 55 | dBA | Audible sound from a wind and/or solar farm shall not exceed fifty-five (55) dBA, as measured at specified minimum distances from buildings, adjoining property lines, and street rights-of-way. Methods for measuring and reporting acoustic emissions shall meet or exceed AWEA Standard 2.1 - 1989. |  |  |  | Section 490 Wind and/or Solar Farms | 2023 | https://ecode360.com/DI2023/laws/LF1197876.pdf
Pennsylvania | Cumberland | Mechanicsburg | Borough | 4204148376 | Maximum Height | 75 | feet | The structure supporting the wind rotor unit shall not be more than 75 feet in height or greater than 15 feet over the maximum. This height limit applies to wind energy conversion systems (WECS) and is measured in feet. |  |  |  | Â§ 27-506 Wind Energy Conversion Systems. |  | https://ecode360.com/27108707
Pennsylvania | Cumberland | Mechanicsburg | Borough | 4204148376 | Maximum Project Size | 1 | turbine(s) per parcel/lot | One windmill, windwheel or WECS shall be permitted per lot, limiting the maximum project size to a single installation per property. |  |  |  | Â§ 27-506 Wind Energy Conversion Systems. |  | https://ecode360.com/27108707
Pennsylvania | Cumberland | Mechanicsburg | Borough | 4204148376 | Blade Clearance | 20 | feet | The minimum distance between grade and the lowest point of the rotor blade shall be 20 feet. |  |  |  | Â§ 27-506 Wind Energy Conversion Systems. |  | https://ecode360.com/27108707
Pennsylvania | Cumberland | Mechanicsburg | Borough | 4204148376 | Climbing Prevention |  |  | The supporting structure shall be enclosed by a six-foot fence, unless the base of the tower is not climbable for a distance of 12 feet. |  |  |  | Â§ 27-506 Wind Energy Conversion Systems. |  | https://ecode360.com/27108707
Pennsylvania | Cumberland | Monroe | Township | 4204150472 | Structures (Participating) | 1 | tip-height-multiplier | The PWES shall be set back from an occupied building on a participating Landownerâ€™s property, not less than its total height measured from the center of the wind turbine base to the nearest point of foundation of the occupied building. Any operator/occupied building used in connection with the development are exempt from this distance limit. |  |  |  | Section 3.05(H)3.(2)(b)ii | 2024 | https://cms6.revize.com/revize/monroetwppa/Monroe%20Twp%20Final%20ZO_MASTER_12SEPT2024%20w%20Tabs.pdf
Pennsylvania | Cumberland | Monroe | Township | 4204150472 | Structures (Non-Participating) | 1.5 | tip-height-multiplier | The PWES shall be set back from an occupied building, on a non-participating Landownerâ€™s property, not less than 1.5 times its total height measured from the center of the wind turbine base to the nearest point on the foundation of the occupied building. |  |  |  | Section 3.05(H)3.(2)(b)ii | 2024 | https://cms6.revize.com/revize/monroetwppa/Monroe%20Twp%20Final%20ZO_MASTER_12SEPT2024%20w%20Tabs.pdf
Pennsylvania | Cumberland | Monroe | Township | 4204150472 | Property Line (Non-Participating) | 1 | tip-height-multiplier | The PWES shall be set back from the nearest property line a distance of not less than the normal setback requirements for the zoning district or its total height, whichever is greater. Property owners may waive the setback requirements for occupied buildings on non-participating Landownerâ€™s property and property lines by signing a waiver that sets forth the applicable setback provision(s) and the proposed changes. The written waiver shall be recorded and run with the land. |  |  |  | Section 3.05(H)3.(2)(b) | 2024 | https://cms6.revize.com/revize/monroetwppa/Monroe%20Twp%20Final%20ZO_MASTER_12SEPT2024%20w%20Tabs.pdf
Pennsylvania | Cumberland | Monroe | Township | 4204150472 | Transmission | 1.1 | tip-height-multiplier | Each PWES shall be set back from above-ground electric power lines, public telephone lines and television cable lines a distance of no less than 1.1 times its total height. The setback distance shall be measured from the center of the wind turbine generator base to the nearest point of such lines. All on-site utility, transmission lines, and cables shall be placed underground. |  |  |  | Section 3.05(H)3. | 2024 | https://cms6.revize.com/revize/monroetwppa/Monroe%20Twp%20Final%20ZO_MASTER_12SEPT2024%20w%20Tabs.pdf
Pennsylvania | Cumberland | Monroe | Township | 4204150472 | Water | 500 | feet | The PWES shall be set back at least five hundred (500) feet from identified wetlands. |  |  |  | Section 3.05(H)3.(2)(b)(vii) | 2024 | https://cms6.revize.com/revize/monroetwppa/Monroe%20Twp%20Final%20ZO_MASTER_12SEPT2024%20w%20Tabs.pdf
Pennsylvania | Cumberland | East Pennsboro | Township | 4204121680 | Noise | 55 | dBA | Audible sound from a wind energy facility shall not exceed 55 DBA, as measured at the exterior of any occupied building on a nonparticipating landowner's property. |  |  |  | (u) Audible sound from a wind energy facility |  | https://ecode360.com/EA3722/laws/LF1943000.pdf
Pennsylvania | Cumberland | Monroe | Township | 4204150472 | Shadow Flicker | 0 | hr/year | The PWES shall not cause shadow flicker on any occupied building on a non-participating Landownerâ€™s property, effectively setting a maximum shadow flicker of zero hours per year on such buildings. Additionally, the PWES shall be designed to minimize shadow flicker on roadways, and a modeling study must demonstrate that shadow flicker shall not occur on any occupied building on a non-participating property. |  |  |  | Section 3.05(H)3.(d) Shadow Flicker | 2024 | https://cms6.revize.com/revize/monroetwppa/Monroe%20Twp%20Final%20ZO_MASTER_12SEPT2024%20w%20Tabs.pdf
Pennsylvania | Cumberland | Monroe | Township | 4204150472 | Tower Density | 1.1 | tip-height-multiplier | The PWES shall be separated from each other by a minimum of 1.1 times the total height of the highest wind turbine. This spacing requirement uses a multiplier of the turbine's total height (tip height) as the unit of measurement. |  |  |  | Section 3.05(H)3.(2)(a) | 2024 | https://cms6.revize.com/revize/monroetwppa/Monroe%20Twp%20Final%20ZO_MASTER_12SEPT2024%20w%20Tabs.pdf
Pennsylvania | Cumberland | Monroe | Township | 4204150472 | Blade Clearance | 30 | feet | The ordinance states: 'The minimum Ground Clearance shall be thirty (30) feet.' This minimum blade clearance applies specifically to Principal Wind Energy Systems (PWES) in Monroe Township. |  |  |  | Section 3.05(H)3.(2)(d)(ii) | 2024 | https://cms6.revize.com/revize/monroetwppa/Monroe%20Twp%20Final%20ZO_MASTER_12SEPT2024%20w%20Tabs.pdf
Pennsylvania | Cumberland | Monroe | Township | 4204150472 | Color |  |  | The PWES shall be painted a non-reflective, flat color such as white, off white, or gray unless required to be colored differently from FAA or PennDOT BOA regulations. |  |  |  | Section 3.05(H)3. | 2024 | https://cms6.revize.com/revize/monroetwppa/Monroe%20Twp%20Final%20ZO_MASTER_12SEPT2024%20w%20Tabs.pdf
Pennsylvania | Cumberland | Monroe | Township | 4204150472 | Decommissioning |  |  | The PWES facility Owner and/or operator shall, at his expense, complete decommissioning of the PWES and all related improvements within twelve (12) months of the date when the use of the particular a PWES has been discontinued or abandoned by the facility Owner and/or operator, or upon termination of the useful life of same. The PWES shall be presumed to be discontinued or abandoned if no electricity is generated by such a PWES for a continuous period of twelve (12) months. Decommissioning shall include removal of wind turbines, buildings, cabling, electrical components, roads, foundations to a depth of thirty-six (36) inches, and any other associated facilities. Disturbed earth shall be graded and re-seeded, unless the Landowner requests in writing that the access roads or other land surface areas not be restored. An independent and certified Professional Engineer shall be retained to estimate the cost of decommissioning without regard to salvage value of the equipment. Said estimates shall be submitted to Township after the first year of operation and every fifth year thereafter. The PWES facility Owner and/or operator shall post and maintain decommissioning funds in an amount of one hundred ten (110) percent of the identified decommissioning costs, as adjusted over time. The decommissioning funds shall be posted and maintained with a bonding company or Federal or Commonwealth chartered lending institution chosen by the facility Owner or operator and participating Landowner posting the financial security, provided that the bonding company or lending institution is authorized to conduct business within the Commonwealth and is approved by Borough/Township. Decommissioning funds may be in form of a performance bond, surety bond, letter of credit, corporate guarantee or other form of financial assurance as may be acceptable to Monroe Township. If the PWES facility Owner and/or operator fails to complete decommissioning within the period prescribed above, then the Landowner shall have six (6) months to complete the decommissioning. If the PWES facility Owner and/or operator, nor the Landowner complete decommissioning within the periods described above, then the Township may take such measures as necessary to complete decommissioning. |  |  |  | Section 3.05(H)3. | 2024 | https://cms6.revize.com/revize/monroetwppa/Monroe%20Twp%20Final%20ZO_MASTER_12SEPT2024%20w%20Tabs.pdf
Pennsylvania | Cumberland | Monroe | Township | 4204150472 | Lighting |  |  | The PWES shall not be artificially lighted, except to the extent required by the Federal Aviation Administration or other applicable authority. If lighting is required, the lighting alternatives and design chosen shall seek to minimize the disturbance to the surrounding views. |  |  |  | Section 3.05(H)3.e.(1)(g)(iii) | 2024 | https://cms6.revize.com/revize/monroetwppa/Monroe%20Twp%20Final%20ZO_MASTER_12SEPT2024%20w%20Tabs.pdf
Pennsylvania | Cumberland | Monroe | Township | 4204150472 | Prohibitions |  |  | Principal Wind Energy Systems (PWES) are prohibited in all zoning districts except the Industrial Zoning District, where they are permitted only by Conditional Use. There is no expiration date for this prohibition, making it indefinite. The ordinance states: 'A PWES shall only be permitted by Conditional Use in the Industrial Zoning District and are prohibited in all other zoning districts.' |  |  |  | Section 3.05(H)3. | 2024 | https://cms6.revize.com/revize/monroetwppa/Monroe%20Twp%20Final%20ZO_MASTER_12SEPT2024%20w%20Tabs.pdf
Pennsylvania | Cumberland | Monroe | Township | 4204150472 | Visual Impact |  |  | Section 3.05(H)3.(1)(g) Visual Appearance requires that all on-site utility, transmission lines, and cables shall be placed underground; the PWES shall be painted a non-reflective, flat color such as white, off white, or gray unless required differently by FAA or PennDOT BOA regulations; lighting alternatives and design chosen shall seek to minimize the disturbance to the surrounding views; accessory structures and equipment associated with a PWES shall be screened from any adjacent residential property with plant materials providing a visual screen; and accessory buildings and related structures shall use materials, colors, textures, screening and landscaping that blend into the natural setting and existing environment. The application requirements include submission of a site plan showing the planned location of each PWES and associated structures, supporting visual impact assessment. |  |  |  | Section 3.05(H)3. | 2024 | https://cms6.revize.com/revize/monroetwppa/Monroe%20Twp%20Final%20ZO_MASTER_12SEPT2024%20w%20Tabs.pdf
Pennsylvania | Cumberland | Monroe | Township | 4204150472 | Climbing Prevention |  |  | PWES shall not be climbable up to fifteen (15) feet above ground surface or the climbing apparatus shall be fully contained and locked within the tower structure. |  |  |  | Section 3.05(H)3. | 2024 | https://cms6.revize.com/revize/monroetwppa/Monroe%20Twp%20Final%20ZO_MASTER_12SEPT2024%20w%20Tabs.pdf
Pennsylvania | Cumberland | Monroe | Township | 4204150472 | Signage |  |  | A clearly visible warning Sign concerning voltage shall be placed at the base of all pad-mounted transformers and substations. All access doors to a PWES including electrical equipment, outbuildings and all appurtenances thereto, shall be locked or fenced, as appropriate, to prevent entry by non-authorized personnel. PWES shall not be climbable up to fifteen (15) feet above ground surface or the climbing apparatus shall be fully contained and locked within the tower structure. Visible, reflective, colored objects, such as flags, reflectors or tape shall be placed on the anchor points of guy wires and along the guy wires up to a height of ten (10) feet from the ground. |  |  |  | Section 3.05(H)3. | 2024 | https://cms6.revize.com/revize/monroetwppa/Monroe%20Twp%20Final%20ZO_MASTER_12SEPT2024%20w%20Tabs.pdf
Pennsylvania | Cumberland | Monroe | Township | 4204150472 | Primary Use Districts |  |  | Principal Wind Energy Systems (PWES), which are large wind energy systems primarily for off-site use, "shall only be permitted by Conditional Use in the Industrial Zoning District and are prohibited in all other zoning districts." |  |  |  | Section 3.05(H)3. | 2024 | https://cms6.revize.com/revize/monroetwppa/Monroe%20Twp%20Final%20ZO_MASTER_12SEPT2024%20w%20Tabs.pdf
Pennsylvania | Cumberland | Monroe | Township | 4204150472 | Special Use Districts | ['Industrial Zoning District'] |  | Principal Wind Energy Systems (PWES), defined as systems used to capture wind energy primarily for off-site use, "shall only be permitted by Conditional Use in the Industrial Zoning District and are prohibited in all other zoning districts." Applications for such uses are subject to conditional use requirements and all applicable State or Federal Regulations. |  |  |  | Section 3.05(H)3. | 2024 | https://cms6.revize.com/revize/monroetwppa/Monroe%20Twp%20Final%20ZO_MASTER_12SEPT2024%20w%20Tabs.pdf
Pennsylvania | Cumberland | Mount Holly Springs | Borough | 4204151592 | Structures (Participating) | 1.5 | tip-height-multiplier | Wind Turbines shall be set back from an occupied building on a participating landownerâ€™s property, not less than 1.5 times its total height measured from the center of the wind turbine base to the nearest point of foundation of the occupied building. Any operator/occupied building used in connection with the development are exempt from this distance limit. |  |  |  | Section 1263 Wind Energy Facility |  | https://www.cumberlandcountypa.gov/DocumentCenter/Home/View/27013
Pennsylvania | Cumberland | Mount Holly Springs | Borough | 4204151592 | Structures (Non-Participating) | 2 | tip-height-multiplier | Wind Turbines shall be set back from an occupied building, on a non-participating landownerâ€™s property, not less than 2 times its total height measured from the center of the wind turbine base to the nearest point on the foundation of the occupied building. |  |  |  | Section 1263 Wind Energy Facility |  | https://www.cumberlandcountypa.gov/DocumentCenter/Home/View/27013
Pennsylvania | Cumberland | Mount Holly Springs | Borough | 4204151592 | Property Line (Non-Participating) | 1.5 | tip-height-multiplier | Wind Turbines shall be set back from the nearest property line a distance of not less than the normal setback requirements for the zoning district or 1.5 times its total height, whichever is greater. Accessory buildings, structures, and related equipment to the PWEF shall comply with the accessory building setback requirements of the underlying zoning district, or be a minimum of 15 feet from the side and rear property line, whichever is greater. |  |  |  | Section 1263 D.11.a |  | https://www.cumberlandcountypa.gov/DocumentCenter/Home/View/27013
Pennsylvania | Cumberland | Mount Holly Springs | Borough | 4204151592 | Roads | 2 | tip-height-multiplier | Wind Turbines shall be set back from the nearest public road right-of-way a distance of not less than the normal setback requirements for the zoning district or 2 times its total height, whichever is greater as measured from the right-of-way line to the center of the Wind Turbine base. |  |  |  | Section 1263 Wind Energy Facility |  | https://www.cumberlandcountypa.gov/DocumentCenter/Home/View/27013
Pennsylvania | Cumberland | Mount Holly Springs | Borough | 4204151592 | Transmission | 2 | tip-height-multiplier | Each Wind Turbine shall be set back from above-ground electric power lines, public telephone lines and television cable lines a distance of no less than 2 times its total height. The setback distance shall be measured from the center of the wind turbine generator base to the nearest point of such lines. |  |  |  | Section 1263 Wind Energy Facility |  | https://www.cumberlandcountypa.gov/DocumentCenter/Home/View/27013
Pennsylvania | Cumberland | Mount Holly Springs | Borough | 4204151592 | Water | 2000 | feet | Wind Turbines shall be set back at least 2,000 feet from identified wetlands for large wind energy systems (Principal Wind Energy Facilities). |  |  |  | Section 1263 Wind Energy Facility |  | https://www.cumberlandcountypa.gov/DocumentCenter/Home/View/27013
Pennsylvania | Cumberland | Hopewell | Township | 4204135672 | Noise | 55 | dBA | Audible sound from a Wind Energy Facility shall not exceed fifty five (55) dBA, as measured at the exterior of any Occupied Building on a Non-participating Landownerâ€™s property. |  |  |  | Section 10.47. Wind Energy Facility / Personal Stand-Alone Wind Turbines. | 2023 | https://hopewelltownshipcc.com/wp-content/uploads/2023/05/Complete-Zoning-Ordinance-1.pdf
Pennsylvania | Cumberland | Mount Holly Springs | Borough | 4204151592 | Shadow Flicker | 0 | hr/year | A Principal Wind Energy Facility (PWEF) shall not cause shadow flicker on any occupied building on a non-participating landownerâ€™s property, effectively setting the maximum allowable shadow flicker to zero hours per year. The facility owner and operator must conduct a modeling study demonstrating that shadow flicker shall not occur on any occupied building on a non-participating property. |  |  |  | Section 1263 Wind Energy Facility |  | https://www.cumberlandcountypa.gov/DocumentCenter/Home/View/27013
Pennsylvania | Cumberland | Mount Holly Springs | Borough | 4204151592 | Tower Density | 1.1 | tip-height-multiplier | Wind Turbines shall be separated from each other by a minimum of 1.1 times the total height of the highest wind turbine. The units are a multiplier of the turbine's total height (tip height). |  |  |  | Section 1263 Wind Energy Facility |  | https://www.cumberlandcountypa.gov/DocumentCenter/Home/View/27013
Pennsylvania | Cumberland | Mount Holly Springs | Borough | 4204151592 | Blade Clearance | 30 | feet | The minimum Ground Clearance shall be thirty (30) feet for Principal Wind Energy Facilities (PWEF), which are large wind energy systems. This is explicitly stated in Section 1263, subsection D.12.b. |  |  |  | Section 1263 Wind Energy Facility |  | https://www.cumberlandcountypa.gov/DocumentCenter/Home/View/27013
Pennsylvania | Cumberland | Mount Holly Springs | Borough | 4204151592 | Color |  |  | PWEF shall be painted a non-reflective, flat color such as white, off-white, or gray unless required to be colored differently from FAA or BOA regulations. |  |  |  | Section 1263 Wind Energy Facility |  | https://www.cumberlandcountypa.gov/DocumentCenter/Home/View/27013
Pennsylvania | Cumberland | Mount Holly Springs | Borough | 4204151592 | Decommissioning |  |  | The facility owner or operator shall, at his expense, complete decommissioning of the PWEF and all related improvements within twelve (12) months of the date when the use of the particular PWEF has been discontinued or abandoned by the facility owner and/or operator, or upon termination of the useful life of same. Decommissioning shall include removal of wind turbines, buildings, cabling, electrical components, roads, foundations to a depth of 36 inches, and any other associated facilities. Disturbed earth shall be graded and re-seeded, unless the land owner requests in writing that the access roads or other land surface areas not be restored. An independent and certified Professional Engineer shall be retained to estimate the cost of decommissioning without regard to salvage value of the equipment. The facility owner or operator shall post and maintain decommissioning funds in an amount (100% or 110%) of the identified decommissioning costs, as adjusted over time. If the facility owner or operator fails to complete decommissioning within the period prescribed, the land owner or Borough may complete decommissioning and access the funds. |  |  |  | E. Operational Standards |  | https://www.cumberlandcountypa.gov/DocumentCenter/Home/View/27013
Pennsylvania | Cumberland | Mount Holly Springs | Borough | 4204151592 | Lighting |  |  | PWEF shall not be artificially lighted, except to the extent required by the Federal Aviation Administration or other applicable authority. If lighting is required, the lighting alternatives and design chosen shall seek to minimize the disturbance to the surrounding views. |  |  |  | Section 1263 Wind Energy Facility |  | https://www.cumberlandcountypa.gov/DocumentCenter/Home/View/27013
Pennsylvania | Cumberland | Mount Holly Springs | Borough | 4204151592 | Climbing Prevention |  |  | Wind Turbines shall not be climbable up to (15) feet above ground surface or the climbing apparatus shall be fully contained and locked within the tower structure. |  |  |  | Section 1263 Wind Energy Facility |  | https://www.cumberlandcountypa.gov/DocumentCenter/Home/View/27013
Pennsylvania | Cumberland | Mount Holly Springs | Borough | 4204151592 | Signage |  |  | A clearly visible warning sign concerning voltage must be placed at the base of all pad-mounted transformers and substations associated with Principal Wind Energy Facilities (PWEF). |  |  |  | Section 1263 Wind Energy Facility |  | https://www.cumberlandcountypa.gov/DocumentCenter/Home/View/27013
Pennsylvania | Cumberland | Mount Holly Springs | Borough | 4204151592 | Special Use Districts | ['Industrial (I) Zoning District'] |  | Principal Wind Energy Facilities (PWEF) shall be permitted by special exception use in the Industrial (I) Zoning District. Applications for such uses shall be subject to the requirements set forth below, as well as all other applicable State or Federal Regulations. |  |  |  | Section 1263 Wind Energy Facility |  | https://www.cumberlandcountypa.gov/DocumentCenter/Home/View/27013
Pennsylvania | Cumberland | New Cumberland | Borough | 4204153464 | Structures (Non-Participating) | 1.1 | tip-height-multiplier | All large wind energy production facilities shall be located a minimum distance of one and one-tenth (1.1) times the turbine height from any inhabited structure. |  |  |  | Section 5610: Wind Energy Production Facility, Large | 2025 | https://newcumberlandborough.com/wp-content/uploads/2025/04/Draft-Zoning-Ordinance-727.pdf
Pennsylvania | Cumberland | New Cumberland | Borough | 4204153464 | Property Line (Non-Participating) | 1.1 | tip-height-multiplier | All large wind energy production facilities shall be located a minimum distance of one and one-tenth (1.1) times the turbine height from any property line. |  |  |  | Section 5610: Wind Energy Production Facility, Large | 2025 | https://newcumberlandborough.com/wp-content/uploads/2025/04/Draft-Zoning-Ordinance-727.pdf
Pennsylvania | Cumberland | New Cumberland | Borough | 4204153464 | Roads | 1.1 | tip-height-multiplier | All large wind energy production facilities shall be located a minimum distance of one and one-tenth (1.1) times the turbine height from any street ROW. |  |  |  | Section 5610: Wind Energy Production Facility, Large | 2025 | https://newcumberlandborough.com/wp-content/uploads/2025/04/Draft-Zoning-Ordinance-727.pdf
Pennsylvania | Cumberland | New Cumberland | Borough | 4204153464 | Transmission | 1.1 | tip-height-multiplier | All large wind energy production facilities shall be located a minimum distance of one and one-tenth (1.1) times the turbine height from any overhead utility line. |  |  |  | Section 5610: Wind Energy Production Facility, Large | 2025 | https://newcumberlandborough.com/wp-content/uploads/2025/04/Draft-Zoning-Ordinance-727.pdf
Pennsylvania | Cumberland | Monroe | Township | 4204150472 | Noise | 55 | dBA | Audible sound from a PWES shall not exceed fifty-five (55) dBA, as measured at the property line between participating and non-participating landowners. Noise limits may be exceeded during short-term events such as utility outages and/or severe windstorms. |  |  |  | Section 3.05(H)3.(3)(b) | 2024 | https://cms6.revize.com/revize/monroetwppa/Monroe%20Twp%20Final%20ZO_MASTER_12SEPT2024%20w%20Tabs.pdf
Pennsylvania | Cumberland | New Cumberland | Borough | 4204153464 | Color |  |  | Wind turbines and towers shall be a non-obtrusive color such as white, off-white, or gray. |  |  |  | Section 5610: Wind Energy Production Facility, Large | 2025 | https://newcumberlandborough.com/wp-content/uploads/2025/04/Draft-Zoning-Ordinance-727.pdf
Pennsylvania | Cumberland | New Cumberland | Borough | 4204153464 | Decommissioning |  |  | The large wind energy production facility owner is required to notify the Borough immediately upon cessation or abandonment of the operation. The owner shall then have twelve (12) months in which to dismantle and remove the large wind energy production facility from the lot. At the time of issuance of the permit for the construction of the large wind energy production facility, the owner shall provide financial security in form and amount acceptable to the Borough to secure the expense of dismantling and removing said structures. |  |  |  | Section 5610: Wind Energy Production Facility, Large | 2025 | https://newcumberlandborough.com/wp-content/uploads/2025/04/Draft-Zoning-Ordinance-727.pdf
Pennsylvania | Cumberland | New Cumberland | Borough | 4204153464 | Lighting |  |  | Large wind energy production facilities shall not be artificially lighted, except to the extent required by the FAA. |  |  |  | Section 5610: Wind Energy Production Facility, Large | 2025 | https://newcumberlandborough.com/wp-content/uploads/2025/04/Draft-Zoning-Ordinance-727.pdf
Pennsylvania | Cumberland | New Cumberland | Borough | 4204153464 | Climbing Prevention |  |  | All large wind energy production facilities shall be completely enclosed by a minimum eight (8) ft. high fence with a self-locking gate, or the wind turbinesâ€™ climbing apparatus shall be limited to no lower than twelve (12) feet from the ground, or the wind turbinesâ€™ climbing apparatus shall be fully contained and locked within the tower structure. |  |  |  | Section 5610: Wind Energy Production Facility, Large | 2025 | https://newcumberlandborough.com/wp-content/uploads/2025/04/Draft-Zoning-Ordinance-727.pdf
Pennsylvania | Cumberland | New Cumberland | Borough | 4204153464 | Signage |  |  | Wind turbines and towers shall not display advertising, except for reasonable identification of the large wind energy production facilityâ€™s manufacturer. Such sign shall have an area of less than four (4) sq. ft. A clearly visible warning sign concerning voltage shall be placed at the base of all pad-mounted transformers and substations or fence. |  |  |  | Section 5610: Wind Energy Production Facility, Large | 2025 | https://newcumberlandborough.com/wp-content/uploads/2025/04/Draft-Zoning-Ordinance-727.pdf
Pennsylvania | Cumberland | New Cumberland | Borough | 4204153464 | Special Use Districts |  |  | Section 312: Table 6 establishes the authorized principal uses and the Zoning Districts where the principal use is authorized and the method of authorization. Wind Energy Production Facility, Large is designated as CU (Conditional Use), meaning it requires conditional use approval (see General and Express Standards in Article V). However, the specific districts where this use is authorized are not listed in the provided text. |  |  |  | Section 312: Table of Authorized Principal Uses | 2025 | https://newcumberlandborough.com/wp-content/uploads/2025/04/Draft-Zoning-Ordinance-727.pdf
Pennsylvania | Cumberland | Penn | Township | 4204158824 | Structures (Non-Participating) | 5 | hub-height-multiplier | Wind Turbines shall be set back from the nearest occupied building a distance of not less than the maximum setback requirements for the zoning district where the turbine is located, or 1.1 times the turbine height, whichever is greater. These setback distances shall be measured from the center of the Wind Turbine base to the nearest point on the foundation of the occupied building. Wind Turbines shall be set back from the nearest occupied building located on neighboring property a distance of not less than five (5) times the hub height, as measured from the center of the Wind Turbine base to the nearest point on the foundation of the occupied building. |  |  |  | SECTION 1380. COMMERCIAL WIND ENERGY FACILITY | 2021 | https://penntwpcc.org/download/pdf/ordinances/2021-05-Penn-Twp-Zoning-Ordinance.pdf
Pennsylvania | Cumberland | Penn | Township | 4204158824 | Roads | 1.1 | tip-height-multiplier | All Wind Turbines shall be set back from the nearest public road a distance of not less than 1.1 times the turbine height, as measured from the right-of-way line of the nearest public road to the center of the Wind Turbine base. |  |  |  | SECTION 1380. COMMERCIAL WIND ENERGY FACILITY | 2021 | https://penntwpcc.org/download/pdf/ordinances/2021-05-Penn-Twp-Zoning-Ordinance.pdf
Pennsylvania | Cumberland | Mount Holly Springs | Borough | 4204151592 | Noise | 55 | dBA | Audible sound from a Principal Wind Energy Facility (PWEF) shall not exceed 55 dBA, as measured at the property line between participating and non-participating landowners. Noise limits may be exceeded during short-term events such as utility outages and/or severe wind storms. |  |  |  | E. Operational Standards |  | https://www.cumberlandcountypa.gov/DocumentCenter/Home/View/27013
Pennsylvania | Cumberland | Penn | Township | 4204158824 | Color |  |  | Wind Turbines shall be a non-obtrusive color such as white, off-white or gray. |  |  |  | SECTION 1380. COMMERCIAL WIND ENERGY FACILITY | 2021 | https://penntwpcc.org/download/pdf/ordinances/2021-05-Penn-Twp-Zoning-Ordinance.pdf
Pennsylvania | Cumberland | Penn | Township | 4204158824 | Decommissioning |  |  | The facility owner and operator shall at its expense, complete decommissioning of the Wind Energy Facility or individual Wind turbines, within (12) twelve months after the end of the useful life of the facility or individual Wind Turbines. The Wind Energy Facility or individual Wind Turbines will presume to be at the end of its useful life if no electricity is generated for a continuous period of twenty (12) months. Decommissioning shall include removal of Wind Turbines, buildings, cabling, electrical components, roads, foundations to a depth of 36 inches, and any other associated facilities. Disturbed earth shall be graded and re-seeded unless the landowner requests in writing that the access roads or other land surface areas not be restored. An independent and licensed professional engineer shall be retained to estimate the total cost of decommissioning without regard to salvage value of the equipment, and the cost of decommissioning net salvage value of the equipment ('Net Decommissioning Costs'). Said estimates shall be submitted to the Penn Township after the first year of operation and every fifth year thereafter. The facility owner or operator shall post and maintain decommissioning funds in an amount equal to net decommissioning costs; provided that at no point shall decommissioning funds be less than twenty-five percent (25%) of decommissioning costs. The decommissioning funds shall be posted and maintained with a bonding company or Federal or Commonwealth chartered lending institution chosen by the facility owner or operator and participating landowner posting the financial security. Decommissioning funds may be in the form of a performance bond, surety bond, letter of credit, corporate guarantee or other form of financial assurance as may be acceptable to the Township Solicitor. If neither the facility owner or operator, nor the landowner complete decommission within the period prescribed, then Penn Township may take such measures as necessary to complete decommissioning. |  |  |  | SECTION 1380. COMMERCIAL WIND ENERGY FACILITY | 2021 | https://penntwpcc.org/download/pdf/ordinances/2021-05-Penn-Twp-Zoning-Ordinance.pdf
Pennsylvania | Cumberland | Penn | Township | 4204158824 | Lighting |  |  | Wind Energy Facilities shall not be artificially lighted, except to the extent required by the Federal Aviation Administration or other applicable authority that regulates air safety. |  |  |  | SECTION 1380. COMMERCIAL WIND ENERGY FACILITY | 2021 | https://penntwpcc.org/download/pdf/ordinances/2021-05-Penn-Twp-Zoning-Ordinance.pdf
Pennsylvania | Cumberland | Penn | Township | 4204158824 | Climbing Prevention |  |  | Section K states: 'Wind Turbines shall not be climbable up to fifteen (15) feet above ground surface.' Section L requires that 'All access doors to Wind Turbines and electrical equipment shall be locked or fenced, as appropriate, to prevent entry by non-authorized persons.' These provisions directly address climbing prevention for wind turbines that are part of a Commercial Wind Energy Facility. |  |  |  | SECTION 1380. COMMERCIAL WIND ENERGY FACILITY | 2021 | https://penntwpcc.org/download/pdf/ordinances/2021-05-Penn-Twp-Zoning-Ordinance.pdf
Pennsylvania | Cumberland | Penn | Township | 4204158824 | Signage |  |  | A clearly visible warning sign concerning voltage must be placed at the base of all pad-mounted transformers and substations. Wind Turbines shall not display advertising, except for reasonable identification of the turbine manufacturer, facility owner and operator. |  |  |  | SECTION 1380. COMMERCIAL WIND ENERGY FACILITY | 2021 | https://penntwpcc.org/download/pdf/ordinances/2021-05-Penn-Twp-Zoning-Ordinance.pdf
Pennsylvania | Cumberland | Silver Spring | Township | 4204170792 | Structures (Non-Participating) | 5 | hub-height-multiplier | Wind Turbines shall be set back from the nearest occupied dwelling located on another lot a distance of not less than 5 times the Hub Height, as measured from the center of the Wind Turbine base to the nearest point on the foundation of the dwelling. |  |  |  | SECTION 451 WIND ENERGY CONVERSION SYSTEM | 2020 | https://appalachiantrail.org/wp-content/uploads/2020/06/silver-spring-twp_zoning-ordinance_2014.pdf
Pennsylvania | Cumberland | Silver Spring | Township | 4204170792 | Property Line (Non-Participating) | 1.1 | tip-height-multiplier | All Wind Turbines shall be set back from the nearest property line a distance of not less than the greater of the maximum setback requirements for that zoning classification where the turbine is located or 1.1 times the Turbine Height, whichever is greater. The setback distance shall be measured to the center of the Wind Turbine base. |  |  |  | SECTION 451 WIND ENERGY CONVERSION SYSTEM | 2020 | https://appalachiantrail.org/wp-content/uploads/2020/06/silver-spring-twp_zoning-ordinance_2014.pdf
Pennsylvania | Cumberland | Silver Spring | Township | 4204170792 | Roads | 1.1 | tip-height-multiplier | All Wind Turbines shall be set back from the nearest public street a distance of not less than 1.1 times the Turbine Height, as measured from the right-of-way line of the nearest public road to the center of the Wind Turbine base. |  |  |  | SECTION 451 WIND ENERGY CONVERSION SYSTEM | 2020 | https://appalachiantrail.org/wp-content/uploads/2020/06/silver-spring-twp_zoning-ordinance_2014.pdf
Pennsylvania | Cumberland | New Cumberland | Borough | 4204153464 | Noise | 55 | dBA | Large wind energy production facilities shall not generate noise which exceeds 55 dBa measured at any property line. |  |  |  | Section 5610: Wind Energy Production Facility, Large | 2025 | https://newcumberlandborough.com/wp-content/uploads/2025/04/Draft-Zoning-Ordinance-727.pdf
Pennsylvania | Cumberland | Silver Spring | Township | 4204170792 | Decommissioning |  |  | The Facility Owner and Operator shall, at its expense, complete decommissioning of the Wind Energy Facility, or individual Wind Turbines, within 12 months after the end of the useful life of the Facility or individual Wind Turbines. The Wind Turbines will presume to be at the end of its useful life if no electricity is generated for a continuous period of 12 months. Decommissioning shall include removal of Wind Turbines, buildings, electrical components, roads, and any other associated above-ground facilities. |  |  |  | SECTION 451 WIND ENERGY CONVERSION SYSTEM | 2020 | https://appalachiantrail.org/wp-content/uploads/2020/06/silver-spring-twp_zoning-ordinance_2014.pdf
Pennsylvania | Cumberland | South Middleton | Township | 4204172336 | Structures (Participating) | 1.1 | tip-height-multiplier | Wind Turbines shall be set back from the nearest occupied building or non-occupied building on the participating landownerâ€™s property a distance not less than the greatest normal boundary setback requirements for the zoning district or 1.1 times the Turbine Height, whichever is greater. The setback distance shall be measured from the center of the Wind Turbine base to the nearest point on the foundation of the occupied building or non-occupied building. |  |  |  | 1649. Wind Energy Facilities |  | https://www.smiddleton.com/DocumentCenter/View/118/Article-16-PDF
Pennsylvania | Cumberland | South Middleton | Township | 4204172336 | Structures (Non-Participating) | 2 | tip-height-multiplier | Wind Turbines shall be setback from the nearest occupied building or non-occupied building located on a non-participating landownerâ€™s property a distance of not less than two (2) times the Turbine Height, as measured from the center of the Wind Turbine base to the nearest point on the foundation of the occupied or non-occupied building. |  |  |  | 1649. Wind Energy Facilities |  | https://www.smiddleton.com/DocumentCenter/View/118/Article-16-PDF
Pennsylvania | Cumberland | South Middleton | Township | 4204172336 | Property Line (Non-Participating) | 1.1 | tip-height-multiplier | All Wind Turbines shall be setback from the nearest property line a distance of not less than the normal setback requirements for that zoning classification or 1.1 times the Turbine Height, whichever is greater. The setback distance shall be measured to the center of the Wind Turbine base. |  |  |  | 1649. Wind Energy Facilities |  | https://www.smiddleton.com/DocumentCenter/View/118/Article-16-PDF
Pennsylvania | Cumberland | South Middleton | Township | 4204172336 | Roads | 1.1 | tip-height-multiplier | All Wind Turbines shall be setback from the nearest public road a distance of not less than 1.1 times the Turbine Height, as measured from the right-of-way line of the nearest public road to the center of the Wind Turbine base. |  |  |  | 1649. Wind Energy Facilities |  | https://www.smiddleton.com/DocumentCenter/View/118/Article-16-PDF
Pennsylvania | Cumberland | Penn | Township | 4204158824 | Noise | 55 | dBA | Audible sound from a Wind Energy Facility shall not exceed fifty-five (55) dBA, as measured at the exterior of any occupied building on a neighboring property. |  |  |  | SECTION 1380. COMMERCIAL WIND ENERGY FACILITY | 2021 | https://penntwpcc.org/download/pdf/ordinances/2021-05-Penn-Twp-Zoning-Ordinance.pdf
Pennsylvania | Cumberland | South Middleton | Township | 4204172336 | Shadow Flicker | 0 | hr/year | The Facility Owner and Operator shall not be permitted to allow any shadow flicker to any occupied building on a non-participating landownerâ€™s property, effectively setting the maximum allowable shadow flicker to zero hours per year for large wind energy systems. |  |  |  | 1649. Wind Energy Facilities |  | https://www.smiddleton.com/DocumentCenter/View/118/Article-16-PDF
Pennsylvania | Cumberland | South Middleton | Township | 4204172336 | Blade Clearance | 30 | feet | The minimum distance between the ground and any part of the Wind Rotor blade shall be thirty (30) feet. This applies to Wind Energy Facilities, which are large systems intended for electricity generation and sale. |  |  |  | 1649. Wind Energy Facilities |  | https://www.smiddleton.com/DocumentCenter/View/118/Article-16-PDF
Pennsylvania | Cumberland | South Middleton | Township | 4204172336 | Color |  |  | Wind Turbines shall be a non-obtrusive color such as white, off-white or gray. |  |  |  | 1649. Wind Energy Facilities |  | https://www.smiddleton.com/DocumentCenter/View/118/Article-16-PDF
Pennsylvania | Cumberland | South Middleton | Township | 4204172336 | Decommissioning |  |  | The Facility Owner and Operator shall, at its expense, complete decommissioning of the Wind Energy Facility, or individual Wind Turbines, within twelve (12) months after the end of the useful life of the Facility or individual Wind Turbines. Decommissioning shall include removal of Wind turbines, buildings, cabling, electrical components, roads, foundations to a depth of thirty-six (36) inches, and ANY other associated facilities. Disturbed earth shall be graded and re-seeded, unless the landowner requests in writing that the access roads or other land surface areas not be restored. An independent and certified Professional Engineer shall be retained to estimate the total cost of decommission. The Facility Owner or Operator shall post and maintain Decommissioning Funds in an amount equal to Net Decommissioning Costs. If the Facility Owner or Operator fails to complete decommissioning within the period prescribed, the landowner or the Township may complete decommissioning and access the funds. |  |  |  | 1649. Wind Energy Facilities (8.) Decommissioning |  | https://www.smiddleton.com/DocumentCenter/View/118/Article-16-PDF
Pennsylvania | Cumberland | South Middleton | Township | 4204172336 | Lighting |  |  | Wind Energy Facilities shall not be artificially lighted, except to the extent required by the Federal Aviation Administration or other applicable authority that regulates air safety. |  |  |  | 1649. Wind Energy Facilities |  | https://www.smiddleton.com/DocumentCenter/View/118/Article-16-PDF
Pennsylvania | Cumberland | South Middleton | Township | 4204172336 | Climbing Prevention |  |  | To limit climbing access, a six (6) foot high fence with a locking gate shall be placed around the Wind Energy Facility, or the Wind Turbinesâ€™ climbing apparatus shall be limited to no lower than twelve (12) feet from the ground, or the Wind Turbinesâ€™ climbing apparatus shall be fully contained and locked within the tower structure. |  |  |  | 1649. Wind Energy Facilities |  | https://www.smiddleton.com/DocumentCenter/View/118/Article-16-PDF
Pennsylvania | Cumberland | South Middleton | Township | 4204172336 | Signage |  |  | A clearly visible warning sign concerning voltage shall be placed at the base of all pad-mounted transformers and substations. Wind Turbines shall not display advertising, except for identification of the turbine manufacturer, Facility Owner or Operator. |  |  |  | 1649. Wind Energy Facilities |  | https://www.smiddleton.com/DocumentCenter/View/118/Article-16-PDF
Pennsylvania | Cumberland | South Middleton | Township | 4204172336 | Special Use Districts | ['All zoning districts (for Personal Stand-alone Wind Turbines)', 'I-2 Zoning District', 'I-3 Zoning District'] |  | Personal Stand-alone Wind Turbines are permitted in all zoning districts as a conditional use. A Wind Energy Facility shall be permitted in the I-2 and I-3 Zoning Districts as a conditional use subject to specific criteria. |  |  |  | 1649. Wind Energy Facilities |  | https://www.smiddleton.com/DocumentCenter/View/118/Article-16-PDF
Pennsylvania | Dauphin | Conewago | Township | 4204315640 | Structures (Non-Participating) | 1 | tip-height-multiplier | The structure supporting the wind rotor unit, including any necessary guideposts and supporting cables, shall be independent of any occupied structure and located a minimum distance of the tower height, plus 10 feet from any occupied dwelling, and shall not be more than 75 feet in height. | 10 |  |  | Â§903. Conditional Uses |  | https://conewagotownship.com/vertical/sites/%7B3CD85974-1030-43A6-BFDA-FCFBFF3F49C5%7D/uploads/Ord-Chpt27.pdf
Pennsylvania | Dauphin | Conewago | Township | 4204315640 | Property Line (Non-Participating) | 2 | tip-height-multiplier | The minimum distance between the tower and any property line shall be not less than twice the height of the tower. |  |  |  | Â§903. Conditional Uses. |  | https://conewagotownship.com/vertical/sites/%7B3CD85974-1030-43A6-BFDA-FCFBFF3F49C5%7D/uploads/Ord-Chpt27.pdf
Pennsylvania | Cumberland | Silver Spring | Township | 4204170792 | Noise | 55 | dBA | Audible sound from a Wind Energy Facility shall not exceed fifty-five (55) dBA, as measured at the exterior of any existing dwelling on another lot. |  |  |  | SECTION 451 WIND ENERGY CONVERSION SYSTEM | 2020 | https://appalachiantrail.org/wp-content/uploads/2020/06/silver-spring-twp_zoning-ordinance_2014.pdf
Pennsylvania | Dauphin | Conewago | Township | 4204315640 | Maximum Height | 75 | feet | The structure supporting the wind rotor unit shall not be more than 75 feet in height. This height includes any necessary guideposts and supporting cables and is measured in feet. |  |  |  | Â§903. Conditional Uses. |  | https://conewagotownship.com/vertical/sites/%7B3CD85974-1030-43A6-BFDA-FCFBFF3F49C5%7D/uploads/Ord-Chpt27.pdf
Pennsylvania | Dauphin | Conewago | Township | 4204315640 | Blade Clearance | 20 | feet | The minimum distance between grade and the lowest point of the rotor blade shall be 20 feet. |  |  |  | Â§903. Conditional Uses |  | https://conewagotownship.com/vertical/sites/%7B3CD85974-1030-43A6-BFDA-FCFBFF3F49C5%7D/uploads/Ord-Chpt27.pdf
Pennsylvania | Dauphin | Conewago | Township | 4204315640 | Climbing Prevention |  |  | The supporting structure shall be enclosed by a six-foot fence, unless the base of the tower is not climbable for a distance of 12 feet. |  |  |  | Â§903. Conditional Uses |  | https://conewagotownship.com/vertical/sites/%7B3CD85974-1030-43A6-BFDA-FCFBFF3F49C5%7D/uploads/Ord-Chpt27.pdf
Pennsylvania | Dauphin | Conewago | Township | 4204315640 | Special Use Districts | ['R-S District', 'R-M District'] |  | Wind energy conversion systems (WECS) are conditional uses allowed or denied by the Board of Supervisors after recommendations by the Planning Commission, pursuant to standards and criteria set forth in Part 10 of this Chapter (Â§403, Â§503, Â§603, Â§703, Â§903). In the R-S and R-M Districts, only one windmill, windwheel, or WECS shall be permitted per lot (Â§903). Conditions include setbacks, height limits, noise limits, fencing, and maintenance requirements. |  |  |  | Â§403, Â§503, Â§603, Â§703, Â§903. Conditional Uses. |  | https://conewagotownship.com/vertical/sites/%7B3CD85974-1030-43A6-BFDA-FCFBFF3F49C5%7D/uploads/Ord-Chpt27.pdf
Pennsylvania | Dauphin | East Hanover | Township | 4204321208 | Structures (Non-Participating) | 3 | tip-height-multiplier | The wind turbine shall be setback from the nearest existing occupied dwelling on another lot a distance not less than 3 times the maximum height to the top of the maximum sweep of the blade of the turbine, unless a written waiver is provided by the owner of such building. The turbine height shall be the measured from the ground level. The setback shall be measured from the base of the turbine to the nearest part of such building. This setback shall only apply to buildings that existed prior to the application for a zoning permit. |  |  |  | 68. Wind turbines, other than the one wind turbine per lot that is allowed as an accessory use by Section 603. | 2019 | https://www.easthanovertwpdcpa.org/sites/g/files/vyhlif6586/f/uploads/zoning_ordinance_2019-06.pdf
Pennsylvania | Dauphin | East Hanover | Township | 4204321208 | Property Line (Non-Participating) | 1 | hub-height-multiplier | All wind turbines shall be set back from each lot line or street right-of-way a minimum distance equal to the total height to the top of the turbine hub, as measured from the center of the Wind turbine base, unless a written waiver is provided by the owner of such lot. |  |  |  | 68. Wind turbines, other than the one wind turbine per lot that is allowed as an accessory use by Section 603. | 2019 | https://www.easthanovertwpdcpa.org/sites/g/files/vyhlif6586/f/uploads/zoning_ordinance_2019-06.pdf
Pennsylvania | Dauphin | East Hanover | Township | 4204321208 | Roads | 1 | hub-height-multiplier | All wind turbines shall be set back from each lot line or street right-of-way a minimum distance equal to the total height to the top of the turbine hub, as measured from the center of the Wind turbine base, unless a written waiver is provided by the owner of such lot. |  |  |  | 68. Wind turbines, other than the one wind turbine per lot that is allowed as an accessory use by Section 603. | 2019 | https://www.easthanovertwpdcpa.org/sites/g/files/vyhlif6586/f/uploads/zoning_ordinance_2019-06.pdf
Pennsylvania | Cumberland | South Middleton | Township | 4204172336 | Noise | 55 | dBA | Audible sound from a Wind Energy Facility shall not exceed fifty-five (55) dBA, as measured at the exterior of any occupied building on a non-participating landownerâ€™s property. |  |  |  | 1649. Wind Energy Facilities |  | https://www.smiddleton.com/DocumentCenter/View/118/Article-16-PDF
Pennsylvania | Dauphin | East Hanover | Township | 4204321208 | Maximum Height | 300 | feet | The maximum height above the average surrounding ground level to the top of the extended turbine blade shall be 300 feet, unless a lower height is required to meet other requirements of this Ordinance. |  |  |  | 68. Wind turbines | 2019 | https://www.easthanovertwpdcpa.org/sites/g/files/vyhlif6586/f/uploads/zoning_ordinance_2019-06.pdf
Pennsylvania | Dauphin | East Hanover | Township | 4204321208 | Color |  |  | The color of the turbine should be non-obtrusive, such as white, off-white or gray. |  |  |  | 68. Wind turbines, other than the one wind turbine per lot that is allowed as an accessory use by Section 603. | 2019 | https://www.easthanovertwpdcpa.org/sites/g/files/vyhlif6586/f/uploads/zoning_ordinance_2019-06.pdf
Pennsylvania | Dauphin | East Hanover | Township | 4204321208 | Decommissioning |  |  | The owner of the facility shall completely remove all above ground structures within 12 months after the wind turbine(s) are no longer used to generate electricity. Driveways shall be removed and disturbed earth shall be re-seeded, unless the applicant requests in writing that a particular feature be maintained for a new use. |  |  |  | 68. Wind turbines, other than the one wind turbine per lot that is allowed as an accessory use by Section 603. | 2019 | https://www.easthanovertwpdcpa.org/sites/g/files/vyhlif6586/f/uploads/zoning_ordinance_2019-06.pdf
Pennsylvania | Dauphin | East Hanover | Township | 4204321208 | Lighting |  |  | Wind turbines shall meet any lighting requirements of the Federal Aviation Administration. Any other exterior lighting visible from beyond the property, other than security lighting, shall be described on the plans and be subject to approval by the Township. |  |  |  | 68. Wind turbines, other than the one wind turbine per lot that is allowed as an accessory use by Section 603. | 2019 | https://www.easthanovertwpdcpa.org/sites/g/files/vyhlif6586/f/uploads/zoning_ordinance_2019-06.pdf
Pennsylvania | Dauphin | East Hanover | Township | 4204321208 | Climbing Prevention |  |  | Wind turbines shall not be climbable for at least the first 12 feet above the ground level. The minimum height of the lowest position of the wind rotor shall be 25 feet above the ground. |  |  |  | 68. Wind turbines, other than the one wind turbine per lot that is allowed as an accessory use by Section 603. | 2019 | https://www.easthanovertwpdcpa.org/sites/g/files/vyhlif6586/f/uploads/zoning_ordinance_2019-06.pdf
Pennsylvania | Dauphin | East Hanover | Township | 4204321208 | Signage |  |  | Wind turbines shall not display any advertising, except for a single sign of up to 5 square feet to identify the manufacturer. Safety warning signs may also be placed. At least one warning sign shall be placed near any electrical transformer or substation. If guy wires are used and they are not within a fence, they shall be marked near their base with reflectors, flags, reflective tape or similar method. |  |  |  | 68. Wind turbines, other than the one wind turbine per lot that is allowed as an accessory use by Section 603. | 2019 | https://www.easthanovertwpdcpa.org/sites/g/files/vyhlif6586/f/uploads/zoning_ordinance_2019-06.pdf
Pennsylvania | Dauphin | East Hanover | Township | 4204321208 | Special Use Districts | ['C', 'RA', 'RR', 'RMD', 'MHP', 'VR', 'HC', 'NC', 'IC', 'IC-1', 'CR'] |  | Large wind energy systems, described as "one or more wind turbines, other than [a maximum of one accessory use]", are allowed by Special Exception (SE) in multiple zoning districts. SE is defined as "Allowed By Special Exception (Zoning Hearing Board Approval)". The ordinance notes that additional requirements apply as per Sections 602 or 603. The districts with SE designation for these systems include C, RA, RR, RMD, MHP, VR, HC, NC, IC, IC-1, and CR. |  |  |  |  | 2019 | https://www.easthanovertwpdcpa.org/sites/g/files/vyhlif6586/f/uploads/zoning_ordinance_2019-06.pdf
Pennsylvania | Dauphin | East Hanover | Township | 4204321208 | Accessory Use Districts | ['C', 'RA', 'RR', 'RMD', 'MHP', 'VR', 'HC', 'NC', 'IC', 'IC-1', 'CR'] |  | Wind turbines: â€“ Maximum of one on a lot that is an accessory use (See 603) is allowed by Special Exception (SE) in residential districts C, RA, RR, RMD, MHP, VR and permitted by right (P) in non-residential districts HC, NC, IC, IC-1, CR. |  |  |  |  | 2019 | https://www.easthanovertwpdcpa.org/sites/g/files/vyhlif6586/f/uploads/zoning_ordinance_2019-06.pdf
Pennsylvania | Dauphin | Londonderry | Township | 4204344464 | Maximum Height | 300 | feet | Wind turbine(s) with a maximum total height from the ground level to the top of the extended blade of 300 feet. | [5 empty] | https://www.londonderrypa.org/pdfs/uploaded/ords/all/Ag%20Zoning%20Amendment%20Ordinance.pdf
Pennsylvania | Dauphin | Lykens | Township | 4204345600 | Structures (Non-Participating) | 1 | tip-height-multiplier | The structure supporting the wind rotor unit shall be located a minimum distance of the tower height plus ten (10) feet from any occupied dwelling. | 10 |  |  | T. Wind Energy Conversion Systems |  | https://www.lykenstownship.com/api/blob/viewBlob?rf=t&i=Jtfpji90Vy5JgDivlpgelXPC6oaLsP0F4QGjPCpppNbXKugI9yMiMPrr8rU3yNoe
Pennsylvania | Dauphin | Lykens | Township | 4204345600 | Property Line (Non-Participating) | 2 | tip-height-multiplier | The minimum distance between the tower and any property line shall be not less than twice the height of the tower. |  |  |  | T. Wind Energy Conversion Systems |  | https://www.lykenstownship.com/api/blob/viewBlob?rf=t&i=Jtfpji90Vy5JgDivlpgelXPC6oaLsP0F4QGjPCpppNbXKugI9yMiMPrr8rU3yNoe
Pennsylvania | Dauphin | Lykens | Township | 4204345600 | Transmission | 1 | tip-height-multiplier | The structure supporting the wind rotor unit shall be located a minimum distance of the tower height plus ten (10) feet from any existing aerial utility line. All electric lines/utility wires shall be buried underground. | 10 |  |  | T. Wind Energy Conversion Systems |  | https://www.lykenstownship.com/api/blob/viewBlob?rf=t&i=Jtfpji90Vy5JgDivlpgelXPC6oaLsP0F4QGjPCpppNbXKugI9yMiMPrr8rU3yNoe
Pennsylvania | Dauphin | Lykens | Township | 4204345600 | Maximum Project Size | 1 | turbine(s) per parcel/lot | One windmill, windwheel or W.E.C.S. shall be permitted per lot, limiting the maximum project size to one system per property. |  |  |  | T. Wind Energy Conversion Systems |  | https://www.lykenstownship.com/api/blob/viewBlob?rf=t&i=Jtfpji90Vy5JgDivlpgelXPC6oaLsP0F4QGjPCpppNbXKugI9yMiMPrr8rU3yNoe
Pennsylvania | Dauphin | Lykens | Township | 4204345600 | Blade Clearance | 20 | feet | The minimum distance between grade and the lowest point of the rotor blade shall be twenty (20') feet. |  |  |  | T. Wind Energy Conversion Systems |  | https://www.lykenstownship.com/api/blob/viewBlob?rf=t&i=Jtfpji90Vy5JgDivlpgelXPC6oaLsP0F4QGjPCpppNbXKugI9yMiMPrr8rU3yNoe
Pennsylvania | Dauphin | Lykens | Township | 4204345600 | Decommissioning |  |  | Upon abandonment of use, the supporting structure and related structures shall be dismantled and removed from the property within sixty (60) days. |  |  |  | T. Wind Energy Conversion Systems |  | https://www.lykenstownship.com/api/blob/viewBlob?rf=t&i=Jtfpji90Vy5JgDivlpgelXPC6oaLsP0F4QGjPCpppNbXKugI9yMiMPrr8rU3yNoe
Pennsylvania | Dauphin | Lykens | Township | 4204345600 | Climbing Prevention |  |  | The supporting structure shall be enclosed by a six (6') foot fence, unless the base of the tower is not climbable for a distance of twelve (12') feet. |  |  |  | T. Wind Energy Conversion Systems |  | https://www.lykenstownship.com/api/blob/viewBlob?rf=t&i=Jtfpji90Vy5JgDivlpgelXPC6oaLsP0F4QGjPCpppNbXKugI9yMiMPrr8rU3yNoe
Pennsylvania | Dauphin | Middle Paxton | Township | 4204349040 | Structures (Non-Participating) | 1.5 | tip-height-multiplier | Wind Turbines shall be set back from the nearest Occupied Building on participating and non-participating landowner's property a distance of 1.5 times the Turbine Height. The setback distance shall be measured from the center of the Wind Turbine base to the nearest point on the foundation of the Occupied Building of a Participating and Non-participating landowner. |  |  |  | 4.1 Commercial Wind Energy Facilities | 2022 | https://www.middlepaxtontwp.org/wp-content/uploads/2022/05/Zoning-Ordinance-orientation-fixed.pdf
Pennsylvania | Dauphin | Middle Paxton | Township | 4204349040 | Roads | 1.5 | tip-height-multiplier | All Wind Turbines shall be setback from the nearest public road a distance of not less than 1.5 times the Turbine height, as measured from the right of way line of the nearest public road to the center of the Wind Turbine base. |  |  |  | 4.f. Setbacks | 2022 | https://www.middlepaxtontwp.org/wp-content/uploads/2022/05/Zoning-Ordinance-orientation-fixed.pdf
Pennsylvania | Dauphin | Middle Paxton | Township | 4204349040 | Water | 200 | feet | All Wind Turbines shall be setback a distance of two Hundred (200) feet from any wetlands with a contiguous area of one acre within Middle Paxton Township. |  |  |  | 4.f.iv. Wetlands | 2022 | https://www.middlepaxtontwp.org/wp-content/uploads/2022/05/Zoning-Ordinance-orientation-fixed.pdf
Pennsylvania | Erie | LeBoeuf | Township | 4204942208 | Noise | 55 | dBA | Audible sound from a wind energy facility shall not exceed fifty-five (55) dBA, as measured at the exterior of any occupied building on a non-participating landownerâ€™s property. |  |  |  | J. Noise and Shadow Flicker | 2018 | https://leboeuftwp.com/wp-content/uploads/2024/04/LeBoeuf-Zoning-Adopted-7-25-18.pdf
Pennsylvania | Dauphin | Middle Paxton | Township | 4204349040 | Shadow Flicker | 0 | hr/year | The Facility Owner/Operator shall site the Wind Turbine to prohibit shadow or reflective flicker to any occupied building on Nonparticipating landowner's property, effectively setting the maximum allowable shadow flicker at 0 hours per year for those locations. |  |  |  | 4.1 Commercial Wind Energy Facilities | 2022 | https://www.middlepaxtontwp.org/wp-content/uploads/2022/05/Zoning-Ordinance-orientation-fixed.pdf
Pennsylvania | Dauphin | Middle Paxton | Township | 4204349040 | Color |  |  | Wind Turbines shall be a non-obtrusive color such as white, off-white, or gray. |  |  |  | 4.1 Commercial Wind Energy Facilities | 2022 | https://www.middlepaxtontwp.org/wp-content/uploads/2022/05/Zoning-Ordinance-orientation-fixed.pdf
Pennsylvania | Dauphin | Middle Paxton | Township | 4204349040 | Decommissioning |  |  | The Facility Owner and Operator shall, at its expense, complete decommissioning of the Commercial Wind Energy Facility, or individual Wind Turbines, within twelve (12) months after the end of the useful life of the Facility or individual Wind Turbines. Decommissioning shall include removal of Wind Turbine, buildings, cabling, electrical components, roads, foundations to the depth of 36 inches, and any other associated facilities or structures. The land used by the removed Wind Turbine generator(s) will be restored in accordance with a plan approved by the Township Engineer and the Dauphin County Soil Conservation Service. An independent and certified Professional Engineer shall estimate the total cost of decommissioning and the Facility Owner or Operator shall post and maintain Decommissioning Funds in an amount equal to net Decommissioning Costs, with at least fifty (50%) percent of Decommissioning Costs maintained at all times. The funds shall be posted prior to final plan approval and updated every five years. If the Facility Owner or Operator fails to complete decommissioning, the landowner has six (6) months to complete it, after which the Township may take necessary measures. The escrow agent shall release funds upon satisfactory completion of decommissioning. |  |  |  | 4.1 Commercial Wind Energy Facilities | 2022 | https://www.middlepaxtontwp.org/wp-content/uploads/2022/05/Zoning-Ordinance-orientation-fixed.pdf
Pennsylvania | Dauphin | Middle Paxton | Township | 4204349040 | Lighting |  |  | Wind Turbines shall not be artificially lighted, except to the extent required by the Federal Aviation Administration or other applicable authority that regulates air safety. |  |  |  | 4.1 Commercial Wind Energy Facilities | 2022 | https://www.middlepaxtontwp.org/wp-content/uploads/2022/05/Zoning-Ordinance-orientation-fixed.pdf
Pennsylvania | Dauphin | Middle Paxton | Township | 4204349040 | Visual Impact |  |  | The ordinance requires that Commercial Wind Energy Facilities submit a land development plan application including a narrative, site plan, and any other relevant studies, reports, certifications, and approvals as may be requested by the Middle Paxton Township Board of Supervisors to ensure compliance with this Ordinance. Visual appearance standards include that Wind Turbines shall be a non-obtrusive color such as white, off-white, or gray; shall not be artificially lighted except as required by FAA; shall not display advertising; and on-site transmission and power lines shall, to the maximum extent possible, be placed underground. |  |  |  | 4.1 Commercial Wind Energy Facilities | 2022 | https://www.middlepaxtontwp.org/wp-content/uploads/2022/05/Zoning-Ordinance-orientation-fixed.pdf
Pennsylvania | Dauphin | Middle Paxton | Township | 4204349040 | Climbing Prevention |  |  | Wind Turbines shall not be climbable up to fifteen (15) feet above the ground surface. All access doors to Wind Turbines, electrical equipment and buildings shall be locked and fenced to prevent entry by non-authorized persons. |  |  |  | 4.1 Commercial Wind Energy Facilities | 2022 | https://www.middlepaxtontwp.org/wp-content/uploads/2022/05/Zoning-Ordinance-orientation-fixed.pdf
Pennsylvania | Dauphin | Middle Paxton | Township | 4204349040 | Signage |  |  | A clearly visible warning sign concerning voltage must be placed at the base of all pad-mounted transformers and substations associated with Commercial Wind Energy Facilities. |  |  |  | 4.e.vi Warnings | 2022 | https://www.middlepaxtontwp.org/wp-content/uploads/2022/05/Zoning-Ordinance-orientation-fixed.pdf
Pennsylvania | Dauphin | Middle Paxton | Township | 4204349040 | Special Use Districts | ['All zoning districts except R2 and R3'] |  | Commercial Wind Energy Facilities may be established upon approval of the Board of Supervisors. A Commercial Wind Energy Facility shall be considered a conditional use in all Middle Paxton Township zoning districts except R2 and R3 wherein they will be prohibited. |  |  |  | 4.1 Commercial Wind Energy Facilities | 2022 | https://www.middlepaxtontwp.org/wp-content/uploads/2022/05/Zoning-Ordinance-orientation-fixed.pdf
Pennsylvania | Dauphin | Upper Paxton | Township | 4204379216 | Structures (Non-Participating) | 2 | tip-height-multiplier | Wind turbines shall be set back from the nearest occupied building a distance not less than the greatest normal boundary setback requirements for that zoning classification or 1.1 times the turbine height, whichever is greater. For occupied buildings on a nonparticipating landowner's property, the setback is not less than two times the turbine height, measured from the center of the wind turbine base to the nearest point on the foundation of the occupied building. |  |  |  | Â§ 27-1102, Subsection 24G (Setbacks) |  | https://www.upperpaxtontwp.org/gencode/Chapter%2027%20-%20Zoning.pdf
Pennsylvania | Dauphin | Upper Paxton | Township | 4204379216 | Property Line (Non-Participating) | 1.1 | tip-height-multiplier | All wind turbines shall be set back from the nearest property line a distance of not less than the normal setback requirements for that zoning classification or 1.1 times the turbine height, whichever is greater. The setback distance shall be measured to the center of the wind turbine base. |  |  |  | Â§ 27-1102, Subsection 24, Paragraph G(2) Setbacks |  | https://www.upperpaxtontwp.org/gencode/Chapter%2027%20-%20Zoning.pdf
Pennsylvania | Dauphin | Upper Paxton | Township | 4204379216 | Roads | 1.1 | tip-height-multiplier | All wind turbines shall be set back from the nearest public road a distance of not less than 1.1 times the turbine height, as measured from the right-of-way line of the nearest public road to the center of the wind turbine base. |  |  |  | Â§ 27-1102, Subsection 24, G.(3) |  | https://www.upperpaxtontwp.org/gencode/Chapter%2027%20-%20Zoning.pdf
Pennsylvania | Erie | Union | Township | 4204978312 | Noise | 55 | dBA | Audible sound from a wind energy facility shall not exceed fifty (55) dBA, as measured at the exterior of any occupied building on a non-participating landownerâ€™s property. |  |  |  | 1102 Wind Energy Facilities | 2024 | https://unioncitypa.us/pdf/ordinances/union_township_zoning_amended_2024-05-14.pdf?x15111
Pennsylvania | Dauphin | Upper Paxton | Township | 4204379216 | Blade Clearance | 30 | feet | The minimum distance between the ground and any part of the wind rotor blade shall be 30 feet for wind energy facilities, as stated in subsection F(7)(b). This applies specifically to commercial-scale wind energy facilities as defined in the ordinance. |  |  |  | Â§ 27-1102, Subsection 24, F(7)(b) |  | https://www.upperpaxtontwp.org/gencode/Chapter%2027%20-%20Zoning.pdf
Pennsylvania | Dauphin | Upper Paxton | Township | 4204379216 | Color |  |  | Wind turbines shall be a nonobtrusive color such as white, off-white or gray. The design of buildings and related structures shall, to the extent reasonable, use materials, colors, textures, screening and landscaping that will blend the wind energy facility into the natural setting and existing environment. |  |  |  | Â§ 27-1102, Subsection 24, Part F(5) |  | https://www.upperpaxtontwp.org/gencode/Chapter%2027%20-%20Zoning.pdf
Pennsylvania | Dauphin | Upper Paxton | Township | 4204379216 | Decommissioning |  |  | The facility owner and operator shall, at their expense, complete decommissioning of the wind energy facility or individual wind turbines within 12 months after the end of the useful life of the facility or individual wind turbines. Decommissioning shall include removal of wind turbines, buildings, cabling, electrical components, roads, foundations to a depth of 36 inches, and any other associated facilities. Disturbed earth shall be graded and reseeded, unless the landowner requests, in writing, that the access roads or other land surface areas not be restored. An independent and certified professional engineer shall be retained to estimate the total cost of decommissioning and the cost of decommissioning net salvage value of the equipment. The facility owner or operator shall post and maintain decommissioning funds in an amount equal to the net decommissioning costs. If the facility owner or operator fails to complete decommissioning within the prescribed period, the landowner has six months to complete it, and if neither completes it, the Township may take necessary measures to complete decommissioning. |  |  |  | Â§ 27-1102, Subsection 24N. Decommissioning |  | https://www.upperpaxtontwp.org/gencode/Chapter%2027%20-%20Zoning.pdf
Pennsylvania | Dauphin | Upper Paxton | Township | 4204379216 | Lighting |  |  | Wind energy facilities shall not be artificially lighted, except to the extent required by the Federal Aviation Administration or other applicable authority that regulates air safety. |  |  |  | Â§ 27-1102, Subsection 24, Part F(5)(b) |  | https://www.upperpaxtontwp.org/gencode/Chapter%2027%20-%20Zoning.pdf
Pennsylvania | Dauphin | Upper Paxton | Township | 4204379216 | Prohibitions |  |  | Wind energy facilities shall be expressly prohibited in the Residential Suburban, Residential Multifamily and Residential Mobile Home Park Districts (Â§ 27-1102, Subsection 24C(2)). In other zones, wind energy facilities are considered a conditional use and require a conditional use permit (Â§ 27-1102, Subsection 24C(1) and D). There is no expiration date for the prohibition. |  |  |  | Â§ 27-1102 Wind Energy Facilities, Subsection 24 |  | https://www.upperpaxtontwp.org/gencode/Chapter%2027%20-%20Zoning.pdf
Pennsylvania | Dauphin | Upper Paxton | Township | 4204379216 | Climbing Prevention |  |  | To limit climbing access, a six-foot-high fence with a locking gate shall be placed around the wind energy facility, or the wind turbines' climbing apparatus shall be limited to no lower than 12 feet from the ground, or the wind turbines' climbing apparatus shall be fully contained and locked within the tower structure. |  |  |  | Â§ 27-1102, Subsection 24, Design and Installation, Safety, paragraph (7)(c) |  | https://www.upperpaxtontwp.org/gencode/Chapter%2027%20-%20Zoning.pdf
Pennsylvania | Dauphin | Upper Paxton | Township | 4204379216 | Signage |  |  | A clearly visible warning sign concerning voltage must be placed at the base of all pad-mounted transformers and substations. Visible, reflective, colored objects, such as flags, reflectors, or tape, shall be placed on the anchor points of guy wires and along the guy wires up to a height of 10 feet from the ground. |  |  |  | Â§ 27-1102, Subsection 24, F(6) Warnings |  | https://www.upperpaxtontwp.org/gencode/Chapter%2027%20-%20Zoning.pdf
Pennsylvania | Dauphin | Upper Paxton | Township | 4204379216 | Special Use Districts | ['All zones except Residential Suburban, Residential Multifamily, and Residential Mobile Home Park'] |  | A wind energy facility shall be considered a conditional use in all zones except Residential Suburban, Residential Multifamily and Residential Mobile Home Park. Such facilities shall be expressly prohibited in the Residential Suburban, Residential Multifamily and Residential Mobile Home Park Districts. |  |  |  | Â§ 27-1102, Subsection 24 |  | https://www.upperpaxtontwp.org/gencode/Chapter%2027%20-%20Zoning.pdf
Pennsylvania | Delaware | Chester | City | 4204513208 | Structures (Non-Participating) | 2 | tip-height-multiplier | The wind turbine shall be setback from the nearest principal building on another lot a distance not less than two times the maximum height to the top of the maximum height of the extended blade, unless a written waiver is provided by the owner of such building. All wind turbine setbacks shall be measured from the center of the base of the turbine. This provision shall apply to buildings that existed prior to the application for a zoning permit. |  |  |  | Article 1347 Specific Uses 56 | 2015 | https://www.chestercity.com/wp-content/uploads/2016/01/Zoning_Ordinance_Dec_2015.pdf
Pennsylvania | Delaware | Chester | City | 4204513208 | Property Line (Non-Participating) | 1 | tip-height-multiplier | All wind turbines shall be set back from the lot line a minimum distance equal to the maximum height to the top of the maximum height of the extended blade, unless a written waiver is provided by the owner of such lot. |  |  |  |  | 2015 | https://www.chestercity.com/wp-content/uploads/2016/01/Zoning_Ordinance_Dec_2015.pdf
Pennsylvania | Delaware | Chester | City | 4204513208 | Roads | 1 | tip-height-multiplier | All wind turbines shall be set back from the nearest public street right-of-way a minimum distance equal to the maximum height to the top of the maximum height of the extended blade. |  |  |  |  | 2015 | https://www.chestercity.com/wp-content/uploads/2016/01/Zoning_Ordinance_Dec_2015.pdf
Pennsylvania | Fayette | Wharton | Township | 4205184344 | Noise | 55 | dBA | Audible sound from a Wind Energy Facility shall not exceed fifty five (55) dBA, as measured at the exterior of any occupied building on a non-participating landownerâ€™s property. Methods for measuring and reporting acoustic emission from Wind Turbines and the Wind Energy Facility shall be equal to or exceed the minimum standards for precision described in ASEA Standard 2.1-1989 titled Procedures for the Measurement and Reporting of Acoustic Emissions from Wind Turbine Generation Systems Volume I: First Tier. |  |  |  | X. NOISE AND SHADOW FLICKER, WAIVERS |  | https://whartontownship.com/downloadable-files/all-downloads/1-ordinances/5-zoning-ordinances?download=3:zoning-ordinances
Pennsylvania | Delaware | Chester | City | 4204513208 | Decommissioning |  |  | C. The owner of the facility shall completely remove all above ground structures within 12 months after the wind turbine(s) are no longer used to generate electricity. K. Decommissioning - A wind turbine shall be considered a discontinued use after one year without energy production, unless a plan is developed and submitted to the Zoning Officer outlining the steps and schedule for returning the Wind turbine to service. All Wind turbines and above ground facilities shall be removed within 90 days of the discontinuation of use. |  |  |  | Article 1347 Specific Uses | 2015 | https://www.chestercity.com/wp-content/uploads/2016/01/Zoning_Ordinance_Dec_2015.pdf
Pennsylvania | Delaware | Chester | City | 4204513208 | Climbing Prevention |  |  | Wind turbines shall not be climbable for at least the first 12 feet above the ground level. |  |  |  | Article 1347 Specific Uses 56 | 2015 | https://www.chestercity.com/wp-content/uploads/2016/01/Zoning_Ordinance_Dec_2015.pdf
Pennsylvania | Delaware | Chester | City | 4204513208 | Special Use Districts | ['C-2/R (Commercial-2/Residential)', 'CBD (Central Business District)', 'U/O (Urban/Office)', 'LIC (Light Industrial Commercial)', 'MIC (Medium Industrial Commercial)'] |  | One or more wind turbines, other than a maximum of one on a lot that is an accessory use and designed primarily for on-site electricity use, are permitted as a special exception use (SE) requiring zoning decision by the Zoning Hearing Board in districts C-2/R, CBD, U/O, LIC, and MIC. |  |  |  |  | 2015 | https://www.chestercity.com/wp-content/uploads/2016/01/Zoning_Ordinance_Dec_2015.pdf
Pennsylvania | Erie | Erie | City | 4204924000 | Structures (Non-Participating) | 1.1 | tip-height-multiplier | The minimum setback for a Commercial/Industrial Wind Energy System (CIWES) shall be 1.1 times the total height from the nearest occupied building. The total height includes the height of any structure that a tower or pole is mounted on if it is not mounted directly at ground level. The setback distance shall be measured from the center of the wind turbine base to the nearest point on the foundation of the occupied building. |  |  |  | 305.53 SMALL WIND ENERGY SYSTEMS (SWES) and COMMERICAL/ INDUSTRIAL WIND ENERGY SYSTEMS (CIWES) |  | https://ecode360.com/ER3969/document/742026631.pdf
Pennsylvania | Erie | Erie | City | 4204924000 | Property Line (Non-Participating) | 1.1 | tip-height-multiplier | The minimum setback for a Commercial/Industrial Wind Energy System (CIWES) shall be 1.1 times the total height from the nearest property line. The total height shall include the height of any structure that a tower or pole is mounted on if it is not mounted directly at ground level. The setback distance shall be measured from the center of the wind turbine base to the nearest point on the foundation of the occupied building. |  |  |  | 305.53 SMALL WIND ENERGY SYSTEMS (SWES) and COMMERICAL/ INDUSTRIAL WIND ENERGY SYSTEMS (CIWES) |  | https://ecode360.com/ER3969/document/742026631.pdf
Pennsylvania | Erie | Erie | City | 4204924000 | Roads | 1.1 | tip-height-multiplier | The minimum setback for a Commercial/Industrial Wind Energy System (CIWES) shall be 1.1 times the total height from the nearest public or private street right of way. The total height shall include the height of any structure that a tower or pole is mounted on if it is not mounted directly at ground level. The setback distance shall be measured from the center of the wind turbine base. |  |  |  | 305.53 SMALL WIND ENERGY SYSTEMS (SWES) and COMMERICAL/ INDUSTRIAL WIND ENERGY SYSTEMS (CIWES) |  | https://ecode360.com/ER3969/document/742026631.pdf
Pennsylvania | Erie | Erie | City | 4204924000 | Maximum Height | 160 | feet | The maximum height of a Commercial/Industrial Wind Energy System (CIWES) shall be no taller than 160 feet in height, as explicitly stated in Section 305.53(a): 'The maximum height of a SWES or CIWES shall be no taller than 160 feet in height.' The unit 'feet' is used consistently throughout the ordinance for height measurements. |  |  |  | 305.53 SMALL WIND ENERGY SYSTEMS (SWES) and COMMERCIAL/ INDUSTRIAL WIND ENERGY SYSTEMS (CIWES) |  | https://ecode360.com/ER3969/document/742026631.pdf
Pennsylvania | Erie | Erie | City | 4204924000 | Color |  |  | Wind turbines shall remain painted or finished with the non-reflective color that was originally applied by the manufacturer. All applicable performance standards set forth in Section 305.52 of the Zoning Ordinance governing Wind Energy Conversion Systems, as the same may be amended in the future, shall apply to and govern use of Small Wind Energy Systems or Commercial/Industrial Wind Energy Systems. |  |  |  | 305.52 WIND ENERGY CONVERSION SYSTEMS (WECS) |  | https://ecode360.com/ER3969/document/742026631.pdf
Pennsylvania | Erie | Erie | City | 4204924000 | Decommissioning |  |  | Section 305.52(f) requires that the facility owner and/or operator shall, at its expense, complete decommissioning of the wind energy system(s) within six (6) months after the end of the useful life of the facility or individual turbine(s) or termination of use. Decommissioning includes removal of wind turbines, buildings, cabling, electrical components, fencing, roads, foundations to a depth of forty-eight inches and any other associated facilities. Disturbed earth shall be graded and re-seeded unless the landowner requests otherwise. Financial assurance for decommissioning must be provided in the form of a performance bond, surety bond, letter of credit, corporate guarantee or other acceptable form. Section 305.53(e) states that decommissioning requirements for CIWES include those set forth in Section 305.52(f)(1)-(2) and that decommissioning shall include removal of all turbines, towers, and poles. |  |  |  | 305.52 WIND ENERGY CONVERSION SYSTEMS (WECS) |  | https://ecode360.com/ER3969/document/742026631.pdf
Pennsylvania | Erie | Erie | City | 4204924000 | Lighting |  |  | Wind turbines shall not be artificially lighted unless the Federal Aviation Administration or other applicable authority regulating air safety requires such lighting. |  |  |  | 305.52 WIND ENERGY CONVERSION SYSTEMS (WECS) |  | https://ecode360.com/ER3969/document/742026631.pdf
Pennsylvania | Erie | Erie | City | 4204924000 | Visual Impact |  |  | Section 305.53 governs Commercial/Industrial Wind Energy Systems (CIWES) as special exceptions in most zoning districts and requires submission of a document providing a description of the proposed wind energy system including property lines, locations and heights of turbines, setbacks, access roads, substations, ancillary equipment, and associated transmission lines. It also requires a Neighborhood Informational Meeting notifying property owners within 500 feet, compliance with performance standards including non-reflective paint finish, prohibition of signs except certain identification and warning signs visible from public roads, and fencing requirements. Other relevant studies, reports, certificates, and approvals as may be reasonably requested by the City of Erie are also required. |  |  |  | 305.53 SMALL WIND ENERGY SYSTEMS (SWES) and COMMERCIAL/ INDUSTRIAL WIND ENERGY SYSTEMS (CIWES) |  | https://ecode360.com/ER3969/document/742026631.pdf
Pennsylvania | Erie | Erie | City | 4204924000 | Climbing Prevention |  |  | All towers or poles shall be enclosed by an eight and a half (8.5) foot fence with a lockable entry to prevent entry by non-authorized persons. Or, the lot on which the towers or poles are located may be enclosed by an eight and a half (8.5) foot perimeter fence with a lockable entry, and all towers shall have clearance of at least ten (10) feet for any climbing structure (ladder rungs, etc). All applicable performance standards set forth in Section 305.52 of the Zoning Ordinance governing Wind Energy Conversion Systems, as the same may be amended in the future, shall apply to and govern use of Small Wind Energy Systems or Commercial/Industrial Wind Energy Systems. |  |  |  | 305.52 WIND ENERGY CONVERSION SYSTEMS (WECS) |  | https://ecode360.com/ER3969/document/742026631.pdf
Pennsylvania | Erie | Erie | City | 4204924000 | Signage |  |  | All signs, other than the manufacturer's or installer's identification, appropriate warning signs, or owner identification on a wind generator, tower, building, or other structure associated with a wind energy system visible from any public road shall be prohibited. A clearly visible warning sign detailing voltage must be placed at the base of all pad mounted transformers and substations. All applicable performance standards set forth in Section 305.52 of the Zoning Ordinance governing Wind Energy Conversion Systems shall apply to and govern use of Commercial/Industrial Wind Energy Systems. |  |  |  | 305.52 WIND ENERGY CONVERSION SYSTEMS (WECS) |  | https://ecode360.com/ER3969/document/742026631.pdf
Pennsylvania | Erie | Erie | City | 4204924000 | Special Use Districts | ['R-3 HIGH DENSITY RESIDENTIAL DISTRICT', 'RLB RESIDENTIAL LIMITED BUSINESS DISTRICT', 'C-1 LOCAL COMMERCIAL DISTRICT', 'C-2 GENERAL COMMERCIAL DISTRICT', 'C-3 CENTRAL COMMERCIAL DISTRICT', 'C-4 TRADITIONAL NEIGHBORHOOD COMMERCIAL', 'M-1 LIGHT MANUFACTURING DISTRICT', 'M-2 HEAVY MANUFACTURING DISTRICT', 'INDUSTRIAL PARK (IP) DISTRICT', 'W-C WATERFRONT COMMERCIAL DISTRICT', 'W-C2 WATERFRONT COMMERCIAL DISTRICT', 'W-C3 WATERFRONT COMMERCIAL DISTRICT', 'W-M WATERFRONT MANUFACTURING DISTRICT', 'W-R WATERFRONT RESIDENTIAL DISTRICT'] |  | Commercial/Industrial Wind Energy Systems (CIWES) may be permitted as a special exception in all zoning districts except R-1, R-1A, and R-2, "in accordance with the following regulations as approved by the Zoning Hearing Board of the City of Erie, or in Waterfront Zoning Districts by City Council." CIWES are listed as SPECIAL EXCEPTIONS in districts including R-3, RLB, C-1, C-2, C-3, C-4, M-1, M-2, and Industrial Park (IP). In Waterfront districts (W-C, W-C2, W-C3, W-M, W-R), CIWES are CONDITIONAL USES subject to City Council approval. The ordinance requires compliance with height and setback limits, performance standards, insurance, neighborhood informational meetings, and decommissioning plans as part of the permitting process. |  |  |  | 305.53 SMALL WIND ENERGY SYSTEMS (SWES) and COMMERCIAL/ INDUSTRIAL WIND ENERGY SYSTEMS (CIWES) |  | https://ecode360.com/ER3969/document/742026631.pdf
Pennsylvania | Erie | Harborcreek | Township | 4204932520 | Property Line (Non-Participating) | 5 | tip-height-multiplier | Setbacks on Non-Participating Properties - wind turbines shall be setback from the property line(s) when abutting a non-participating (non-lessee) property owner not less than 5 times the height of turbine. The setback is measured from the center of the wind turbine base to the property line. |  |  |  | 3. Setbacks | 2010 | https://www.harborcreek.org/zoning/ordinance/2010_200_28.pdf
Pennsylvania | Erie | Harborcreek | Township | 4204932520 | Roads | 2 | tip-height-multiplier | Wind turbines shall be setback from the nearest public road a distance of not less than 2 times the turbine height, as measured from the right of way line of the nearest public road to the center of the wind turbine base. |  |  |  | Specific Wind Energy Conversion System (commercial use) Conditions: 3. Setbacks | 2010 | https://www.harborcreek.org/zoning/ordinance/2010_200_28.pdf
Pennsylvania | Franklin | Greene | Township | 4205530944 | Noise | 55 | dBA | Sound produced by the wind turbine under normal conditions as measured at the property line shall not exceed 55 decibels. Sound levels, however, may be exceeded during short-term events such as severe wind storms or power utility outages. The unit for noise level is assumed to be dBA. |  |  |  | Maximum sound levels |  | https://images1.showcase.com/d2/Eb1cOxc648mcYHeACehSeoYnFH_K9Z8sdhufDsIxx1U/document.pdf
Pennsylvania | Erie | Harborcreek | Township | 4204932520 | Minimum Lot Size | 40 | acres | The ordinance explicitly requires that a Wind Energy Conversion System (commercial use) shall have a minimum lot size of 40 acres. |  |  |  | Specific Wind Energy Conversion System (commercial use) Conditions | 2010 | https://www.harborcreek.org/zoning/ordinance/2010_200_28.pdf
Pennsylvania | Erie | Harborcreek | Township | 4204932520 | Decommissioning |  |  | The Energy Facility and all related equipment shall be removed within twelve (12) months of the date when the use has been discontinued or abandoned by system owner and/or operator, or upon termination of the useful life of same, at its expense. The owner/developer shall have twelve (12) months in which to dismantle and remove all energy related equipment and components, including, but not limited to, structures, turbines, panels, cabling, electrical components, roads, foundations, and other associated facilities on the property. The owner/operator shall submit Decommissioning Funds in the amount equal to net decommissioning costs as security for compliance. The decommissioning financial security shall be posted with a bonding company or Federal or Commonwealth chartered lending institution chosen by the party posting the financial security. Such bond, or other security shall provide for, and secure to the public, the decommissioning of wind turbines and/or any related structures and/or ancillary equipment. |  |  |  | Section 4. CONDITIONAL USE | 2010 | https://www.harborcreek.org/zoning/ordinance/2010_200_28.pdf
Pennsylvania | Erie | Harborcreek | Township | 4204932520 | Climbing Prevention |  |  | For wind turbines â€” turbines shall not be climbable up to fifteen (15) feet above ground surface. |  |  |  | Section 4. CONDITIONAL USE | 2010 | https://www.harborcreek.org/zoning/ordinance/2010_200_28.pdf
Pennsylvania | Erie | Harborcreek | Township | 4204932520 | Signage |  |  | Appropriate safety/warning signage concerning voltage shall be placed at ground mounted electrical devices, equipment, and structures. A clearly visible warning sign concerning voltage and/or any harmful equipment must be placed at eye level of the equipment and/or structure and must remain legible throughout the operation of facility. |  |  |  | Section 4. CONDITIONAL USE | 2010 | https://www.harborcreek.org/zoning/ordinance/2010_200_28.pdf
Pennsylvania | Erie | Harborcreek | Township | 4204932520 | Special Use Districts | ['Industrial', 'Ag', 'PU'] |  | Principle Solar Energy System and Wind Energy Conversion System Facilities are permitted conditional uses in the Industrial, Ag and PU zoning districts in accordance with the following requirements and conditions: ... Specific Wind Energy Conversion System (commercial use) Conditions include minimum lot size, height limits subject to FAA regulations, setbacks from property lines and public roads, and liability insurance requirements. |  |  |  | Section 4. CONDITIONAL USE | 2010 | https://www.harborcreek.org/zoning/ordinance/2010_200_28.pdf
Pennsylvania | Erie | LeBoeuf | Township | 4204942208 | Structures (Non-Participating) | 5 | hub-height-multiplier | Wind turbines shall be set back from the nearest occupied building located on a non-participating landownerâ€™s property a distance of not less than five (5) times the hub height, as measured from the center of the wind turbine base to the nearest point on the foundation of the occupied building. |  |  |  | F. Setbacks | 2018 | https://leboeuftwp.com/wp-content/uploads/2024/04/LeBoeuf-Zoning-Adopted-7-25-18.pdf
Pennsylvania | Erie | LeBoeuf | Township | 4204942208 | Roads | 1.1 | tip-height-multiplier | All wind turbines shall be set back from the nearest public road a distance of not less than 1.1 times the turbine height, as measured from the right-of-way line of the nearest public road to the center of the wind turbine base. Upon application, the Township may waive the setback requirement for public roads for good cause. |  |  |  | F. Setbacks | 2018 | https://leboeuftwp.com/wp-content/uploads/2024/04/LeBoeuf-Zoning-Adopted-7-25-18.pdf
Pennsylvania | Franklin | Quincy | Township | 4205563200 | Noise | 55 | dBA | Audible sound from a Wind Energy Facility shall not exceed fifty-five (55) dBA, as measured at the exterior of any Participating or Non-Participating Landownerâ€™s property. This is the maximum noise level allowed for Commercial Wind Energy Facilities (Wind Farms) in Quincy Township. |  |  |  | 15. NOISE AND SHADOW FLICKER |  | https://www.quincytwp.org/sites/default/files/ord_no_135_-_amending_ordinance_118.pdf
Pennsylvania | Erie | LeBoeuf | Township | 4204942208 | Color |  |  | Wind turbines shall be a non-obtrusive color such as white, off-white, or gray. |  |  |  | E. Design and Installation | 2018 | https://leboeuftwp.com/wp-content/uploads/2024/04/LeBoeuf-Zoning-Adopted-7-25-18.pdf
Pennsylvania | Erie | LeBoeuf | Township | 4204942208 | Decommissioning |  |  | The facility owner and operator shall, at its expense, complete decommissioning of the wind energy facility, or individual wind turbines, within (12) twelve months after the end of the useful life of the facility or individual wind turbines. Decommissioning shall include removal of wind turbines, buildings, cabling, electrical components, roads, foundations to a depth of thirty-six (36) inches, and any other associated facilities. Disturbed earth shall be graded and re-seeded, unless the landowner requests in writing that the access roads or other land surface areas not be restored. An independent and certified professional engineer shall be retained to estimate the total cost of decommissioning (â€œDecommissioning Costsâ€) without regard to salvage value of the equipment, and the cost of decommissioning net salvage value of the equipment (â€œNet Decommissioning Costsâ€). The facility owner or operator shall post and maintain decommissioning funds in an amount equal to net decommissioning costs, provided, that at no point shall decommissioning funds be less than twenty-five percent (25%) of decommissioning costs. If the facility owner or operator fails to complete decommissioning within the period prescribed, then the landowner shall have six (6) months to complete decommissioning. If neither complete decommissioning within the prescribed periods, then the Township may take such measures as necessary to complete decommissioning, utilizing all or any of the decommissioning funds. |  |  |  | N. Decommissioning | 2018 | https://leboeuftwp.com/wp-content/uploads/2024/04/LeBoeuf-Zoning-Adopted-7-25-18.pdf
Pennsylvania | Erie | LeBoeuf | Township | 4204942208 | Lighting |  |  | Wind energy facilities shall not be artificially lighted, except to the extent required by the Federal Aviation Administration or other applicable authority that regulates air safety. |  |  |  | E. Design and Installation | 2018 | https://leboeuftwp.com/wp-content/uploads/2024/04/LeBoeuf-Zoning-Adopted-7-25-18.pdf
Pennsylvania | Erie | LeBoeuf | Township | 4204942208 | Climbing Prevention |  |  | Wind turbines shall not be climbable up to fifteen (15) feet above ground surface. All access doors to wind turbines and electrical equipment shall be locked or fenced, as appropriate, to prevent entry by non-authorized persons. |  |  |  | 1102 Wind Energy Facilities | 2018 | https://leboeuftwp.com/wp-content/uploads/2024/04/LeBoeuf-Zoning-Adopted-7-25-18.pdf
Pennsylvania | Erie | LeBoeuf | Township | 4204942208 | Signage |  |  | A clearly visible warning sign concerning voltage must be placed at the base of all pad-mounted transformers and substations. |  |  |  | 1102 Wind Energy Facilities | 2018 | https://leboeuftwp.com/wp-content/uploads/2024/04/LeBoeuf-Zoning-Adopted-7-25-18.pdf
Pennsylvania | Erie | LeBoeuf | Township | 4204942208 | Special Use Districts | ['Agricultural', 'B-2 Business'] |  | Wind Energy Facilities (1102) are permitted as a Special Exception (SE), which requires approval by the Zoning Hearing Board, in the Agricultural and B-2 Business districts. |  |  |  |  | 2018 | https://leboeuftwp.com/wp-content/uploads/2024/04/LeBoeuf-Zoning-Adopted-7-25-18.pdf
Pennsylvania | Erie | McKean | Township | 4204946224 | Structures (Non-Participating) | 1.1 | tip-height-multiplier | The minimum setback for a Commercial/Industrial Wind Energy System (CIWES) with a tower not mounted within a body of water shall be 1.1 times the total turbine height from the nearest occupied building. For towers mounted within a body of water, the minimum setback shall be 1.1 times the distance measured from the surface of the tower foundation to the highest point of the turbine rotor plane from the nearest occupied building. The total turbine height includes the height of any structure that a tower or pole is mounted on if it is not mounted directly at ground level. The setback distance shall be measured from the center of the wind turbine base to the nearest point on the foundation of the occupied building. |  |  |  | Section 639â€”Small Wind Energy System (SWES) and Commercial Industrial Wind Energy System (CIWES) |  | https://www.mckeantownship.com/app/download/6932518104/ZO%20Complete%20%282%29.pdf
Pennsylvania | Erie | McKean | Township | 4204946224 | Property Line (Non-Participating) | 1.1 | tip-height-multiplier | The minimum setback for a Commercial/Industrial Wind Energy System (CIWES) with a tower not mounted within a body of water shall be 1.1 times the total turbine height from the nearest property line. For CIWES with a tower mounted within a body of water, the minimum setback shall be 1.1 times the distance measured from the surface of the tower foundation to the highest point of the turbine rotor plane from the nearest property line. The total turbine height shall include the height of any structure that a tower or pole is mounted on if it is not mounted directly at ground level. The setback distance shall be measured from the center of the wind turbine base to the nearest point on the foundation of the property line. No static distance value is added to this multiplier. |  |  |  | Section 639â€”Small Wind Energy System (SWES) and Commercial Industrial Wind Energy System (CIWES) |  | https://www.mckeantownship.com/app/download/6932518104/ZO%20Complete%20%282%29.pdf
Pennsylvania | Erie | McKean | Township | 4204946224 | Roads | 1.1 | tip-height-multiplier | The minimum setback for a Commercial/Industrial Wind Energy System (CIWES) with a tower not mounted within a body of water shall be 1.1 times the total turbine height from the nearest public or private street right-of-way. For towers mounted within a body of water, the minimum setback shall be 1.1 times the distance measured from the surface of the tower foundation to the highest point of the turbine rotor plane from the nearest public or private street right-of-way. The total turbine height includes the height of any structure that a tower or pole is mounted on if it is not mounted directly at ground level. The setback distance shall be measured from the center of the wind turbine base to the nearest point on the foundation of the public or private street right-of-way. |  |  |  | Section 639â€”Small Wind Energy System (SWES) and Commercial Industrial Wind Energy System (CIWES) |  | https://www.mckeantownship.com/app/download/6932518104/ZO%20Complete%20%282%29.pdf
Pennsylvania | Erie | McKean | Township | 4204946224 | Maximum Height | 160 | feet | The maximum turbine height of a Commercial Industrial Wind Energy System (CIWES) shall be no taller than 160 feet in height. The total turbine height shall include the height of any structure that a tower or pole is mounted on if it is not mounted directly at ground level. |  |  |  | Section 639â€”Small Wind Energy System (SWES) and Commercial Industrial Wind Energy System (CIWES) |  | https://www.mckeantownship.com/app/download/6932518104/ZO%20Complete%20%282%29.pdf
Pennsylvania | Erie | McKean | Township | 4204946224 | Color |  |  | Wind turbines shall remain painted or finished with the non-reflective color that was originally applied by the manufacturer. |  |  |  | Section 638â€”Wind Energy Conversion System ECS) |  | https://www.mckeantownship.com/app/download/6932518104/ZO%20Complete%20%282%29.pdf
Pennsylvania | Erie | McKean | Township | 4204946224 | Decommissioning |  |  | Section 638(F) states that "The facility owner and/or operator shall, at its expense, complete decommissioning of the WECS(s) within six (6) months after the end of the useful life of the facility or individual turbine(s) or, if applicable, within six (6) months after termination of any lease or agreement authorizing such use, or within six (6) months after the revocation by McKean Township of a permit authorizing such use." It further requires removal of turbines, buildings, cabling, electrical components, fencing roads, foundations to a depth of forty-eight inches (48â€) below grade, and any other associated facilities, grading and reseeding disturbed earth unless otherwise requested, and providing financial assurance for decommissioning. Section 639 confirms that CIWES are subject to the performance standards and permit conditions in Section 638, including decommissioning requirements. |  |  |  | Section 638â€”Wind Energy Conversion System (WECS) |  | https://www.mckeantownship.com/app/download/6932518104/ZO%20Complete%20%282%29.pdf
Pennsylvania | Erie | McKean | Township | 4204946224 | Lighting |  |  | Wind turbines shall not be artificially lighted unless the Federal Aviation Administration or other applicable authority regulating air safety requires such lighting. |  |  |  | Section 638â€”Wind Energy Conversion System ECS) |  | https://www.mckeantownship.com/app/download/6932518104/ZO%20Complete%20%282%29.pdf
Pennsylvania | Erie | McKean | Township | 4204946224 | Climbing Prevention |  |  | All towers or poles shall be enclosed by an eight and a half (8-1/2) foot fence with a lockable entry by non-authorized persons. Or, the lot on which the towers or poles are located may be enclosed by an eight and a half (8-1/2) foot perimeter fence with a locked entry, and all towers shall have clearance of at least ten (10) feet for any climbing structure (ladder rungs, etc.). All applicable performance standards set forth in Section 638(C) of the Zoning Ordinance governing Wind Energy Conversion Systems, as the same may be amended in the future, shall apply to and govern the use of Small Wind Energy Systems or Commercial Industrial Wind Energy Systems. |  |  |  | Section 638â€”Wind Energy Conversion System (WECS) |  | https://www.mckeantownship.com/app/download/6932518104/ZO%20Complete%20%282%29.pdf
Pennsylvania | Erie | McKean | Township | 4204946224 | Signage |  |  | All signs, other than the manufacturerâ€™s or installerâ€™s identification, appropriate warning signs, or owner identification sign on a wind generator, tower, building, or other structure associated with the WECS visible from any public road shall be prohibited. A clearly visible warning sign detailing voltage must be placed at the base of all pad mounted transformers and substations. All applicable performance standards set forth in Section 638(C) of the Zoning Ordinance governing Wind Energy Conversion Systems, as the same may be amended in the future, shall apply to and govern the use of Small Wind Energy Systems or Commercial Industrial Wind Energy Systems. |  |  |  | Section 638â€”Wind Energy Conversion System ECS) |  | https://www.mckeantownship.com/app/download/6932518104/ZO%20Complete%20%282%29.pdf
Pennsylvania | Erie | McKean | Township | 4204946224 | Primary Use Districts |  |  | A Commercial Industrial Wind Energy System (CIWES) may be permitted as a Special Exception in an A-1 Conservation, B-1 Highway/Plaza Commercial, and I-1 Industrial Zoning Districts only, and in no other zoning districts. There is no indication that CIWES are permitted as a primary use or outright permitted use without special approval in any district. |  |  |  | Section 639â€”Small Wind Energy System (SWES) and Commercial Industrial Wind Energy System (CIWES) (added April 7, 2011, Ordinance No. 1-11) |  | https://www.mckeantownship.com/app/download/6932518104/ZO%20Complete%20%282%29.pdf
Pennsylvania | Erie | McKean | Township | 4204946224 | Special Use Districts | ['A-1 Conservation District', 'B-1 Highway/Plaza Commercial District', 'I-1 Industrial District'] |  | A CIWES may be permitted as a Special Exception in an A-1 Conservation, B-1 Highway/Plaza Commercial, and I-1 Industrial Zoning Districts only, and in no other zoning districts, in accordance with the following regulations. This is confirmed in Exhibit "A" where Commercial Industrial Wind Energy System (Section 639) is listed under Special Exceptions for these districts. |  |  |  | Section 639â€”Small Wind Energy System (SWES) and Commercial Industrial Wind Energy System (CIWES) |  | https://www.mckeantownship.com/app/download/6932518104/ZO%20Complete%20%282%29.pdf
Pennsylvania | Erie | Millcreek | Township | 4204949548 | Structures (Non-Participating) | 1.1 | tip-height-multiplier | Wind Turbines shall be set back from the nearest occupied Building on the subject Lot a distance not less than the greater of the maximum Setback requirements for Principal Structures in the zoning district in which the turbine is located or 1.1 times the turbine height, whichever is greater. The Setback distance is measured from the center of the Wind Turbine base to the nearest point on the foundation of the occupied Building. |  |  |  | Â§ 145-74 WIND ENERGY SYSTEMS | 2024 | https://www.millcreektownship.com/DocumentCenter/View/3156/Millcreek-Township-Zoning-Ordinance---Updated-June-2024
Pennsylvania | Erie | Millcreek | Township | 4204949548 | Property Line (Non-Participating) | 1.25 | tip-height-multiplier | Wind Turbines shall be set back a minimum distance of 1.25 times the total height of the tower or pole and all equipment (including turbines) mounted thereon from all adjacent Property Lines. The total height shall include the height of any Structure that a tower or pole is mounted on if it is not mounted directly at ground level. |  |  |  | Â§ 145-74 WIND ENERGY SYSTEMS. A. Wind Energy Systems General Requirements. 4. Setback requirements. | 2024 | https://www.millcreektownship.com/DocumentCenter/View/3156/Millcreek-Township-Zoning-Ordinance---Updated-June-2024
Pennsylvania | Erie | Millcreek | Township | 4204949548 | Roads | 1.25 | tip-height-multiplier | Wind Turbines shall be set back a minimum distance of 1.25 times the total height of the tower or pole and all equipment (including turbines) mounted thereon from ... public or private Street Right-of-Way lines. The total height shall include the height of any Structure that a tower or pole is mounted on if it is not mounted directly at ground level. |  |  |  | Â§ 145-74 WIND ENERGY SYSTEMS. A. Wind Energy Systems General Requirements. 4. Setback requirements. | 2024 | https://www.millcreektownship.com/DocumentCenter/View/3156/Millcreek-Township-Zoning-Ordinance---Updated-June-2024
Pennsylvania | Erie | Millcreek | Township | 4204949548 | Maximum Height | 120 | feet | The maximum height is one hundred twenty (120) feet measured from ground level to the tip of the Wind Energy Systemâ€™s blade fully extended perpendicular to the ground plane. |  |  |  | Â§ 145-74 C. Wind Energy Utility Systems | 2024 | https://www.millcreektownship.com/DocumentCenter/View/3156/Millcreek-Township-Zoning-Ordinance---Updated-June-2024
Pennsylvania | Erie | Millcreek | Township | 4204949548 | Blade Clearance | 15 | feet | The minimum clearance between the lowest arc of the turbine blades and the ground shall be fifteen (15) feet. If the turbine model that is proposed is a vertical axis Wind Turbine (also referred to as a helix-type windmill or VAT), the height between the lowest point of the turbine and the ground may be reduced to eight (8) feet. |  |  |  | Â§ 145-74 WIND ENERGY SYSTEMS | 2024 | https://www.millcreektownship.com/DocumentCenter/View/3156/Millcreek-Township-Zoning-Ordinance---Updated-June-2024
Pennsylvania | Erie | Millcreek | Township | 4204949548 | Color |  |  | Wind Turbines shall be a nonobtrusive color such as white, off-white or gray. |  |  |  | Â§ 145-74 WIND ENERGY SYSTEMS | 2024 | https://www.millcreektownship.com/DocumentCenter/View/3156/Millcreek-Township-Zoning-Ordinance---Updated-June-2024
Pennsylvania | Erie | Millcreek | Township | 4204949548 | Decommissioning |  |  | The ordinance explicitly requires decommissioning of Wind Energy Utility Systems (WEUS). The facility owner/operator must complete decommissioning within six (6) months after the end of the useful life or termination of use, with a WEUS presumed at end of life if no electricity is generated for twelve (12) continuous months. Decommissioning includes removal of Wind Turbines, Buildings, cabling, electrical components, Roads, foundations to a depth of thirty-six (36) inches, and other associated facilities. Disturbed earth must be graded and reseeded unless the landowner requests otherwise. Prior to permit issuance, a cost estimate for decommissioning must be submitted by a Pennsylvania professional engineer, and financial security equal to 110% of the estimated cost must be posted and maintained. The Township may use these funds to ensure proper decommissioning if the owner/operator fails to complete it. Notification to the Township's Zoning Officer is required within thirty (30) days after the end of useful life or termination of use. These requirements are detailed under "Â§ 145-74 WIND ENERGY SYSTEMS" and specifically under subsection C.3 Decommissioning and subsection A.6 Decommissioning. |  |  |  | Â§ 145-74 WIND ENERGY SYSTEMS | 2024 | https://www.millcreektownship.com/DocumentCenter/View/3156/Millcreek-Township-Zoning-Ordinance---Updated-June-2024
Pennsylvania | Erie | Millcreek | Township | 4204949548 | Lighting |  |  | Wind Energy System shall not be artificially lighted, except to the extent required by the Federal Aviation Administration or other applicable authority regulating air safety. |  |  |  | Â§ 145-74 WIND ENERGY SYSTEMS | 2024 | https://www.millcreektownship.com/DocumentCenter/View/3156/Millcreek-Township-Zoning-Ordinance---Updated-June-2024
Pennsylvania | Erie | Millcreek | Township | 4204949548 | Climbing Prevention |  |  | Climbing apparatus for WES towers, poles and turbines shall stop twelve (12) feet above ground level. All WEUS towers or poles shall be enclosed by a six-foot Fence with a lockable entry, to prevent entry by nonauthorized persons. |  |  |  | Â§ 145-74 WIND ENERGY SYSTEMS | 2024 | https://www.millcreektownship.com/DocumentCenter/View/3156/Millcreek-Township-Zoning-Ordinance---Updated-June-2024
Pennsylvania | Erie | Millcreek | Township | 4204949548 | Signage |  |  | All WEUS towers or poles shall be enclosed by a six-foot Fence with a lockable entry, to prevent entry by nonauthorized persons. A metal Sign shall be affixed to the entry providing contact information for use in the event of an Emergency. A clearly visible warning Sign concerning voltage must be placed at the base of all pad-mounted transformers and substations. |  |  |  | Â§ 145-74 WIND ENERGY SYSTEMS | 2024 | https://www.millcreektownship.com/DocumentCenter/View/3156/Millcreek-Township-Zoning-Ordinance---Updated-June-2024
Pennsylvania | Erie | Millcreek | Township | 4204949548 | Special Use Districts | ['CR Conservation Residential District', 'I1 Light Industrial District', 'I2 Heavy Industrial District'] |  | Wind Energy Utility Systems are permitted by Conditional Use, requiring approval by the Board of Supervisors where it finds that all general criteria in Article IV and criteria in Article V are satisfied. This applies in the CR Conservation Residential District (Â§ 145-14 D.2), I1 Light Industrial District (Â§ 145-24 C.3), and I2 Heavy Industrial District (Â§ 145-25 C.6). |  |  |  | Â§ 145-14, Â§ 145-24, Â§ 145-25 | 2024 | https://www.millcreektownship.com/DocumentCenter/View/3156/Millcreek-Township-Zoning-Ordinance---Updated-June-2024
Pennsylvania | Erie | Millcreek | Township | 4204949548 | Accessory Use Districts |  |  | Wind Energy Utility Systems are permitted by Conditional Use in the CR Conservation Residential District (Â§ 145-14 D.2), the I1 Light Industrial District (Â§ 145-24 C.3), and the I2 Heavy Industrial District (Â§ 145-25 C.6). Accessory Uses permitted by right include "Wind Turbine System, Small" but do not include Wind Energy Utility Systems. |  |  |  | Â§ 145-14 to Â§ 145-25 | 2024 | https://www.millcreektownship.com/DocumentCenter/View/3156/Millcreek-Township-Zoning-Ordinance---Updated-June-2024
Pennsylvania | Erie | Union | Township | 4204978312 | Structures (Participating) | 1.1 | tip-height-multiplier | Wind turbines shall be set back from the nearest occupied building a distance not less than the required setback requirements for that zoning classification or 1.1 times the turbine height, whichever is greater. The setback distance shall be measured from the center of the wind turbine base to the nearest point on the foundation of the occupied building. |  |  |  | 1102(F) Setbacks | 2024 | https://unioncitypa.us/pdf/ordinances/union_township_zoning_amended_2024-05-14.pdf?x15111
Pennsylvania | Erie | Union | Township | 4204978312 | Structures (Non-Participating) | 5 | hub-height-multiplier | Wind turbines shall be set back from the nearest occupied building a distance not less than the required setback requirements for that zoning classification or 1.1 times the turbine height, whichever is greater. The setback distance shall be measured from the center of the wind turbine base to the nearest point on the foundation of the occupied building. For occupied buildings located on a non-participating landownerâ€™s property, wind turbines shall be set back a distance of not less than five (5) times the hub height, measured similarly. |  |  |  | 1102(F) Setbacks | 2024 | https://unioncitypa.us/pdf/ordinances/union_township_zoning_amended_2024-05-14.pdf?x15111
Pennsylvania | Erie | Union | Township | 4204978312 | Roads | 1.1 | tip-height-multiplier | All wind turbines shall be set back from the nearest public road a distance of not less than 1.1 times the turbine height, as measured from the right-of-way line of the nearest public road to the center of the wind turbine base. Upon application, the Township may waive the setback requirement for public roads for good cause. |  |  |  | 1102 Wind Energy Facilities | 2024 | https://unioncitypa.us/pdf/ordinances/union_township_zoning_amended_2024-05-14.pdf?x15111
Pennsylvania | Greene | Greene | Township | 4205930952 | Noise | 55 | dBA | Sound produced by the wind turbine under normal conditions as measured at the property line shall not exceed 55 decibels (dBA). Sound levels may be exceeded during short-term events such as severe wind storms or power utility outages. |  |  |  | (c) Maximum sound levels |  | https://ecode360.com/11174964
Pennsylvania | Erie | Union | Township | 4204978312 | Color |  |  | Wind turbines shall be a non-obtrusive color such as white, off-white, or gray. |  |  |  | 1102 Wind Energy Facilities | 2024 | https://unioncitypa.us/pdf/ordinances/union_township_zoning_amended_2024-05-14.pdf?x15111
Pennsylvania | Erie | Union | Township | 4204978312 | Decommissioning |  |  | The facility owner and operator shall, at its expense, complete decommissioning of the wind energy facility, or individual wind turbines, within (12) twelve months after the end of the useful life of the facility or individual wind turbines. Decommissioning shall include removal of wind turbines, buildings, cabling, electrical components, roads, foundations to a depth of thirty-six (36) inches, and any other associated facilities. Disturbed earth shall be graded and re-seeded, unless the landowner requests in writing that the access roads or other land surface areas not be restored. An independent and certified professional engineer shall be retained to estimate the total cost of decommissioning (â€œDecommissioning Costsâ€) without regard to salvage value of the equipment, and the cost of decommissioning net salvage value of the equipment (â€œNet Decommissioning Costsâ€). Said estimates shall be submitted to the Township after the first year of operation and every fifth year thereafter. The facility owner or operator shall post and maintain decommissioning funds in an amount equal to net decommissioning costs, provided, that at no point shall decommissioning funds be less than twenty-five percent (25%) of decommissioning costs. Decommissioning funds may be in the form of a performance bond, surety bond, letter of credit, corporate guarantee or other form of financial assurance as may be acceptable to the Township. If the facility owner or operator fails to complete decommissioning within the period prescribed, then the landowner shall have six (6) months to complete decommissioning. If neither the facility owner or operator, nor the landowner complete decommissioning within the prescribed periods, then the Township may take such measures as necessary to complete decommissioning, utilizing all or any of the decommissioning funds. |  |  |  | 1102 Wind Energy Facilities | 2024 | https://unioncitypa.us/pdf/ordinances/union_township_zoning_amended_2024-05-14.pdf?x15111
Pennsylvania | Erie | Union | Township | 4204978312 | Lighting |  |  | Section 1102 (E, 5, b) states: "Wind energy facilities shall not be artificially lighted, except to the extent required by the Federal Aviation Administration or other applicable authority that regulates air safety." This is a clear lighting requirement that the developer must abide by, applying to systems defined as Wind Energy Facilities under this ordinance. |  |  |  | 1102 Wind Energy Facilities | 2024 | https://unioncitypa.us/pdf/ordinances/union_township_zoning_amended_2024-05-14.pdf?x15111
Pennsylvania | Erie | Union | Township | 4204978312 | Climbing Prevention |  |  | Wind turbines shall not be climbable up to fifteen (15) feet above ground surface. All access doors to wind turbines and electrical equipment shall be locked or fenced, as appropriate, to prevent entry by non-authorized persons. |  |  |  | 1102 Wind Energy Facilities | 2024 | https://unioncitypa.us/pdf/ordinances/union_township_zoning_amended_2024-05-14.pdf?x15111
Pennsylvania | Erie | Union | Township | 4204978312 | Signage |  |  | A clearly visible warning sign concerning voltage must be placed at the base of all pad-mounted transformers and substations. Visible, reflective, colored objects such as flags, reflectors, or tape shall be placed on the anchor points of guy wires and along the guy wires up to a height of ten (10) feet from the ground. All warning devices, labels, and similar safety devices shall be kept in good repair and legible during the useful life of the facility. |  |  |  | 1102 Wind Energy Facilities | 2024 | https://unioncitypa.us/pdf/ordinances/union_township_zoning_amended_2024-05-14.pdf?x15111
Pennsylvania | Erie | Union | Township | 4204978312 | Special Use Districts | ['R-1', 'B-2'] |  | Wind Energy Facilities (1102) are permitted as Special Exception (approved by Zoning Hearing Board) in the R-1 and B-2 districts, as indicated by 'SE' in the District Use Table. Uses permitted by Special Exception require approval by the Zoning Hearing Board and may need to comply with criteria set forth in Article 10 or other areas of the Ordinance. |  |  |  | 505 District Use Table | 2024 | https://unioncitypa.us/pdf/ordinances/union_township_zoning_amended_2024-05-14.pdf?x15111
Pennsylvania | Erie | Wayne | Township | 4204981760 | Structures (Non-Participating) | 1.25 | tip-height-multiplier | There shall be an increased setback requirement for a Wind Energy Conversion System of 1.25 times the total height of the device and all equipment mounted thereon from the nearest occupied building on the subject lot. The total height shall include the height of any structure that a device is mounted on if it is not mounted directly at ground level. The setback distance shall be measured from the center of the wind turbine base to the nearest setback point. |  |  |  | (c) Setbacks | 2011 | https://img1.wsimg.com/blobby/go/128e319c-a391-47b7-a622-09d4538ab75a/downloads/ZONING%20ORDINANCE%20NO.%2071%2012-19-11.pdf?ver=1661444521532
Pennsylvania | Erie | Wayne | Township | 4204981760 | Property Line (Non-Participating) | 1.25 | tip-height-multiplier | There shall be an increased setback requirement for a Wind Energy Conversion System of 1.25 times the total height of the device and all equipment mounted thereon from all adjacent property lines, public and private street right of ways lines and the nearest occupied building on the subject lot. The total height shall include the height of any structure that a device is mounted on if it is not mounted directly at ground level. The setback distance shall be measured from the center of the wind turbine base to the nearest setback point. |  |  |  | (c) Setbacks | 2011 | https://img1.wsimg.com/blobby/go/128e319c-a391-47b7-a622-09d4538ab75a/downloads/ZONING%20ORDINANCE%20NO.%2071%2012-19-11.pdf?ver=1661444521532
Pennsylvania | Erie | Wayne | Township | 4204981760 | Roads | 1.25 | tip-height-multiplier | There shall be an increased setback requirement for a Wind Energy Conversion System of 1.25 times the total height of the device and all equipment mounted thereon from all adjacent property lines, public and private street right of ways lines and the nearest occupied building on the subject lot. The total height shall include the height of any structure that a device is mounted on if it is not mounted directly at ground level. The setback distance shall be measured from the center of the wind turbine base to the nearest setback point. |  |  |  | (c) Setbacks | 2011 | https://img1.wsimg.com/blobby/go/128e319c-a391-47b7-a622-09d4538ab75a/downloads/ZONING%20ORDINANCE%20NO.%2071%2012-19-11.pdf?ver=1661444521532
Pennsylvania | Erie | Wayne | Township | 4204981760 | Decommissioning |  |  | The applicant/operator shall submit a narrative describing the decommissioning of the facility within six (6) months after the end of the useful life of the facility or, if applicable, within six (6) months after termination of any lease or agreement authorizing such use. The facility will be presumed to be at the end of its useful life if no energy/electricity is generated for a continuous period of 12 months. |  |  |  | 534.2 | 2011 | https://img1.wsimg.com/blobby/go/128e319c-a391-47b7-a622-09d4538ab75a/downloads/ZONING%20ORDINANCE%20NO.%2071%2012-19-11.pdf?ver=1661444521532
Pennsylvania | Erie | Wayne | Township | 4204981760 | Lighting |  |  | Lighting at the facility site, either temporary or permanent, shall be directed downward and inward toward the activity, to the extent practicable, so as to minimize the glare on public roads and nearby buildings within 100 feet of the development. Wind Energy Conversion Systems shall not be artificially lighted, except to the extent required by the PennDOT Bureau of Aviation and the Federal Aviation Administration. |  |  |  | 534.2 (e) Lighting | 2011 | https://img1.wsimg.com/blobby/go/128e319c-a391-47b7-a622-09d4538ab75a/downloads/ZONING%20ORDINANCE%20NO.%2071%2012-19-11.pdf?ver=1661444521532
Pennsylvania | Fayette | Wharton | Township | 4205184344 | Structures (Participating) | 1 | tip-height-multiplier | Wind turbines shall be set back from the nearest building a distance not less than 100% of the wind turbineâ€™s actual height, including the blades. |  |  |  | 7.3 Participating landownerâ€™s property |  | https://whartontownship.com/downloadable-files/all-downloads/1-ordinances/5-zoning-ordinances?download=3:zoning-ordinances
Pennsylvania | Fayette | Wharton | Township | 4205184344 | Structures (Non-Participating) | 4 | tip-height-multiplier | Wind turbines shall be set back from the nearest occupied building located on a non-participating landownerâ€™s property existing at the time of application a distance of not less than four (4) times the actual height of the turbine, including the blades, as measured from the center of the Wind Turbine base to the nearest point on the foundation of the building. A non-participating landowner may waive this provision in writing suitable for recording, in which case the non-participating landowner shall become a participating landowner. |  |  |  | VII. SETBACKS, DIMENSIONAL RESTRICTIONS AND WAIVERS |  | https://whartontownship.com/downloadable-files/all-downloads/1-ordinances/5-zoning-ordinances?download=3:zoning-ordinances
Pennsylvania | Fayette | Wharton | Township | 4205184344 | Property Line (Participating) | 1 | tip-height-multiplier | Wind turbines shall be set back from the nearest lot line a distance not less than 100% of the wind turbineâ€™s actual height, including the blade. The setback distance shall be measured to the center of the Wind Turbine base. With the participating landownerâ€™s consent, the Board may waive this provision where two adjoining lots are owned by the same participating landowner. |  |  |  | VII. SETBACKS, DIMENSIONAL RESTRICTIONS AND WAIVERS |  | https://whartontownship.com/downloadable-files/all-downloads/1-ordinances/5-zoning-ordinances?download=3:zoning-ordinances
Pennsylvania | Fayette | Wharton | Township | 4205184344 | Property Line (Non-Participating) | 1.5 | tip-height-multiplier | Wind turbines shall be set back from the nearest lot line a distance not less than 150% of the windmill turbineâ€™s actual height, including the blades. |  |  |  | VII. SETBACKS, DIMENSIONAL RESTRICTIONS AND WAIVERS |  | https://whartontownship.com/downloadable-files/all-downloads/1-ordinances/5-zoning-ordinances?download=3:zoning-ordinances
Pennsylvania | Fayette | Wharton | Township | 4205184344 | Roads | 1.5 | tip-height-multiplier | All Wind Turbines shall be set back from the nearest public road a distance not less than 150% of the wind turbineâ€™s actual height, including the blades, as measured from the right-of-way line of the nearest public road to the center of the wind turbine base. The Zoning Hearing Board may waive the setback requirement for public roads for good cause shown. |  |  |  | VII. SETBACKS, DIMENSIONAL RESTRICTIONS AND WAIVERS |  | https://whartontownship.com/downloadable-files/all-downloads/1-ordinances/5-zoning-ordinances?download=3:zoning-ordinances
Pennsylvania | Jefferson | Washington | Township | 4206581264 | Noise | 55 | dBA | The facilities shall not generate noise which exceeds fifty-five (55) decibels (dBA) nor ten (10) dBA above ambient noise in any one hour, whichever is higher. Noise is measured from the property line of all neighboring properties with a habitable structure. |  |  |  | Â§ 350-49. Wind Energy Facility. |  | https://ecode360.com/WA3886/laws/LF2156632.pdf
Pennsylvania | Fayette | Wharton | Township | 4205184344 | Maximum Height | 270 | feet | The top of a commercial wind turbine shall not exceed 270 feet to the top of the nacelle, not including the blades. |  |  |  | VII. SETBACKS, DIMENSIONAL RESTRICTIONS AND WAIVERS |  | https://whartontownship.com/downloadable-files/all-downloads/1-ordinances/5-zoning-ordinances?download=3:zoning-ordinances
Pennsylvania | Fayette | Wharton | Township | 4205184344 | Minimum Lot Size | 2 | acres | The ordinance explicitly states: 'The minimum lot size for a commercial wind turbine shall be two (2) acres.' This applies to Wind Energy Facilities as defined in the text, which are electric generating facilities consisting of one or more Wind Turbines. |  |  |  | VII. SETBACKS, DIMENSIONAL RESTRICTIONS AND WAIVERS |  | https://whartontownship.com/downloadable-files/all-downloads/1-ordinances/5-zoning-ordinances?download=3:zoning-ordinances
Pennsylvania | Fayette | Wharton | Township | 4205184344 | Blade Clearance | 100 | feet | Wind turbines shall be set back from the nearest lot line a distance not less than 100% of the wind turbineâ€™s actual height, including the blade. The setback distance shall be measured to the center of the Wind Turbine base. This establishes a minimum blade clearance of 100 feet (or 100% of turbine height including blades) from property lines for participating landowners. |  |  |  | VII. SETBACKS, DIMENSIONAL RESTRICTIONS AND WAIVERS |  | https://whartontownship.com/downloadable-files/all-downloads/1-ordinances/5-zoning-ordinances?download=3:zoning-ordinances
Pennsylvania | Fayette | Wharton | Township | 4205184344 | Color |  |  | Wind turbines shall be a non-obtrusive color such as white, off-white or gray. |  |  |  | VI. DESIGN, CONSTRUCTION AND INSTALLATION |  | https://whartontownship.com/downloadable-files/all-downloads/1-ordinances/5-zoning-ordinances?download=3:zoning-ordinances
Pennsylvania | Fayette | Wharton | Township | 4205184344 | Decommissioning |  |  | Either the landowner or the Facility Owner and Operator, shall, at its expense, complete decommissioning of the Wind Energy Facility, or individual Wind Turbines, within six (6) months after the end of the useful life of the Facility or individual Wind Turbines. The Wind Energy Facility or Individual Wind Turbines will presume to be at the end of its useful life if no electricity is generated for a continuous period of twelve (12) months. Decommissioning shall include removal of Wind Turbines, buildings, cabling, electrical components, roads, foundations to a depth of 36 inches, and any other associated facilities. Disturbed earth shall be graded and re-seeded, unless the landowner requests in writing that the access roads or other land surface areas not be restored. Before any construction can commence at any tower, and at all times thereafter, a performance bond shall be posted and maintained with the municipality in the amount of at least $20,000 per turbine, providing that, if such tower is not so removed, then the municipality can direct the bonding company to remove the tower. |  |  |  | XIII. DECOMMISSIONING |  | https://whartontownship.com/downloadable-files/all-downloads/1-ordinances/5-zoning-ordinances?download=3:zoning-ordinances
Pennsylvania | Fayette | Wharton | Township | 4205184344 | Visual Impact |  |  | The ordinance requires that the permit application for a Wind Energy Facility include "Any studies, reports, certifications and approvals relating to potential impacts on nearby historical landmarks, tourist attractions, traffic patterns, road construction, natural wildlife habitat and migration pathways, view-shed from access roads, representative locations or other tourist attractions, and flicker and noise levels, which the facility operator has prepared or consulted in the process of considering site preparation and development." |  |  |  | IV. PERMIT REQUIREMENTS |  | https://whartontownship.com/downloadable-files/all-downloads/1-ordinances/5-zoning-ordinances?download=3:zoning-ordinances
Pennsylvania | Fayette | Wharton | Township | 4205184344 | Climbing Prevention |  |  | Section 6.9 states: "Except for three to five stair steps to the generatorâ€™s access door, Wind turbines shall not be climbable up to fifteen (15) feet above ground surface." This is a clear climbing prevention requirement that applies to wind turbines within a Wind Energy Facility as defined in the text. |  |  |  | VI. DESIGN, CONSTRUCTION AND INSTALLATION |  | https://whartontownship.com/downloadable-files/all-downloads/1-ordinances/5-zoning-ordinances?download=3:zoning-ordinances
Pennsylvania | Fayette | Wharton | Township | 4205184344 | Signage |  |  | Section 6.5 states: 'Wind Turbines shall not display advertising, except for reasonable identification of the turbine manufacturer, the power purchaser, and the Facility Owner and Operator in the event of an emergency, placed at the base of the turbine.' Section 6.7 requires: 'A clearly visible warning sign concerning voltage must be placed at the base of all pad-mounted transformers and substations.' Section 6.11 mandates: 'Signs warning against the danger of ice thrown from the blades shall be placed at strategic points along setback lines.' |  |  |  | VI. DESIGN, CONSTRUCTION AND INSTALLATION |  | https://whartontownship.com/downloadable-files/all-downloads/1-ordinances/5-zoning-ordinances?download=3:zoning-ordinances
Pennsylvania | Fayette | Wharton | Township | 4205184344 | Soil |  |  | The permittee shall submit a land development plan and comply with sedimentation and erosion standards, setbacks, and other applicable provisions as stated in Ordinance No.2 of 2002, as amended from time to time. |  |  |  | VI. DESIGN, CONSTRUCTION AND INSTALLATION |  | https://whartontownship.com/downloadable-files/all-downloads/1-ordinances/5-zoning-ordinances?download=3:zoning-ordinances
Pennsylvania | Fayette | Wharton | Township | 4205184344 | Special Use Districts | ['A-1 Agricultural-Rural District (A-1)', 'B-2 Industrial District (B-2)'] |  | A Wind Energy Facility shall be considered a special exception use in areas zoned as A-1 (Agricultural-Rural) and B-2 (Industrial Business) Districts. Specifically, Wind Energy Facility is listed under Special Exception Uses in 501.c.17 for A-1 and 505.c.8 for B-2. |  |  |  | 609 WIND ENERGY FACILITIES |  | https://whartontownship.com/downloadable-files/all-downloads/1-ordinances/5-zoning-ordinances?download=3:zoning-ordinances
Pennsylvania | Franklin | Greene | Township | 4205530944 | Structures (Non-Participating) | 3 | tip-height-multiplier | Wind turbines and tower bases shall be set back from all adjacent residences, residential subdivisions and land developments of a density of three or more dwelling units per acre a distance equal to three times the total extended height. The total extended height of the wind energy conversion system shall not exceed 55 feet. |  |  |  | (a) Required setbacks; (b) Tower height |  | https://images1.showcase.com/d2/Eb1cOxc648mcYHeACehSeoYnFH_K9Z8sdhufDsIxx1U/document.pdf
Pennsylvania | Franklin | Greene | Township | 4205530944 | Property Line (Non-Participating) | 3 | tip-height-multiplier | Wind turbines shall be set back from all property lines, public rights-of-way and utility easements a distance equal to 1.5 times the total extended height. Wind turbines and tower bases shall be set back from all adjacent residences, residential subdivisions and land developments of a density of three or more dwelling units per acre a distance equal to three times the total extended height. |  |  |  | (a) Required setbacks. |  | https://images1.showcase.com/d2/Eb1cOxc648mcYHeACehSeoYnFH_K9Z8sdhufDsIxx1U/document.pdf
Pennsylvania | Franklin | Greene | Township | 4205530944 | Roads | 1.5 | tip-height-multiplier | Wind turbines shall be set back from all public rights-of-way a distance equal to 1.5 times the total extended height. |  |  |  | (a) Required setbacks. |  | https://images1.showcase.com/d2/Eb1cOxc648mcYHeACehSeoYnFH_K9Z8sdhufDsIxx1U/document.pdf
Pennsylvania | Franklin | Greene | Township | 4205530944 | Transmission | 1.5 | tip-height-multiplier | Wind turbines shall be set back from all property lines, public rights-of-way and utility easements a distance equal to 1.5 times the total extended height. |  |  |  | (a) Required setbacks. |  | https://images1.showcase.com/d2/Eb1cOxc648mcYHeACehSeoYnFH_K9Z8sdhufDsIxx1U/document.pdf
Pennsylvania | Lackawanna | Taylor | Borough | 4206976184 | Noise | 55 | dBA | Audible sound from a wind energy facility shall not exceed 55 dBA, as measured at the exterior of any occupied building on a nonparticipating landowner's property. Minimum standards for measurement shall be in accordance with "Procedures for Measurement and Reporting of Acoustic Emissions from Turbine Generation Systems, Volume 1: First Tier." |  |  |  | (5)(a)(6)(a) Noise and shadow flicker |  | https://ecode360.com/36526510
Pennsylvania | Franklin | Greene | Township | 4205530944 | Maximum Height | 55 | feet | The total extended height of the wind energy conversion system shall not exceed 55 feet. |  |  |  | (b) Tower height |  | https://images1.showcase.com/d2/Eb1cOxc648mcYHeACehSeoYnFH_K9Z8sdhufDsIxx1U/document.pdf
Pennsylvania | Franklin | Greene | Township | 4205530944 | Blade Clearance | 15 | feet | No wind turbine blade at its lowest point shall be closer to the surface of the ground than 15 feet. |  |  |  | (e) Access limitations |  | https://images1.showcase.com/d2/Eb1cOxc648mcYHeACehSeoYnFH_K9Z8sdhufDsIxx1U/document.pdf
Pennsylvania | Franklin | Greene | Township | 4205530944 | Lighting |  |  | "No illumination of the wind turbine or tower shall be allowed unless required by the Federal Aviation Administration." |  |  |  | (g) |  | https://images1.showcase.com/d2/Eb1cOxc648mcYHeACehSeoYnFH_K9Z8sdhufDsIxx1U/document.pdf
Pennsylvania | Franklin | Greene | Township | 4205530944 | Prohibitions |  |  | The ordinance explicitly prohibits wind energy conversion systems from exceeding a total extended height of 55 feet, effectively banning larger systems. This height restriction applies unconditionally and has no expiration date. |  |  |  | (b) Tower height |  | https://images1.showcase.com/d2/Eb1cOxc648mcYHeACehSeoYnFH_K9Z8sdhufDsIxx1U/document.pdf
Pennsylvania | Franklin | Greene | Township | 4205530944 | Climbing Prevention |  |  | No wind turbine blade at its lowest point shall be closer to the surface of the ground than 15 feet. Any foot pegs or rungs within 15 feet above ground surface of a freestanding tower with a wind turbine or electrical equipment shall be removed to prevent unauthorized entry. For latticed or guy-wired towers, sheets of metal or wood may be fastened to the bottom section such that it cannot be readily climbed. All access doors to wind turbines and electrical equipment shall be appropriately locked or fenced. |  |  |  | (e) Access limitations |  | https://images1.showcase.com/d2/Eb1cOxc648mcYHeACehSeoYnFH_K9Z8sdhufDsIxx1U/document.pdf
Pennsylvania | Franklin | Greene | Township | 4205530944 | Signage |  |  | All signs except for identification of owner, manufacturer or installer and appropriate warnings shall be prohibited. |  |  |  | (f) Accessory use prohibitions |  | https://images1.showcase.com/d2/Eb1cOxc648mcYHeACehSeoYnFH_K9Z8sdhufDsIxx1U/document.pdf
Pennsylvania | Franklin | Quincy | Township | 4205563200 | Structures (Participating) | 1.1 | tip-height-multiplier | For existing (at the time of the building permit issuance) participating residences, the setback distance from a wind turbine generator of a Wind Energy Facility shall be at least 1,000 feet from any occupied building. In the event that a lesser distance is desired, the Applicant/Developer shall request a waiver to this provision pursuant to the requirements of this Appendix. In no event shall the setback distance be less than 1.1 times the total height of the wind turbine generator (measured at the highest point of the blade tip). |  | 1000 |  | 11. SETBACKS and HEIGHT RESTRICTIONS |  | https://www.quincytwp.org/sites/default/files/ord_no_135_-_amending_ordinance_118.pdf
Pennsylvania | Franklin | Quincy | Township | 4205563200 | Structures (Non-Participating) | 2000 | feet | For existing (at the time of the building permit issuance) non-participating residences, the setback distance from a wind turbine generator of a Wind Energy Facility shall be at least 2,000 feet of any occupied building. |  |  |  | 11. SETBACKS and HEIGHT RESTRICTIONS |  | https://www.quincytwp.org/sites/default/files/ord_no_135_-_amending_ordinance_118.pdf
Pennsylvania | Franklin | Quincy | Township | 4205563200 | Property Line (Non-Participating) | 1000 | feet | Each wind turbine generator of a Wind Energy Facility shall be set back from the nearest property line a distance of not less than 1,000 feet. No property or lot upon which a Wind Energy Facility is located shall be further subdivided which would result in the setbacks required by this Appendix not being met. |  |  |  | 11. SETBACKS and HEIGHT RESTRICTIONS |  | https://www.quincytwp.org/sites/default/files/ord_no_135_-_amending_ordinance_118.pdf
Pennsylvania | Franklin | Quincy | Township | 4205563200 | Roads | 1000 | feet | Each wind turbine generator of a Wind Energy Facility shall be set back from the nearest property line and/or public road a distance of not less than 1,000 feet. Public road setbacks are determined at the nearest boundary of the right-of-way for such public road. Unless otherwise listed, as in the case of Highway Setback District of the Quincy Township Zoning Ordinance, the public road right-of-way is presumed to be 25 feet from the center line of the road. Quincy Township may waive the setback requirements for public roads for good cause. |  |  |  | 11. SETBACKS and HEIGHT RESTRICTIONS |  | https://www.quincytwp.org/sites/default/files/ord_no_135_-_amending_ordinance_118.pdf
Pennsylvania | Franklin | Quincy | Township | 4205563200 | Transmission | 500 | feet | Each Wind Energy Facility wind turbine generator shall be set back from the nearest above-ground public electric power line or public telephone line a distance of not less than 500 feet. |  |  |  | 11. SETBACKS and HEIGHT RESTRICTIONS |  | https://www.quincytwp.org/sites/default/files/ord_no_135_-_amending_ordinance_118.pdf
Pennsylvania | Franklin | Quincy | Township | 4205563200 | Water | 2000 | feet | Each Wind Energy Facility wind turbine generator shall be set back a distance of not less than 2,000 feet from the nearest existing critical and irreplaceable natural and cultural resource as follows: National Wetland Inventory (NWI) wetlands, Public water sources such as wells, springs, reservoirs, etc. |  |  |  | 11. SETBACKS and HEIGHT RESTRICTIONS |  | https://www.quincytwp.org/sites/default/files/ord_no_135_-_amending_ordinance_118.pdf
Pennsylvania | Lancaster | Caernarvon | Township | 4207110704 | Noise | 55 | dBA | Large wind energy production facilities shall not generate noise which exceeds fifty-five (55) decibels measured at any property line. The unit for noise level is assumed to be dBA. |  |  |  | FFF. LARGE WIND ENERGY PRODUCTION FACILITY | 2019 | https://caernarvonlancaster.org/wp-content/uploads/2019/01/99_-_AGRICULTURAL_USES___ALTERNATIVE_ENERGY_USES.pdf
Pennsylvania | Franklin | Quincy | Township | 4205563200 | Color |  |  | Wind Turbine blades shall be a non-obtrusive color such as white, off-white or gray. The towers and generators shall have a non-reflective, painted steel finish in a neutral color, subject to any applicable standards of the FAA or other regulatory agency. |  |  |  | 10. DESIGN, INSTALLATION AND SPECIAL CONDITIONS |  | https://www.quincytwp.org/sites/default/files/ord_no_135_-_amending_ordinance_118.pdf
Pennsylvania | Franklin | Quincy | Township | 4205563200 | Decommissioning |  |  | Section 20 DECOMMISSIONING requires the Facility Owner and Operator to complete decommissioning of the Wind Energy Facility within twelve (12) months after the end of the useful life or permit expiration. Decommissioning includes removal of Wind Turbines, buildings, cabling, electrical components, roads, foundations to a depth of 36 inches, and any other associated facilities. Disturbed earth shall be graded and re-seeded unless the landowner requests otherwise. An independent and certified Professional Engineer shall estimate the total cost of decommissioning, and the Applicant must post and maintain a Decommissioning Funds bond equal to 110% of Net Decommissioning Costs. If the Facility Owner or Operator fails to complete decommissioning, Quincy Township may take necessary measures to complete it and recover costs. The escrow agent shall release funds when decommissioning is satisfactorily completed, subject to inspection and approval by the Municipal Engineer and Township. |  |  |  | 20. DECOMMISSIONING |  | https://www.quincytwp.org/sites/default/files/ord_no_135_-_amending_ordinance_118.pdf
Pennsylvania | Franklin | Quincy | Township | 4205563200 | Climbing Prevention |  |  | Wind Turbines shall not be climbable up to fifteen (15) feet above ground surface. All access doors to Wind Turbines and electrical equipment shall be locked or fenced, as appropriate, to prevent entry by unauthorized persons. |  |  |  | SECTION 300 - PROVISIONS GOVERNING COMMERCIAL WIND ENERGY FACILITIES (WIND FARMS) AND PRIVATE STAND-ALONE WIND TURBINE SYSTEMS |  | https://www.quincytwp.org/sites/default/files/ord_no_135_-_amending_ordinance_118.pdf
Pennsylvania | Greene | Greene | Township | 4205930952 | Structures (Non-Participating) | 3 | tip-height-multiplier | Wind turbines and tower bases shall be set back from all adjacent residences, residential subdivisions and land developments of a density of three or more dwelling units per acre a distance equal to three times the total extended height. |  |  |  | (a) Required setbacks |  | https://ecode360.com/11174964
Pennsylvania | Greene | Greene | Township | 4205930952 | Property Line (Non-Participating) | 3 | tip-height-multiplier | Wind turbines shall be set back from all property lines, public rights-of-way and utility easements a distance equal to 1.5 times the total extended height. Wind turbines and tower bases shall be set back from all adjacent residences, residential subdivisions and land developments of a density of three or more dwelling units per acre a distance equal to three times the total extended height. |  |  |  | (a) Required setbacks |  | https://ecode360.com/11174964
Pennsylvania | Greene | Greene | Township | 4205930952 | Roads | 1.5 | tip-height-multiplier | Wind turbines shall be set back from all property lines, public rights-of-way and utility easements a distance equal to 1.5 times the total extended height. |  |  |  | (13)(a) Required setbacks |  | https://ecode360.com/11174964
Pennsylvania | Lancaster | Columbia | Borough | 4207115384 | Noise | 55 | dBA | Wind energy production facilities shall not generate noise which exceeds 55 decibels measured at any property line. The unit for noise level is assumed to be dBA, the standard unit for noise measurement. |  |  |  | (47) Wind energy production facility |  | https://ecode360.com/7743679
Pennsylvania | Greene | Greene | Township | 4205930952 | Maximum Height | 55 | feet | The total extended height of the wind energy conversion system shall not exceed 55 feet. This applies to wind energy conversion systems generally, which would typically include large systems intended for electricity generation or sale. Stand-alone systems and wind-measuring devices are also restricted to 55 feet for the maximum total extended height. | [5 empty] | https://ecode360.com/11174964
Pennsylvania | Greene | Greene | Township | 4205930952 | Blade Clearance | 15 | feet | No wind turbine blade at its lowest point shall be closer to the surface of the ground than 15 feet. This applies to wind energy conversion systems subject to the ordinance, which includes systems with a total extended height not exceeding 55 feet and other certification and setback requirements. |  |  |  | (e) Access limitations |  | https://ecode360.com/11174964
Pennsylvania | Greene | Greene | Township | 4205930952 | Lighting |  |  | No illumination of the wind turbine or tower shall be allowed unless required by the Federal Aviation Administration. | [5 empty] | https://ecode360.com/11174964
Pennsylvania | Greene | Greene | Township | 4205930952 | Climbing Prevention |  |  | Any foot pegs or rungs within 15 feet above ground surface of a freestanding tower with a wind turbine or electrical equipment shall be removed to prevent unauthorized entry. For latticed or guy-wired towers, sheets of metal or wood may be fastened to the bottom section such that it cannot be readily climbed. All access doors to wind turbines and electrical equipment shall be appropriately locked or fenced. | [5 empty] | https://ecode360.com/11174964
Pennsylvania | Greene | Greene | Township | 4205930952 | Signage |  |  | All signs except for identification of owner, manufacturer or installer and appropriate warnings shall be prohibited. |  |  |  | (f) Accessory use prohibitions |  | https://ecode360.com/11174964
Pennsylvania | Huntingdon | Huntingdon | Borough | 4206136368 | Structures (Non-Participating) | 1000 | feet | A windmill regulated by this Section shall be setback the minimum distances, whichever is greater: (d) One thousand feet from any occupied dwelling unit on another lot. |  | 1000 |  | (3) Setbacks | 2016 | https://huntingdonboro.com/wp-content/uploads/2016/03/Chapter-27-Zoning.pdf
Pennsylvania | Huntingdon | Huntingdon | Borough | 4206136368 | Property Line (Non-Participating) | 1.1 | tip-height-multiplier | A windmill regulated by this Section shall be setback the minimum distances, whichever is greater: (a) One and one-tenths times the total height from any lot line. |  |  |  | (3) Setbacks | 2016 | https://huntingdonboro.com/wp-content/uploads/2016/03/Chapter-27-Zoning.pdf
Pennsylvania | Huntingdon | Huntingdon | Borough | 4206136368 | Blade Clearance | 12 | feet | Rotor blades or airfoils must maintain at least 12 feet of clearance between their lowest point and the ground. |  |  |  | AAA. Windmill(s) Designed Primarily for Generating Electricity for Off-Site Use. | 2016 | https://huntingdonboro.com/wp-content/uploads/2016/03/Chapter-27-Zoning.pdf
Pennsylvania | Huntingdon | Huntingdon | Borough | 4206136368 | Decommissioning |  |  | The ordinance requires a decommissioning plan to be included with the application for windmills designed primarily for generating electricity for off-site use. A windmill is considered a discontinued use after 1 year without energy production unless a plan is submitted to return it to service. All windmills and accessory facilities must be removed to four feet below ground level within 90 days of discontinuation. The decommissioning plan must outline the anticipated means and cost of removal and identify the financial resources available to pay for decommissioning and removal. |  |  |  | AAA. Windmill(s) Designed Primarily for Generating Electricity for Off-Site Use | 2016 | https://huntingdonboro.com/wp-content/uploads/2016/03/Chapter-27-Zoning.pdf
Pennsylvania | Huntingdon | Huntingdon | Borough | 4206136368 | Signage |  |  | A sign(s) shall be posted on the tower, transformer and substation warning of high voltage. Signs with emergency contact information shall also be posted on the turbine or at another suitable point. |  |  |  | (7) Warnings | 2016 | https://huntingdonboro.com/wp-content/uploads/2016/03/Chapter-27-Zoning.pdf
Pennsylvania | Huntingdon | Huntingdon | Borough | 4206136368 | Primary Use Districts |  |  | Windmill(s) designed primarily for generating electricity for off-site use (Â§27-402) are permitted only as a special exception use (SE) in the R-C district and are not permitted (N) in all other listed zoning districts. There is no district where these windmills are permitted by right or as a primary use without special conditions or approval. |  |  |  | Â§27-306 TYPES OF USES | 2016 | https://huntingdonboro.com/wp-content/uploads/2016/03/Chapter-27-Zoning.pdf
Pennsylvania | Huntingdon | Huntingdon | Borough | 4206136368 | Special Use Districts | ['R-C (Residential-Commercial)'] |  | Windmill(s) designed primarily for generating electricity for off-site use (Â§27-402) are permitted as a special exception use (SE) in the R-C district, requiring a zoning decision by the Zoning Hearing Board. In all other districts listed, such windmills are not permitted (N). |  |  |  | Â§27-306 TYPES OF USES | 2016 | https://huntingdonboro.com/wp-content/uploads/2016/03/Chapter-27-Zoning.pdf
Pennsylvania | Huntingdon | Huntingdon | Borough | 4206136368 | Accessory Use Districts |  |  | Windmill(s) designed primarily for generating electricity for off-site use (Â§27-402) are permitted only by special exception (SE) in the R-C district and are not permitted (N) in all other listed districts. There is no explicit mention of these windmills being permitted as an accessory use or similar in any zoning district. The ordinance distinguishes between windmills for on-site electricity use, which are permitted (P) in multiple districts, and those for off-site use, which have more restrictive permissions. |  |  |  | Â§27-306 TYPES OF USES | 2016 | https://huntingdonboro.com/wp-content/uploads/2016/03/Chapter-27-Zoning.pdf
Pennsylvania | Huntingdon | Warriors Mark | Township | 4206181104 | Structures (Participating) | 1.5 | tip-height-multiplier | All Wind Turbines shall be set back from the nearest Occupied Building, whether on a participating or non-participating property, a distance not less than 1.5 times the Turbine Height. The setback distance shall be measured from the center of the Wind Turbine base to the nearest point on the foundation of the Occupied Building. |  |  |  | SECTION 8: SETBACKS | 2023 | https://warriorsmarktwp.com/wp-content/uploads/2023/02/2008-01-Wind-Energy.pdf
Pennsylvania | Huntingdon | Warriors Mark | Township | 4206181104 | Structures (Non-Participating) | 5 | hub-height-multiplier | All Wind Turbines shall be set back from the nearest Occupied Building located on a Non-participating Landownerâ€™s property a distance of not less than five (5) times the Hub Height, as measured from the center of the Wind Turbine base to the nearest point on the foundation of the Occupied Building. |  |  |  | SECTION 8: SETBACKS | 2023 | https://warriorsmarktwp.com/wp-content/uploads/2023/02/2008-01-Wind-Energy.pdf
Pennsylvania | Huntingdon | Warriors Mark | Township | 4206181104 | Property Line (Non-Participating) | 1.5 | tip-height-multiplier | All Wind Turbines shall be set back from the nearest property line a distance of 1.5 times the Turbine Height. The setback distance shall be measured from the center of the Wind Turbine base to the nearest property line. |  |  |  | SECTION 8: SETBACKS | 2023 | https://warriorsmarktwp.com/wp-content/uploads/2023/02/2008-01-Wind-Energy.pdf
Pennsylvania | Huntingdon | Warriors Mark | Township | 4206181104 | Roads | 1.5 | tip-height-multiplier | All Wind Turbines shall be set back from the nearest public road a distance of not less than 1.5 times the Turbine Height, as measured from the right-of-way line of the nearest public road to the center of the Wind Turbine base. Upon application, the Township of Warriors Mark may waive the setback requirement for public roads for good cause. |  |  |  | SECTION 8: SETBACKS | 2023 | https://warriorsmarktwp.com/wp-content/uploads/2023/02/2008-01-Wind-Energy.pdf
Pennsylvania | Lancaster | Conoy | Township | 4207115824 | Noise | 55 | dBA | Large wind energy production facilities shall not generate noise which exceeds fifty-five (55) decibels measured at any property line. The unit for noise level is dBA, the standard unit for measuring sound. |  |  |  | 301.5 Alternative Energy Sources | 2024 | https://conoytownship.org/wp-content/uploads/2024/05/ZONING-ORDINANCE-2024.pdf
Pennsylvania | Huntingdon | Warriors Mark | Township | 4206181104 | Color |  |  | Wind Turbines shall be a non-obtrusive color such as white, off-white or gray. |  |  |  | SECTION 7: DESIGN AND INSTALLATION | 2023 | https://warriorsmarktwp.com/wp-content/uploads/2023/02/2008-01-Wind-Energy.pdf
Pennsylvania | Huntingdon | Warriors Mark | Township | 4206181104 | Decommissioning |  |  | Section 17: DECOMMISSIONING requires the Facility Owner and/or Operator to submit financial security in an amount sufficient to cover the costs of decommissioning all improvements including the windmill and appurtenances, base and footing, storm water facilities, electrical apparatus, and land restoration. The bond must be posted before a building permit is approved or issued. The ordinance details the bond amount (110% of estimated cost), adjustment, release procedures, inspection by the Township engineer, and enforcement powers if decommissioning is not completed. Section 16: MAINTENANCE, REPAIR, REPLACEMENT AND REMOVAL requires removal of each Wind Turbine generator within twelve (12) months of discontinuation or permit expiration, with decommissioning as described in Section 17. The ordinance applies to Wind Energy Facilities defined as electric generating facilities consisting of one or more Wind Turbines, excluding smaller residential or farm use turbines under 100 feet in height. |  |  |  | SECTION 17: DECOMMISSIONING | 2023 | https://warriorsmarktwp.com/wp-content/uploads/2023/02/2008-01-Wind-Energy.pdf
Pennsylvania | Huntingdon | Warriors Mark | Township | 4206181104 | Climbing Prevention |  |  | Section 7, subsection 7 ('Climb Prevention/Locks') states that 'Wind Turbines shall not be climbable up to fifteen (15) feet above ground surface.' All access doors to Wind Turbines and electrical equipment shall be locked or fenced, as appropriate, to prevent entry by non-authorized persons. |  |  |  | SECTION 7: DESIGN AND INSTALLATION | 2023 | https://warriorsmarktwp.com/wp-content/uploads/2023/02/2008-01-Wind-Energy.pdf
Pennsylvania | Jefferson | Washington | Township | 4206581264 | Structures (Non-Participating) | 1000 | feet | The furthest extent of the turbine blade shall be set back a minimum of 1,000-feet from residential properties or uses. No other portion of the wind energy facility shall extend beyond these setbacks. |  |  |  | Â§ 350-49. Wind Energy Facility. |  | https://ecode360.com/WA3886/laws/LF2156632.pdf
Pennsylvania | Jefferson | Washington | Township | 4206581264 | Property Line (Non-Participating) | 1000 | feet | The furthest extent of the turbine blade shall be set back a minimum of 1,000-feet from all property lines. No other portion of the wind energy facility shall extend beyond these setbacks. |  |  |  | Â§ 350-49. Wind Energy Facility. |  | https://ecode360.com/WA3886/laws/LF2156632.pdf
Pennsylvania | Jefferson | Washington | Township | 4206581264 | Roads | 1000 | feet | The furthest extent of the turbine blade shall be set back a minimum of 1,000-feet from all road rights-of-ways. |  |  |  | Â§ 350-49. Wind Energy Facility. |  | https://ecode360.com/WA3886/laws/LF2156632.pdf
Pennsylvania | Lancaster | Earl | Township | 4207120688 | Noise | 55 | dBA | Large wind energy production facilities shall not generate noise which exceeds 55 decibels measured at any property line. The unit for noise level is assumed to be dBA, the standard unit for noise measurement. |  |  |  | Â§ 27-1414. Alternative Energy Systems Permitted by Right. | 2019 | https://earltownship.com/wp-content/uploads/2021/08/Earl-Twp-Zoning-Ordinance-rev.-12-2019.pdf
Pennsylvania | Jefferson | Washington | Township | 4206581264 | Color |  |  | The ordinance requires that Wind Energy Facilities "shall be a non-obtrusive color such as white, off-white or gray." This applies to facilities permitted as a Conditional Use in the Rural Industrial Zoning District, with other conditions including layout, noise limits, underground utility lines, braking systems, lighting restrictions, signage, setbacks, and fencing. |  |  |  | Â§ 350-49. Wind Energy Facility. |  | https://ecode360.com/WA3886/laws/LF2156632.pdf
Pennsylvania | Jefferson | Washington | Township | 4206581264 | Decommissioning |  |  | Decommissioning: (1) Operation of the Wind Energy Facility shall be continuous. The wind energy facility shall be presumed to be discontinued or abandoned if operated at less than full capacity for a period of six (6) continuous months. (2) The Wind Energy Facility owner is required to notify the Township immediately upon cessation or abandonment of the operation. The owner shall be responsible for the removal of the facility within six (6) months from the date the applicant ceases use of the facility or the facility becomes obsolete. (3) At the time of issuance of the permit for the construction of the principal Wind Energy Facility, the owner shall provide financial security in form and amount acceptable to the Township to secure the expense of dismantling and removing said structures. |  |  |  | Â§ 350-49. Wind Energy Facility. |  | https://ecode360.com/WA3886/laws/LF2156632.pdf
Pennsylvania | Jefferson | Washington | Township | 4206581264 | Lighting |  |  | The wind energy facility "shall not be artificially lighted, except to the extent required by the Federal Aviation Administration (FAA)." This applies to the Wind Energy Facility as a Conditional Use in the Rural Industrial Zoning District, with other conditions including compliance with industry standards, noise limits, underground utility lines, braking systems, and setbacks. |  |  |  | Â§ 350-49. Wind Energy Facility. |  | https://ecode360.com/WA3886/laws/LF2156632.pdf
Pennsylvania | Jefferson | Washington | Township | 4206581264 | Signage |  |  | The ordinance requires that the Wind Energy Facility "shall not display advertising, except for reasonable identification of the Wind Energy Facilityâ€™s principal manufacturer" with a sign area of less than four (4) square feet. Additionally, "a clearly visible warning sign concerning voltage shall be placed at the base of all pad-mounted transformers and substations or fence." |  |  |  | Â§ 350-49. Wind Energy Facility. |  | https://ecode360.com/WA3886/laws/LF2156632.pdf
Pennsylvania | Jefferson | Washington | Township | 4206581264 | Primary Use Districts |  |  | The ordinance permits a Wind Energy Facility as a Conditional Use in the Rural Industrial Zoning District (RI), provided that certain conditions are met. It is not listed as a permitted use without conditions or approval in any district. |  |  |  | Â§ 350-12 Rural Industrial District (RI) |  | https://ecode360.com/WA3886/laws/LF2156632.pdf
Pennsylvania | Jefferson | Washington | Township | 4206581264 | Special Use Districts | ['Rural Industrial District (RI)'] |  | The Rural Industrial District (RI) permits Wind Energy Facility as a Conditional Use, subject to conditions outlined in Â§ 350-49. The text states: 'Wind Energy Facility (Â§350-49)' is listed under Conditional Uses in Â§ 350-12, and Â§ 350-49 clarifies that it 'Is permitted as a Conditional Use in the Rural Industrial Zoning District, provided that the following conditions are met.' |  |  |  | Â§ 350-12 Rural Industrial District (RI) |  | https://ecode360.com/WA3886/laws/LF2156632.pdf
Pennsylvania | Jefferson | Washington | Township | 4206581264 | Accessory Use Districts |  |  | The ordinance permits a 'Wind Energy Facility' as a Conditional Use in the Rural Industrial District (RI) under Â§ 350-12, with conditions outlined in Â§ 350-49. There is no explicit mention of large wind energy systems being permitted as an accessory use or similar (e.g., integrated with an existing structure or secondary to another use). |  |  |  | Â§ 350-12 Rural Industrial District (RI) and Â§ 350-49 Wind Energy Facility |  | https://ecode360.com/WA3886/laws/LF2156632.pdf
Pennsylvania | Lackawanna | Archbald | Borough | 4206902832 | Prohibitions |  |  | The zoning ordinance explicitly states that one or more wind turbines other than accessory use are 'Not permitted' (N) in the C/LI, C-1, and C-2 districts, and require special exception (SE) approval in the I-1, I-2, and M & CM districts. This constitutes an explicit prohibition in certain districts without any conditional language or expiration date. |  |  |  | Article 4 Allowed Uses - Non-Residential 18 | 2023 | https://archbaldboroughpa.gov/wp/wp-content/uploads/2023/04/Zoning-Ordinance-March-15-2023.pdf
Pennsylvania | Lackawanna | Benton | Township | 4206905696 | Structures (Non-Participating) | 500 | feet | No windmill shall be located less than five hundred (500) feet from any principal residential structure existing prior to the erection of the windmill. |  |  |  | 858.3 Standards | 2002 | https://bentontwppa.org/wp-content/uploads/2018/04/Benton_Zoning_11-07-2002.pdf
Pennsylvania | Lackawanna | Benton | Township | 4206905696 | Property Line (Non-Participating) | 1 | tip-height-multiplier | No windmill shall be located closer to any property line than its height plus the normal setback for the district. The setback for equipment containers, other accessory structures and guy wire anchors shall be a minimum of thirty (30) feet. If the land on which the wind farm is leased, or is used by license or easement, the setback for any windmill, the support structure, equipment containers, other accessory structures, and guy wire anchors shall be a minimum of thirty (30) feet from the line of lease, license or easement. In any case, no windmill shall be located closer to any property line (not lease, license or easement line) than its height plus the normal setback for the district. |  |  |  | 858.3 Standards | 2002 | https://bentontwppa.org/wp-content/uploads/2018/04/Benton_Zoning_11-07-2002.pdf
Pennsylvania | Lackawanna | Benton | Township | 4206905696 | Roads | 30 | feet | If the land on which the wind farm is leased, or is used by license or easement, the setback for any windmill, the support structure, equipment containers, other accessory structures, and guy wire anchors shall be a minimum of thirty (30) feet from the line of lease, license or easement. |  |  |  | 858.3 Standards | 2002 | https://bentontwppa.org/wp-content/uploads/2018/04/Benton_Zoning_11-07-2002.pdf
Pennsylvania | Lackawanna | Benton | Township | 4206905696 | Decommissioning |  |  | Should any wind farm or windmill cease to be used, the owner or operator or then owner of the land on which the wind farm or windmill is located, shall be required to remove the same within one (1) year from the abandonment of use. Failure to do so shall authorize the Township to remove the facility and assess the cost of removal to the foregoing parties. The Township may also file a municipal lien against the land to recover the costs of removal and attorney's fees. In addition, at the time of zoning permit issuance for any windmill, the Township shall require a financial guarantee, in a term, form and amount determined by the Board of Supervisors with the advice of the Township Solicitor, to guarantee the removal of the windmill. |  |  |  | 858.3 Standards | 2002 | https://bentontwppa.org/wp-content/uploads/2018/04/Benton_Zoning_11-07-2002.pdf
Pennsylvania | Lackawanna | Benton | Township | 4206905696 | Lighting |  |  | Windmills shall comply with all applicable Federal Aviation Administration (FAA) and PA DOT Bureau of Aviation regulations. No windmill may be artificially lighted except as required by FAA requirements. |  |  |  | 858.3 H. Color and Lighting; FAA and PA DOT Notice | 2002 | https://bentontwppa.org/wp-content/uploads/2018/04/Benton_Zoning_11-07-2002.pdf
Pennsylvania | Lackawanna | Benton | Township | 4206905696 | Climbing Prevention |  |  | All windmills shall be fitted with anti-climbing devices, as approved by manufacturers. |  |  |  | 858.3 Standards | 2002 | https://bentontwppa.org/wp-content/uploads/2018/04/Benton_Zoning_11-07-2002.pdf
Pennsylvania | Lackawanna | Benton | Township | 4206905696 | Special Use Districts | ['RA - Rural Agricultural District'] |  | Wind farms are permitted as conditional uses only in the districts as provided by the Schedule of Uses. In the RA District, wind farms are listed under CONDITIONAL USES and require a permit as stated in section 858: 'A permit shall be required for every wind farm and windmill installed at any location in the Township.' The ordinance also specifies land development standards and restrictions on ancillary uses. |  |  |  | 858 Wind Farms | 2002 | https://bentontwppa.org/wp-content/uploads/2018/04/Benton_Zoning_11-07-2002.pdf
Pennsylvania | Lackawanna | Blakely | Borough | 4206906928 | Structures (Non-Participating) | 1000 | feet | No windmill shall be located less than one thousand feet (1,000â€™) from any principal residential structure existing prior to the erection of the windmill. |  |  |  | 770 WIND ENERGY FACILITY (WIND FARM) (Special Exception: S-2) | 2020 | https://webgen1files.revize.com/blakelypa/Document%20Center/Government/Zoning%20Ordinance/Blakely%20Borough%20Zoning%20Ordinance%20with%20Amendments%20Dec.%202020.pdf
Pennsylvania | Lackawanna | Blakely | Borough | 4206906928 | Property Line (Non-Participating) | 1.5 | tip-height-multiplier | No windmill shall be located closer to any property line than one and one-half (1-Â½) times its height. The setback for equipment containers, other accessory structures and guy wire anchors shall be a minimum of fifty feet (50â€™) from all property lines. |  |  |  | 770.E | 2020 | https://webgen1files.revize.com/blakelypa/Document%20Center/Government/Zoning%20Ordinance/Blakely%20Borough%20Zoning%20Ordinance%20with%20Amendments%20Dec.%202020.pdf
Pennsylvania | Lackawanna | Blakely | Borough | 4206906928 | Decommissioning |  |  | Should any wind farm or windmill cease to be used, the owner or operator or then owner of the land on which the wind farm or windmill is located, shall be required to remove the same within one (1) year from the abandonment of use. Failure to do so shall authorize the Borough to remove the facility and assess the cost of removal to the foregoing parties. The Borough may also file a municipal lien against the land to recover the costs of removal and attorney's fees. In addition, at the time of zoning permit issuance for any windmill, the Borough shall require a financial guarantee, in a term, form and amount determined by the Borough Council with the advice of the Borough Solicitor, to guarantee the removal of the windmill. |  |  |  | 770 WIND ENERGY FACILITY (WIND FARM) (Special Exception: S-2) | 2020 | https://webgen1files.revize.com/blakelypa/Document%20Center/Government/Zoning%20Ordinance/Blakely%20Borough%20Zoning%20Ordinance%20with%20Amendments%20Dec.%202020.pdf
Pennsylvania | Lackawanna | Blakely | Borough | 4206906928 | Lighting |  |  | Windmills shall comply with all applicable Federal Aviation Administration (FAA) and PennDOT Bureau of Aviation regulations. No windmill may be artificially lighted except as required by FAA requirements. |  |  |  | 770 WIND ENERGY FACILITY (WIND FARM) (Special Exception: S-2) | 2020 | https://webgen1files.revize.com/blakelypa/Document%20Center/Government/Zoning%20Ordinance/Blakely%20Borough%20Zoning%20Ordinance%20with%20Amendments%20Dec.%202020.pdf
Pennsylvania | Lackawanna | Blakely | Borough | 4206906928 | Climbing Prevention |  |  | All windmills shall be fitted with anti-climbing devices, as approved by manufacturers. |  |  |  | 770 WIND ENERGY FACILITY (WIND FARM) (Special Exception: S-2) | 2020 | https://webgen1files.revize.com/blakelypa/Document%20Center/Government/Zoning%20Ordinance/Blakely%20Borough%20Zoning%20Ordinance%20with%20Amendments%20Dec.%202020.pdf
Pennsylvania | Lackawanna | Blakely | Borough | 4206906928 | Primary Use Districts |  |  | Wind Energy Facility (Wind Farm) is defined as a facility with one or more wind turbines used for electricity generation for commercial purposes or sale. It is permitted only as a Special Exception use (SE) in the S-2 zone district, with no districts allowing it as a permitted use by right. The ordinance states: 'Wind Energy Facility SE S-2' and details numerous conditions and requirements under section 770, including setbacks, safety certifications, and compliance with federal regulations. Accessory wind turbines are allowed as Special Exception uses in several districts but are distinct from Wind Energy Facilities. |  |  |  | 770 WIND ENERGY FACILITY (WIND FARM) (Special Exception: S-2) | 2020 | https://webgen1files.revize.com/blakelypa/Document%20Center/Government/Zoning%20Ordinance/Blakely%20Borough%20Zoning%20Ordinance%20with%20Amendments%20Dec.%202020.pdf
Pennsylvania | Lackawanna | Blakely | Borough | 4206906928 | Special Use Districts | ['S-2'] |  | Wind Energy Facility (Wind Farm) is permitted as a Special Exception use (SE) in the S-2 zone district. Section 770 details that a wind farm may be permitted on a property subject to various land development standards, safety certifications, setbacks, licensing, and other operational requirements. A zoning permit is required, and the use is subject to a permitting process with conditions such as minimum setbacks, height restrictions, safety measures, and compliance with federal and state regulations. |  |  |  | 770 WIND ENERGY FACILITY (WIND FARM) (Special Exception: S-2) | 2020 | https://webgen1files.revize.com/blakelypa/Document%20Center/Government/Zoning%20Ordinance/Blakely%20Borough%20Zoning%20Ordinance%20with%20Amendments%20Dec.%202020.pdf
Pennsylvania | Lackawanna | Blakely | Borough | 4206906928 | Accessory Use Districts | ['R-1 (Residential District 1)', 'P-1 (Presumably a Public or Institutional District 1)', 'S-1 (Special District 1)', 'S-2 (Special District 2)'] |  | Wind turbines accessory to a principal structure or existing use that is sized and intended to be used to generate electricity for the principal structure or use to which it is accessory are permitted as a Special Exception Accessory Use in R-1, P-1, S-1, and S-2 districts. The ordinance states: 'Wind Turbines, accessory to Principal Use SE SE SE SE' under these districts. The Wind Energy Facility (Wind Farm) itself is only permitted as a Special Exception in the S-2 district and is not considered an accessory use. The ordinance clarifies: 'A wind turbine or windmill accessory to a principal structure that is sized and intended to be used to generate electricity primarily for the principal structure to which it is accessory shall not be considered a wind energy facility but shall meet all applicable accessory use requirements in this Ordinance.' |  |  |  | 771 WIND TURBINE (Special Exception Accessory Use: R-1, P-1, S-1, S-2) | 2020 | https://webgen1files.revize.com/blakelypa/Document%20Center/Government/Zoning%20Ordinance/Blakely%20Borough%20Zoning%20Ordinance%20with%20Amendments%20Dec.%202020.pdf
Pennsylvania | Lackawanna | Carbondale | Township | 4206911240 | Structures (Participating) | 2.5 | tip-height-multiplier | Wind Turbines shall be set back from the nearest Occupied Building or Non-Occupied Building on the participating landowner's Property a distance not less than the setback requirements for the Zoning district in which it is located for a principal building or two and one-half (2-2) times the Turbine Height, whichever is greater. The setback distance shall be measured horizontally from the center of the Wind Turbine base to the nearest point on the foundation of the Occupied Building or Non-Occupied Building. |  |  |  | Setback Distances | 2020 | https://carbondaletwp.com/wp-content/uploads/2024/07/Zoning-Ordinance-Amendment-On-Zones-and-Map-Ordinance-2-of-2020-Executed-10-1-20.pdf
Pennsylvania | Lackawanna | Carbondale | Township | 4206911240 | Structures (Non-Participating) | 5 | tip-height-multiplier | Wind Turbines shall be set back from the nearest Occupied Building or Non-Occupied Building located on a non-participating Landowner's Property a distance of not less than five times the Turbine Height, or 1,500 feet, whichever is greater as measured horizontally from the center of the Wind Turbine base to the nearest point on the foundation of the Occupied or Non-Occupied Building. |  | 1500 |  | Setback Distances | 2020 | https://carbondaletwp.com/wp-content/uploads/2024/07/Zoning-Ordinance-Amendment-On-Zones-and-Map-Ordinance-2-of-2020-Executed-10-1-20.pdf
Pennsylvania | Lackawanna | Carbondale | Township | 4206911240 | Property Line (Non-Participating) | 2.5 | tip-height-multiplier | All Wind Turbines shall be set back from the nearest property line a distance of not less than one thousand feet (1000') or two and one-half (2-Â½) times the Turbine Height, whichever is greater. The setback distance shall be measured to the center of the Wind Turbine base. The potential ice throws or ice shedding for a WESF shall not cross the property line on which a WESF is located. |  | 1000 |  | Setback Distances | 2020 | https://carbondaletwp.com/wp-content/uploads/2024/07/Zoning-Ordinance-Amendment-On-Zones-and-Map-Ordinance-2-of-2020-Executed-10-1-20.pdf
Pennsylvania | Lackawanna | Carbondale | Township | 4206911240 | Roads | 2.5 | tip-height-multiplier | All Wind Turbines shall be set back from the nearest public road a distance not less than the setback requirements for a principal building in the zoning district in which it is located or two and one-half (2-Â½) times the Turbine Height, whichever is greater, as measured from the right-of-way line of the nearest public road to the center of the Wind Turbine base. |  |  |  | Setback Distances | 2020 | https://carbondaletwp.com/wp-content/uploads/2024/07/Zoning-Ordinance-Amendment-On-Zones-and-Map-Ordinance-2-of-2020-Executed-10-1-20.pdf
Pennsylvania | Lackawanna | Carbondale | Township | 4206911240 | Transmission | 2.5 | tip-height-multiplier | Each wind turbine shall be set back from above-ground power lines, public telephone lines and television cable lines a distance no less than two and one-half (2.5) times its total height. The setback distance shall be measured from the center of the Wind Turbine base to the nearest point on such lines. On-site transmission and power lines between wind turbines shall be placed underground. All above-ground power lines and utility poles leading to and from the wind turbine facility shall be set back a minimum of one-hundred fifty feet (150â€™) from all property lines not adjacent to a road right-of-way. The potential ice throws or ice shedding for a WESF shall not cross the property line on which a WESF is located nor impinge on any right-of-way or overhead utility line. |  |  |  | 5.950 Wind Eneray System Facilities | 2020 | https://carbondaletwp.com/wp-content/uploads/2024/07/Zoning-Ordinance-Amendment-On-Zones-and-Map-Ordinance-2-of-2020-Executed-10-1-20.pdf
Pennsylvania | Lackawanna | Carbondale | Township | 4206911240 | Water | 2000 | feet | The base of any wind turbine shall be setback 500 feet from the centerline of a perennial waterway and 2,000 feet from the average water level of a public water supply reservoir. Wind Turbines shall be set back at least 500 feet from identified wetlands. |  |  |  | 5.950 Wind Eneray System Facilities | 2020 | https://carbondaletwp.com/wp-content/uploads/2024/07/Zoning-Ordinance-Amendment-On-Zones-and-Map-Ordinance-2-of-2020-Executed-10-1-20.pdf
Pennsylvania | Lancaster | East Donegal | Township | 4207121032 | Noise | 55 | dBA | Principal wind energy systems shall not generate noise which exceeds fiftyâ€five (55) decibels nor ten (10) decibels above ambient noise in any one hour, whichever is higher. Noise is measured from the property line of the closest neighboring inhabited structure or nearest habitable structure setback on abutting property. The ambient sound measurement, known as â€œAâ€weighted sound levelâ€ is taken where the noise from the wind turbine cannot be heard, or with the wind turbine shut down. |  |  |  | Section 955 Wind Energy Systems | 2016 | https://eastdonegaltwp.com/wp-content/uploads/2016/05/FINAL-DRAFT-DOCUMENT_Ord.-Format.pdf
Pennsylvania | Lackawanna | Carbondale | Township | 4206911240 | Maximum Height | 450 | feet | The maximum Wind Turbine Height shall not exceed 450 feet and comply with all regulations imposed by the FAA. |  |  |  | 5.950 Wind Eneray System Facilities | 2020 | https://carbondaletwp.com/wp-content/uploads/2024/07/Zoning-Ordinance-Amendment-On-Zones-and-Map-Ordinance-2-of-2020-Executed-10-1-20.pdf
Pennsylvania | Lackawanna | Carbondale | Township | 4206911240 | Minimum Lot Size | 3 | acres | In order for a tract of land to be eligible for a WESF, it shall have a minimum lot size of three (3) acres for each wind turbine. |  |  |  | Lot Size | 2020 | https://carbondaletwp.com/wp-content/uploads/2024/07/Zoning-Ordinance-Amendment-On-Zones-and-Map-Ordinance-2-of-2020-Executed-10-1-20.pdf
Pennsylvania | Lackawanna | Carbondale | Township | 4206911240 | Shadow Flicker | 20 | hr/year | No lot line of a Non-Participating Landowner's property shall be affected by shadow flicker for a total of more than 20 hours per year, and no more than 30 minutes per day. This applies to Principal Wind Energy System Facilities (WESFs). |  |  |  | 5.950 Wind Eneray System Facilities | 2020 | https://carbondaletwp.com/wp-content/uploads/2024/07/Zoning-Ordinance-Amendment-On-Zones-and-Map-Ordinance-2-of-2020-Executed-10-1-20.pdf
Pennsylvania | Lackawanna | Carbondale | Township | 4206911240 | Tower Density | 5 | rotor-diameter-multiplier | Wind Turbines shall be separated from each other by a minimum distance of five times the diameter of the rotors. This specifies the minimum spacing between individual turbines for large wind energy systems, using rotor diameter as the unit multiplier. |  |  |  | Location | 2020 | https://carbondaletwp.com/wp-content/uploads/2024/07/Zoning-Ordinance-Amendment-On-Zones-and-Map-Ordinance-2-of-2020-Executed-10-1-20.pdf
Pennsylvania | Lackawanna | Carbondale | Township | 4206911240 | Color |  |  | WESFs shall be painted a non-reflective, flat color such as white, off-grey or grey unless required to be colored differently by FAA or BOA regulations. The design of buildings and related structures shall, to the extent reasonable, use materials, colors, textures, screening and landscaping that will blend the WESF into the natural setting and existing environment. |  |  |  | 5.950 Wind Eneray System Facilities, j. Color | 2020 | https://carbondaletwp.com/wp-content/uploads/2024/07/Zoning-Ordinance-Amendment-On-Zones-and-Map-Ordinance-2-of-2020-Executed-10-1-20.pdf
Pennsylvania | Lackawanna | Carbondale | Township | 4206911240 | Decommissioning |  |  | The Facility Owner and Operator shall complete, at their own expense, decommissioning of the WESF or individual Wind Turbines, and all related improvements, within 12 twelve months after the end of the useful life of the facility or individual wind turbines, or when the use has been discontinued or abandoned by the Facility Owner and Operator. Decommissioning shall include removal of Wind Turbines, buildings, cabling, electrical components, roads, foundations to a depth of 36 inches, transmission lines and any other associated facilities. Disturbed earth shall be graded and re-seeded, unless the landowner requests in writing and receives written approval from the Township that the access roads, or other land surface areas not be restored. The Facility Owner or Operator shall post and maintain Decommissioning Funds, representing a financial guarantee in an amount equal to Net Decommissioning Costs; provided that at no Point shall Decommissioning Funds be less than 110% of Decommissioning Costs. If the Facility Owner or Operator fails to complete decommissioning within the six-month Period, then the landowner shall have six months to complete decommissioning. If neither the Facility Owner or Operator, nor the landowner complete decommissioning within the periods prescribed above, then the Township shall have the authority to take such measures as necessary to secure and utilize Decommissioning Funds to complete decommissioning activities. |  |  |  | Decommissioning | 2020 | https://carbondaletwp.com/wp-content/uploads/2024/07/Zoning-Ordinance-Amendment-On-Zones-and-Map-Ordinance-2-of-2020-Executed-10-1-20.pdf
Pennsylvania | Lackawanna | Carbondale | Township | 4206911240 | Lighting |  |  | Lighting: WESFs shall not be artificially lighted, except to the extent required by the Federal Aviation Administration, the Pennsylvania Department of Transportation Bureau of Aviation (BOA) or other applicable authority that regulates air safety. |  |  |  | 5.950 Wind Eneray System Facilities | 2020 | https://carbondaletwp.com/wp-content/uploads/2024/07/Zoning-Ordinance-Amendment-On-Zones-and-Map-Ordinance-2-of-2020-Executed-10-1-20.pdf
Pennsylvania | Lackawanna | Carbondale | Township | 4206911240 | Visual Impact |  |  | The applicant shall provide a visual analysis of the project. The analysis shall include a three-dimensional computer-generated surface model that accurately depicts the wind turbines in proper scale and location in relationship to the surrounding terrain from not less than ten different locations within the Township as selected by the Board of Supervisors. The applicant shall also be required to conduct a subsequent balloon test at the ten selected locations to confirm the visual impact of the aforementioned three-dimensional computer-generated surface model. Public Notice as defined under the Pa Municipalities Planning Code shall be required regarding the time and dates of balloon test. |  |  |  | Visual Impact and Analysis | 2020 | https://carbondaletwp.com/wp-content/uploads/2024/07/Zoning-Ordinance-Amendment-On-Zones-and-Map-Ordinance-2-of-2020-Executed-10-1-20.pdf
Pennsylvania | Lackawanna | Carbondale | Township | 4206911240 | Climbing Prevention |  |  | To limit climbing access, a six-foot high fence with a locking gate shall be placed around the WESF. Wind Turbines' climbing apparatus shall be limited to no lower than 15 feet from the ground or the Wind Turbinesâ€™ climbing apparatus shall be fully contained and locked within the tower structure. All access doors to Wind Turbines, including electrical equipment outbuildings and all appurtenances thereto shall be locked or fenced, as appropriate, to prevent entry by non-authorized persons. |  |  |  | Safety and Security | 2020 | https://carbondaletwp.com/wp-content/uploads/2024/07/Zoning-Ordinance-Amendment-On-Zones-and-Map-Ordinance-2-of-2020-Executed-10-1-20.pdf
Pennsylvania | Lackawanna | Carbondale | Township | 4206911240 | Signage |  |  | WESFs shall not display advertising, except for reasonable identification of the turbine manufacturer, Facility Owner or Operator. A clearly visible warning sign concerning voltage shall be placed at the base of all pad-mounted transformers and substations. Visible, reflective, colored objects, such as flags, reflectors, or tape shall be placed on the anchor points of guy wires and along the guy wires up to a height of 10 feet from the ground. |  |  |  | Signage | 2020 | https://carbondaletwp.com/wp-content/uploads/2024/07/Zoning-Ordinance-Amendment-On-Zones-and-Map-Ordinance-2-of-2020-Executed-10-1-20.pdf
Pennsylvania | Lackawanna | Covington | Township | 4206916664 | Structures (Non-Participating) | 2 | tip-height-multiplier | A Windmill shall be placed twice the total height from existing residences, schools, hospitals, churches and public buildings. |  |  |  | 519.2 Tower, Communication Tower and Windmill Sitesâ„¢ | 2021 | https://covingtontwp.org/wp-content/uploads/2021/03/zoning-ordinance.pdf
Pennsylvania | Lackawanna | Covington | Township | 4206916664 | Property Line (Non-Participating) | 1.2 | tip-height-multiplier | Property line set back fall zones are required and shall be equal to 120 percent of the height of the Communication Tower or Windmill and any attachments. |  |  |  | 519.2 Tower, Communication Tower and Windmill Sitesâ„¢ | 2021 | https://covingtontwp.org/wp-content/uploads/2021/03/zoning-ordinance.pdf
Pennsylvania | Lackawanna | Covington | Township | 4206916664 | Roads | 2 | tip-height-multiplier | A Windmill shall be placed twice the total height from existing residences, schools, hospitals, churches and public buildings. Property line set back fall zones are required and shall be equal to 120 percent of the height of the Communication Tower or Windmill and any attachments. Access to the Tower, Communications Tower and Windmill sites by vehicular traffic shall be such as to also allow access by fire trucks and emergency vehicles. |  |  |  | 519.2 Tower, Communication Tower and Windmill Sitesâ„¢ | 2021 | https://covingtontwp.org/wp-content/uploads/2021/03/zoning-ordinance.pdf
Pennsylvania | Lancaster | East Earl | Township | 4207121072 | Noise | 55 | dBA | Large wind energy production facilities shall not generate noise which exceeds fifty-five (55) decibels measured at any property line. The unit for noise level is assumed to be dBA, the standard unit for noise measurement. |  |  |  | CCC. Wind and Alternative Energy Systems Permitted By Special Exception |  | https://eastearltwp.org/images/documents/EAST_EARL_Proposed_Zoning_Ordinance_Ver_10.pdf
Pennsylvania | Lackawanna | Covington | Township | 4206916664 | Maximum Height | 350 | feet | Under section 519.1 Communication Tower and Windmill Design, the ordinance states: 'Windmills shall not exceed a height of 350 feet above the ground.' This is the explicit maximum turbine height allowed for windmills, which are defined as devices converting wind energy into usable thermal, mechanical or electrical energy, including electrical generation facilities. |  |  |  | 519.1 Communication Tower and Windmill Design | 2021 | https://covingtontwp.org/wp-content/uploads/2021/03/zoning-ordinance.pdf
Pennsylvania | Lackawanna | Covington | Township | 4206916664 | Decommissioning |  |  | A Removal Agreement signed by the owner stating that the tower will be removed within 180 days of cessation of use. This must be notarized or bear a corporate seal. The Removal Agreement must state that the owner(s) shall remove all foundations, all surface structures or devices, restore the surface of the site back to the contours that existed prior to the development of the site and seed the site. Should the Township revoke the Tower Permit for violations of the Zoning Ordinance, the date of the revocation will start a 180 day period of shutting down the use of the Communications Tower or Windmill. The Township may require the removal of the Communications Tower or Windmill, the Security Barrier, the Equipment Shelter and Related Equipment after 180 days have passed, as required in the removal agreement executed by the applicant. |  |  |  | 519.12 Application | 2021 | https://covingtontwp.org/wp-content/uploads/2021/03/zoning-ordinance.pdf
Pennsylvania | Lackawanna | Covington | Township | 4206916664 | Visual Impact |  |  | The ordinance requires a "Visual impact analysis" as part of the application to construct a Windmill (Section 519.12 Application, item C). Windmills are defined as devices that convert wind energy into usable energy and include associated equipment, indicating large wind energy systems. This visual impact assessment is part of the application process reviewed by the Township Planning Commission and Board of Supervisors. |  |  |  | 519.12 Application | 2021 | https://covingtontwp.org/wp-content/uploads/2021/03/zoning-ordinance.pdf
Pennsylvania | Lackawanna | Covington | Township | 4206916664 | Climbing Prevention |  |  | Windmill structures shall not be climbable, and access doors of Windmills shall be lockable to prevent access to the Windmill. |  |  |  | 519.3 Tower Security | 2021 | https://covingtontwp.org/wp-content/uploads/2021/03/zoning-ordinance.pdf
Pennsylvania | Lackawanna | Dalton | Borough | 4206918088 | Structures (Non-Participating) | 2 | tip-height-multiplier | Setbacks from all structures shall be 1.5 times the total height of the wind energy system. For wind farms, the required setback from a residential structure shall equal twice the height of the Wind Energy Conversion System. |  |  |  | Section 5.20 â€“ Wind Energy Systems | 2023 | https://webgen1files.revize.com/daltonboroughpa/Document%20Center/Codes%20&%20Ordinances/Dalton%20SAPA%20Zoning%20Ord%20FINAL%2012_20_2023.pdf
Pennsylvania | Lackawanna | Dalton | Borough | 4206918088 | Property Line (Non-Participating) | 1.5 | tip-height-multiplier | Setbacks from all lot lines, utility lines, and structures shall be 1.5 times the total height of the wind energy system. |  |  |  | Section 5.20 â€“ Wind Energy Systems | 2023 | https://webgen1files.revize.com/daltonboroughpa/Document%20Center/Codes%20&%20Ordinances/Dalton%20SAPA%20Zoning%20Ord%20FINAL%2012_20_2023.pdf
Pennsylvania | Lackawanna | Dalton | Borough | 4206918088 | Roads | 1 | tip-height-multiplier | The required setback from a road shall equal the height of the system plus 50 (fifty) feet. |  |  |  | BBB. Wind farm | 2023 | https://webgen1files.revize.com/daltonboroughpa/Document%20Center/Codes%20&%20Ordinances/Dalton%20SAPA%20Zoning%20Ord%20FINAL%2012_20_2023.pdf
Pennsylvania | Lackawanna | Dalton | Borough | 4206918088 | Transmission | 1.5 | tip-height-multiplier | Setbacks from all lot lines, utility lines, and structures shall be 1.5 times the total height of the wind energy system. |  |  |  | Section 5.20 â€“ Wind Energy Systems | 2023 | https://webgen1files.revize.com/daltonboroughpa/Document%20Center/Codes%20&%20Ordinances/Dalton%20SAPA%20Zoning%20Ord%20FINAL%2012_20_2023.pdf
Pennsylvania | Lackawanna | Dalton | Borough | 4206918088 | Blade Clearance | 30 | feet | The lowest part of the rotor blade must be a minimum of 30 feet higher than the surrounding structures and/or obstructions. |  |  |  | Section 5.20 â€“ Wind Energy Systems | 2023 | https://webgen1files.revize.com/daltonboroughpa/Document%20Center/Codes%20&%20Ordinances/Dalton%20SAPA%20Zoning%20Ord%20FINAL%2012_20_2023.pdf
Pennsylvania | Lackawanna | Dalton | Borough | 4206918088 | Color |  |  | The wind energy system shall maintain a galvanized neutral finish or be painted to conform to the surrounding environment to minimize adverse effects. |  |  |  | Section 5.20 â€“ Wind Energy Systems | 2023 | https://webgen1files.revize.com/daltonboroughpa/Document%20Center/Codes%20&%20Ordinances/Dalton%20SAPA%20Zoning%20Ord%20FINAL%2012_20_2023.pdf
Pennsylvania | Lackawanna | Dalton | Borough | 4206918088 | Lighting |  |  | Artificial lighting is not permitted, whether directly or indirectly, except as required by the Federal Aviation Administration. |  |  |  | Section 5.20 â€“ Wind Energy Systems | 2023 | https://webgen1files.revize.com/daltonboroughpa/Document%20Center/Codes%20&%20Ordinances/Dalton%20SAPA%20Zoning%20Ord%20FINAL%2012_20_2023.pdf
Pennsylvania | Lackawanna | Dalton | Borough | 4206918088 | Climbing Prevention |  |  | The tower shall be designed and installed so as not to provide step bolts, a ladder, rungs, or other publicly accessible means of climbing the tower, for a minimum height of eight (8) feet above the ground elevation. Safety fencing is required if the wind energy system has climbing features below 12 feet. |  |  |  | Section 5.20 â€“ Wind Energy Systems | 2023 | https://webgen1files.revize.com/daltonboroughpa/Document%20Center/Codes%20&%20Ordinances/Dalton%20SAPA%20Zoning%20Ord%20FINAL%2012_20_2023.pdf
Pennsylvania | Lackawanna | Dunmore | Borough | 4206920352 | Structures (Non-Participating) | 2 | tip-height-multiplier | Setbacks from structures shall be 1.5 times the total height of the wind energy system. The required setback from a residential structure shall equal twice the height of the Wind Energy Conversion System. |  |  |  | Section 5.20 â€“ Wind Energy Systems; HHH. Wind farm | 2023 | https://dunmorepa.gov/wp-content/uploads/2024/04/Dunmore-SAPA-Zoning-Ord-Final-12.20.2023.pdf
Pennsylvania | Lackawanna | Dunmore | Borough | 4206920352 | Property Line (Non-Participating) | 1.5 | tip-height-multiplier | Setbacks from all lot lines, utility lines, and structures shall be 1.5 times the total height of the wind energy system. |  |  |  | Section 5.20 â€“ Wind Energy Systems | 2023 | https://dunmorepa.gov/wp-content/uploads/2024/04/Dunmore-SAPA-Zoning-Ord-Final-12.20.2023.pdf
Pennsylvania | Lackawanna | Dunmore | Borough | 4206920352 | Roads | 1 | tip-height-multiplier | The required setback from a road shall equal the height of the system plus (fifty) 50 feet. | 50 |  |  | HHH. Wind farm | 2023 | https://dunmorepa.gov/wp-content/uploads/2024/04/Dunmore-SAPA-Zoning-Ord-Final-12.20.2023.pdf
Pennsylvania | Lackawanna | Dunmore | Borough | 4206920352 | Transmission | 1.5 | tip-height-multiplier | Setbacks from all lot lines, utility lines, and structures shall be 1.5 times the total height of the wind energy system. |  |  |  | Section 5.20 â€“ Wind Energy Systems | 2023 | https://dunmorepa.gov/wp-content/uploads/2024/04/Dunmore-SAPA-Zoning-Ord-Final-12.20.2023.pdf
Pennsylvania | Lackawanna | Dunmore | Borough | 4206920352 | Blade Clearance | 30 | feet | The lowest part of the rotor blade must be a minimum of 30 feet higher than the surrounding structures and/or obstructions. |  |  |  | Section 5.20 â€“ Wind Energy Systems | 2023 | https://dunmorepa.gov/wp-content/uploads/2024/04/Dunmore-SAPA-Zoning-Ord-Final-12.20.2023.pdf
Pennsylvania | Lackawanna | Dunmore | Borough | 4206920352 | Color |  |  | The wind energy system shall maintain a galvanized neutral finish or be painted to conform to the surrounding environment to minimize adverse effects. |  |  |  | Section 5.20 â€“ Wind Energy Systems | 2023 | https://dunmorepa.gov/wp-content/uploads/2024/04/Dunmore-SAPA-Zoning-Ord-Final-12.20.2023.pdf
Pennsylvania | Lackawanna | Dunmore | Borough | 4206920352 | Lighting |  |  | Artificial lighting is not permitted, whether directly or indirectly, except as required by the Federal Aviation Administration. |  |  |  | Section 5.20 â€“ Wind Energy Systems | 2023 | https://dunmorepa.gov/wp-content/uploads/2024/04/Dunmore-SAPA-Zoning-Ord-Final-12.20.2023.pdf
Pennsylvania | Lackawanna | Dunmore | Borough | 4206920352 | Climbing Prevention |  |  | The tower shall be designed and installed so as not to provide step bolts, a ladder, rungs, or other publicly accessible means of climbing the tower, for a minimum height of eight (8) feet above the ground elevation. Safety fencing is required if the wind energy system has climbing features below 12 feet. |  |  |  | Section 5.20 â€“ Wind Energy Systems | 2023 | https://dunmorepa.gov/wp-content/uploads/2024/04/Dunmore-SAPA-Zoning-Ord-Final-12.20.2023.pdf
Pennsylvania | Lackawanna | Dunmore | Borough | 4206920352 | Primary Use Districts |  |  | The text lists 'Wind farm' as a principal use in the O1 Landfill Overlay district with a 'C' designation, indicating conditional use rather than permitted use without special conditions or approval. No districts explicitly permit large wind energy systems as a primary use without special conditions. |  |  |  | O1 Landfill Overlay | 2023 | https://dunmorepa.gov/wp-content/uploads/2024/04/Dunmore-SAPA-Zoning-Ord-Final-12.20.2023.pdf
Pennsylvania | Lackawanna | Dunmore | Borough | 4206920352 | Special Use Districts | ['O1 Landfill Overlay'] |  | The text lists 'Wind farm' as a 'C' (conditional use) under the O1 Landfill Overlay district, indicating that large wind energy systems are permitted as a special or conditional use requiring approval or a permitting process. |  |  |  | O1 Landfill Overlay | 2023 | https://dunmorepa.gov/wp-content/uploads/2024/04/Dunmore-SAPA-Zoning-Ord-Final-12.20.2023.pdf
Pennsylvania | Lackawanna | Elmhurst | Township | 4206923336 | Structures (Non-Participating) | 500 | feet | No windmill shall be located less than five hundred feet (500â€™) from any principal residential structure existing prior to the erection of the windmill. Additionally, setbacks must comply with the underlying district requirements, including that no windmill shall be located closer to any property line than its height plus the normal setback for the underlying district. |  | 500 |  | 770 WIND ENERGY FACILITY (Conditional Use: Wind Energy Facility Overlay Zone District) | 2011 | https://webgen1files1.revize.com/elmhursttwppa/Departments/Zoning/ZONING%20ORDINANCE%2010-6-2011%20Updated%20table%20of%20contents.pdf
Pennsylvania | Lackawanna | Elmhurst | Township | 4206923336 | Property Line (Non-Participating) | 1 | tip-height-multiplier | No windmill shall be located closer to any property line than its height plus the normal setback for the underlying district. The setback for equipment containers, other accessory structures and guy wire anchors shall be a minimum of fifty feet (50â€™). If the land on which the wind farm is leased, or is used by license or easement, the setback for any windmill, the support structure, equipment containers, other accessory structures, and guy wire anchors shall be a minimum of fifty feet (50â€™) from the line of lease, license or easement. In any case, no windmill shall be located closer to any property line (not lease, license or easement line) than its height plus the normal setback for the underlying district. |  |  |  | 770 WIND ENERGY FACILITY (Conditional Use: Wind Energy Facility Overlay Zone District) | 2011 | https://webgen1files1.revize.com/elmhursttwppa/Departments/Zoning/ZONING%20ORDINANCE%2010-6-2011%20Updated%20table%20of%20contents.pdf
Pennsylvania | Lackawanna | Elmhurst | Township | 4206923336 | Roads | 50 | feet | The setback for any windmill, the support structure, equipment containers, other accessory structures, and guy wire anchors shall be a minimum of fifty feet (50â€™) from the line of lease, license or easement. This applies to Wind Energy Facilities (wind farms) and includes roads or rights-of-way as easements. |  |  |  | 770 WIND ENERGY FACILITY (Conditional Use: Wind Energy Facility Overlay Zone District) | 2011 | https://webgen1files1.revize.com/elmhursttwppa/Departments/Zoning/ZONING%20ORDINANCE%2010-6-2011%20Updated%20table%20of%20contents.pdf
Pennsylvania | Lackawanna | Elmhurst | Township | 4206923336 | Decommissioning |  |  | Should any wind farm or windmill cease to be used, the owner or operator or then owner of the land on which the wind farm or windmill is located, shall be required to remove the same within one (1) year from the abandonment of use. Failure to do so shall authorize the Township to remove the facility and assess the cost of removal to the foregoing parties. The Township may also file a municipal lien against the land to recover the costs of removal and attorney's fees. In addition, at the time of zoning permit issuance for any windmill, the Township shall require a financial guarantee, in a term, form and amount determined by the Township Board of Supervisors with the advice of the Township Solicitor, to guarantee the removal of the windmill. |  |  |  | 770 WIND ENERGY FACILITY (Conditional Use: Wind Energy Facility Overlay Zone District) | 2011 | https://webgen1files1.revize.com/elmhursttwppa/Departments/Zoning/ZONING%20ORDINANCE%2010-6-2011%20Updated%20table%20of%20contents.pdf
Pennsylvania | Lackawanna | Elmhurst | Township | 4206923336 | Lighting |  |  | Windmills shall comply with all applicable Federal Aviation Administration (FAA) and PennDOT Bureau of Aviation regulations. No windmill may be artificially lighted except as required by FAA requirements. |  |  |  | 770 WIND ENERGY FACILITY (Conditional Use: Wind Energy Facility Overlay Zone District) | 2011 | https://webgen1files1.revize.com/elmhursttwppa/Departments/Zoning/ZONING%20ORDINANCE%2010-6-2011%20Updated%20table%20of%20contents.pdf
Pennsylvania | Lackawanna | Elmhurst | Township | 4206923336 | Climbing Prevention |  |  | All windmills shall be fitted with anti-climbing devices, as approved by manufacturers. |  |  |  | 770 WIND ENERGY FACILITY (Conditional Use: Wind Energy Facility Overlay Zone District) | 2011 | https://webgen1files1.revize.com/elmhursttwppa/Departments/Zoning/ZONING%20ORDINANCE%2010-6-2011%20Updated%20table%20of%20contents.pdf
Pennsylvania | Lackawanna | Elmhurst | Township | 4206923336 | Special Use Districts | ['TWE Overlay District (Tower/Wind Energy Overlay Zone)'] |  | Wind Energy Facilities (wind farms) require a conditional use permit in the TWE Overlay District. Section 770 outlines that "A permit shall be required for every wind farm and windmill installed at any location in the Township." The use is listed as "CU* - TWE Overlay District" indicating conditional use approval is necessary. The ordinance specifies detailed conditions including setbacks, safety certifications, landscaping, access, insurance, and compliance with federal and state regulations. Accessory wind turbines are permitted as a special exception accessory use in all zone districts but this does not apply to large wind farms. |  |  |  | 770 WIND ENERGY FACILITY (Conditional Use: Wind Energy Facility Overlay Zone District) | 2011 | https://webgen1files1.revize.com/elmhursttwppa/Departments/Zoning/ZONING%20ORDINANCE%2010-6-2011%20Updated%20table%20of%20contents.pdf
Pennsylvania | Lackawanna | Jessup | Borough | 4206938160 | Structures (Non-Participating) | 3 | tip-height-multiplier | The wind turbine shall be setback from the nearest principal building on another lot a distance not less than three times the maximum height to the top of the maximum height of the extended blade, unless a written waiver is provided by the owner of such building. All wind turbine setbacks shall be measured from the center of the base of the turbine. This provision shall apply to buildings that existed prior to the application for a zoning permit. |  |  |  | Article 6 Specific Uses 54 | 2020 | https://www.jessupborough.com/app/download/769237272/jessup%20zoning%20ord%20with%20map%20enacted%2011%202020%20reduced%20size%20%288%29.pdf
Pennsylvania | Lackawanna | Jessup | Borough | 4206938160 | Property Line (Non-Participating) | 1 | tip-height-multiplier | All wind turbines shall be set back from the lot line a minimum distance equal to the maximum height to the top of the maximum height of the extended blade, unless a written waiver is provided by the owner of such lot. |  |  |  | Article 6 Specific Uses 54 | 2020 | https://www.jessupborough.com/app/download/769237272/jessup%20zoning%20ord%20with%20map%20enacted%2011%202020%20reduced%20size%20%288%29.pdf
Pennsylvania | Lackawanna | Jessup | Borough | 4206938160 | Roads | 1 | tip-height-multiplier | All wind turbines shall be set back from the nearest public street right-of-way a minimum distance equal to the maximum height to the top of the maximum height of the extended blade. |  |  |  | Article 6 Specific Uses | 2020 | https://www.jessupborough.com/app/download/769237272/jessup%20zoning%20ord%20with%20map%20enacted%2011%202020%20reduced%20size%20%288%29.pdf
Pennsylvania | Lancaster | Ephrata | Township | 4207123840 | Noise | 55 | dBA | Large wind energy production facilities shall not generate noise which exceeds fifty-five (55) decibels measured at any property line. The unit for noise level is dBA. |  |  |  | Section 658 - LARGE WIND ENERGY PRODUCTION FACILITY | 2014 | https://ephratatownship.org/ckfinder/userfiles/files/Ephrata%20Township%20Zoning%20Ordinance%202014(1).pdf
Pennsylvania | Lackawanna | Jessup | Borough | 4206938160 | Maximum Height | 325 | feet | The maximum height above the average surrounding ground level to the top of the extended turbine blade shall be 325 feet, unless a lower height is required to meet other requirements of this Ordinance. |  |  |  | 502. Height Exceptions | 2020 | https://www.jessupborough.com/app/download/769237272/jessup%20zoning%20ord%20with%20map%20enacted%2011%202020%20reduced%20size%20%288%29.pdf
Pennsylvania | Lackawanna | Jessup | Borough | 4206938160 | Color |  |  | The turbines shall be designed to be non-reflective and have non-intrusive colors (such as an off-white or light gray), unless a different color is necessary to reduce risks to birds or aircraft. |  |  |  | Article 6 Specific Uses | 2020 | https://www.jessupborough.com/app/download/769237272/jessup%20zoning%20ord%20with%20map%20enacted%2011%202020%20reduced%20size%20%288%29.pdf
Pennsylvania | Lackawanna | Jessup | Borough | 4206938160 | Decommissioning |  |  | Decommissioning - A wind turbine shall be considered a discontinued use after one year without energy production, unless a plan is developed and submitted to the Zoning Officer outlining the steps and schedule for returning the Wind turbine to service. All Wind turbines and above ground facilities shall be removed within 90 days of the discontinuation of use. Industrial-scale battery storage of electricity generated from the turbines shall be allowed in the industrial districts. |  |  |  | Article 6 Specific Uses | 2020 | https://www.jessupborough.com/app/download/769237272/jessup%20zoning%20ord%20with%20map%20enacted%2011%202020%20reduced%20size%20%288%29.pdf
Pennsylvania | Lackawanna | Jessup | Borough | 4206938160 | Climbing Prevention |  |  | Wind turbines shall not be climbable for at least the first 12 feet above the ground level. Industrial-scale battery storage of electricity generated from the turbines shall be allowed in the industrial districts. |  |  |  | Article 6 Specific Uses | 2020 | https://www.jessupborough.com/app/download/769237272/jessup%20zoning%20ord%20with%20map%20enacted%2011%202020%20reduced%20size%20%288%29.pdf
Pennsylvania | Lackawanna | Moscow | Borough | 4206951208 | Structures (Non-Participating) | 500 | feet | No windmill shall be located less than five hundred feet (500â€™) from any principal residential structure existing prior to the erection of the windmill. |  |  |  | 770 WIND ENERGY FACILITY (Conditional Use: Wind Energy Facility Overlay Zone District) | 2021 | https://moscowboro.com/wp-content/uploads/2023/05/MoscowZoning_12-6-21-FINAL.pdf
Pennsylvania | Lackawanna | Moscow | Borough | 4206951208 | Property Line (Non-Participating) | 1 | tip-height-multiplier | No windmill shall be located closer to any property line than its height plus the normal setback for the underlying district. The setback for equipment containers, other accessory structures and guy wire anchors shall be a minimum of fifty feet (50â€™). If the land is leased or used by license or easement, the setback for any windmill, support structure, equipment containers, other accessory structures, and guy wire anchors shall be a minimum of fifty feet (50â€™) from the line of lease, license or easement. |  | 50 |  | 770 WIND ENERGY FACILITY (Conditional Use: Wind Energy Facility Overlay Zone District) | 2021 | https://moscowboro.com/wp-content/uploads/2023/05/MoscowZoning_12-6-21-FINAL.pdf
Pennsylvania | Lackawanna | Moscow | Borough | 4206951208 | Roads | 50 | feet | The setback for any windmill, the support structure, equipment containers, other accessory structures, and guy wire anchors shall be a minimum of fifty feet (50â€™) from the line of lease, license or easement. This applies to easements which include road rights-of-way. |  |  |  | 770 WIND ENERGY FACILITY (Conditional Use: Wind Energy Facility Overlay Zone District) | 2021 | https://moscowboro.com/wp-content/uploads/2023/05/MoscowZoning_12-6-21-FINAL.pdf
Pennsylvania | Lackawanna | Moscow | Borough | 4206951208 | Decommissioning |  |  | Should any wind farm or windmill cease to be used, the owner or operator or then owner of the land on which the wind farm or windmill is located, shall be required to remove the same within one (1) year from the abandonment of use. Failure to do so shall authorize the Borough to remove the facility and assess the cost of removal to the foregoing parties. The Borough may also file a municipal lien against the land to recover the costs of removal and attorney's fees. In addition, at the time of zoning permit issuance for any windmill, the Borough shall require a financial guarantee, in a term, form and amount determined by the Borough Council with the advice of the Borough Solicitor, to guarantee the removal of the windmill. |  |  |  | 770 WIND ENERGY FACILITY (Conditional Use: Wind Energy Facility Overlay Zone District) | 2021 | https://moscowboro.com/wp-content/uploads/2023/05/MoscowZoning_12-6-21-FINAL.pdf
Pennsylvania | Lackawanna | Moscow | Borough | 4206951208 | Lighting |  |  | Windmills shall comply with all applicable Federal Aviation Administration (FAA) and PennDOT Bureau of Aviation regulations. No windmill may be artificially lighted except as required by FAA requirements. |  |  |  | 770 WIND ENERGY FACILITY (Conditional Use: Wind Energy Facility Overlay Zone District) | 2021 | https://moscowboro.com/wp-content/uploads/2023/05/MoscowZoning_12-6-21-FINAL.pdf
Pennsylvania | Lackawanna | Moscow | Borough | 4206951208 | Climbing Prevention |  |  | All windmills shall be fitted with anti-climbing devices, as approved by manufacturers. |  |  |  | 770 WIND ENERGY FACILITY (Conditional Use: Wind Energy Facility Overlay Zone District) | 2021 | https://moscowboro.com/wp-content/uploads/2023/05/MoscowZoning_12-6-21-FINAL.pdf
Pennsylvania | Lackawanna | Moscow | Borough | 4206951208 | Special Use Districts | ['WEF Overlay District (Wind Energy Facility Overlay District)'] |  | Wind Energy Facilities are listed as a Conditional Use (CU*) in the WEF Overlay District. Section 770 details the conditional use requirements for Wind Energy Facilities in the WEF Overlay District, including permitting, setbacks, safety, engineering certification, landscaping, access, compliance with FAA regulations, and removal upon abandonment. Meteorological Towers are allowed as a Special Exception Use (SE*) only in the WEF Overlay District. Accessory wind turbines are Special Exception Uses (SE) in all listed base districts but are distinguished from the principal Wind Energy Facility use. |  |  |  | 770 WIND ENERGY FACILITY (Conditional Use: Wind Energy Facility Overlay Zone District) | 2021 | https://moscowboro.com/wp-content/uploads/2023/05/MoscowZoning_12-6-21-FINAL.pdf
Pennsylvania | Lackawanna | Moscow | Borough | 4206951208 | Accessory Use Districts | ['R-1A', 'R-1B', 'R-2', 'R-3', 'C-1', 'C-2', 'S-1'] |  | Wind turbines accessory to a principal structure are allowed as a special exception use (SE) in all zone districts listed (R-1A, R-1B, R-2, R-3, C-1, C-2, S-1). Section 771 states: 'This Â§771 shall apply to a wind turbine accessory to a principal structure that is sized and intended to be used to generate electricity for the principal structure to which it is accessory.' The WEF Overlay District permits Wind Energy Facilities as conditional uses (CU*) but accessory wind turbines are permitted as special exception uses in all districts. |  |  |  | 771 WIND TURBINE (Special Exception Accessory Use: All Zone Districts) | 2021 | https://moscowboro.com/wp-content/uploads/2023/05/MoscowZoning_12-6-21-FINAL.pdf
Pennsylvania | Lackawanna | Newton | Township | 4206954136 | Structures (Non-Participating) | 1.5 | tip-height-multiplier | Setbacks from all structures shall be 1.5 times the total height of the wind energy system. |  |  |  | Section 5.20 â€“ Wind Energy Systems | 2023 | https://newton-township.com/wp-content/uploads/2024/04/Newton-SAPA-Zoning-Ord-FINAL-12_20_2023-2.pdf
Pennsylvania | Lackawanna | Newton | Township | 4206954136 | Property Line (Non-Participating) | 1.5 | tip-height-multiplier | Setbacks from all lot lines, utility lines, and structures shall be 1.5 times the total height of the wind energy system. |  |  |  | Section 5.20 â€“ Wind Energy Systems | 2023 | https://newton-township.com/wp-content/uploads/2024/04/Newton-SAPA-Zoning-Ord-FINAL-12_20_2023-2.pdf
Pennsylvania | Lackawanna | Newton | Township | 4206954136 | Transmission | 1.5 | tip-height-multiplier | Setbacks from all lot lines, utility lines, and structures shall be 1.5 times the total height of the wind energy system. |  |  |  | Section 5.20 â€“ Wind Energy Systems | 2023 | https://newton-township.com/wp-content/uploads/2024/04/Newton-SAPA-Zoning-Ord-FINAL-12_20_2023-2.pdf
Pennsylvania | Lackawanna | Newton | Township | 4206954136 | Maximum Height | 300 | feet | The maximum total height (including main structure and the highest point of the blade) shall be no greater than 300 feet. |  |  |  | Section 5.20 â€“ Wind Energy Systems | 2023 | https://newton-township.com/wp-content/uploads/2024/04/Newton-SAPA-Zoning-Ord-FINAL-12_20_2023-2.pdf
Pennsylvania | Lackawanna | Newton | Township | 4206954136 | Blade Clearance | 30 | feet | The lowest part of the rotor blade must be a minimum of 30 feet higher than the surrounding structures and/or obstructions. |  |  |  | Section 5.20 â€“ Wind Energy Systems | 2023 | https://newton-township.com/wp-content/uploads/2024/04/Newton-SAPA-Zoning-Ord-FINAL-12_20_2023-2.pdf
Pennsylvania | Lackawanna | Newton | Township | 4206954136 | Color |  |  | The wind energy system shall maintain a galvanized neutral finish or be painted to conform to the surrounding environment to minimize adverse effects. |  |  |  | Section 5.20 â€“ Wind Energy Systems | 2023 | https://newton-township.com/wp-content/uploads/2024/04/Newton-SAPA-Zoning-Ord-FINAL-12_20_2023-2.pdf
Pennsylvania | Lackawanna | Newton | Township | 4206954136 | Lighting |  |  | Artificial lighting is not permitted, whether directly or indirectly, except as required by the Federal Aviation Administration. |  |  |  | Section 5.20 â€“ Wind Energy Systems | 2023 | https://newton-township.com/wp-content/uploads/2024/04/Newton-SAPA-Zoning-Ord-FINAL-12_20_2023-2.pdf
Pennsylvania | Lackawanna | Newton | Township | 4206954136 | Climbing Prevention |  |  | The tower shall be designed and installed so as not to provide step bolts, a ladder, rungs, or other publicly accessible means of climbing the tower, for a minimum height of eight (8) feet above the ground elevation. Safety fencing is required if the wind energy system has climbing features below 12 feet. |  |  |  | Section 5.20 â€“ Wind Energy Systems | 2023 | https://newton-township.com/wp-content/uploads/2024/04/Newton-SAPA-Zoning-Ord-FINAL-12_20_2023-2.pdf
Pennsylvania | Lackawanna | Roaring Brook | Township | 4206965224 | Structures (Non-Participating) | 500 | feet | No windmill shall be located less than five hundred (500) feet from any principal residential structure existing prior to the erection of the windmill. |  |  |  | 538.3 Standards |  | https://www.puc.pa.gov/pcdocs/1184920.pdf
Pennsylvania | Lackawanna | Roaring Brook | Township | 4206965224 | Property Line (Non-Participating) | 1 | tip-height-multiplier | No windmill shall be located closer to any property line than its height (height shall be measured from adjoining grade to the top of the blade in vertical position) plus the normal setback for the district. The setback for equipment containers, other accessory structures and guy wire anchors shall be a minimum of thirty (30) feet. If the land on which the wind farm is leased, or is used by license or easement, the setback for any windmill, the support structure, equipment containers, other accessory structures, and guy wire anchors shall be a minimum of thirty (30) feet from the line of lease, license or easement. In any case, no windmill shall be located closer to any property line (not lease, license or easement line) than its height plus the normal setback for the district. |  |  |  | 538.3 Standards B. Parcel Size; Setbacks |  | https://www.puc.pa.gov/pcdocs/1184920.pdf
Pennsylvania | Lackawanna | Roaring Brook | Township | 4206965224 | Roads | 1 | tip-height-multiplier | No windmill shall be located closer to any property line than its height (height shall be measured from adjoining grade to the top of the blade in vertical position) plus the normal setback for the district. If the land on which the wind farm is leased, or is used by license or easement, the setback for any windmill, the support structure, equipment containers, other accessory structures, and guy wire anchors shall be a minimum of thirty (30) feet from the line of lease, license or easement. |  |  |  | 538.3 Standards |  | https://www.puc.pa.gov/pcdocs/1184920.pdf
Pennsylvania | Lackawanna | Roaring Brook | Township | 4206965224 | Decommissioning |  |  | Should any wind farm or windmill cease to be used, the owner or operator or then owner of the land on which the wind farm or windmill is located, shall be required to remove the same within one (1) year from the abandonment of use. Failure to do so shall authorize the Township to remove the facility and assess the cost of removal to the foregoing parties. The Township may also file a municipal lien against the land to recover the costs of removal and attorney's fees. In addition, at the time of zoning permit issuance for any windmill, the Township shall require a financial guarantee, in a term, form and amount determined by the Board of Supervisors with the advice of the Township Solicitor, to guarantee the removal of the windmill. |  |  |  | 538.3 Standards |  | https://www.puc.pa.gov/pcdocs/1184920.pdf
Pennsylvania | Lackawanna | Roaring Brook | Township | 4206965224 | Lighting |  |  | Windmills shall comply with all applicable Federal Aviation Administration (FAA) and PA DOT Bureau of Aviation regulations. No windmill may be artificially lighted except as required by FAA requirements. |  |  |  | 538.3 Standards, H. Color and Lighting; FAA and PA DOT Notice |  | https://www.puc.pa.gov/pcdocs/1184920.pdf
Pennsylvania | Lackawanna | Roaring Brook | Township | 4206965224 | Climbing Prevention |  |  | All windmills shall be fitted with anti-climbing devices, as approved by manufacturers. |  |  |  | 538.3 Standards |  | https://www.puc.pa.gov/pcdocs/1184920.pdf
Pennsylvania | Lackawanna | Roaring Brook | Township | 4206965224 | Special Use Districts | ['S-1 Conservation District (S-1)'] |  | Wind farms are permitted as conditional uses only in the districts as provided by the Schedule of Uses. In the S-1 Conservation District, wind farms are listed under CONDITIONAL USES, requiring approval by the Planning Commission / Council. Section 538 states that a permit shall be required for every wind farm and windmill installed, and wind farms are subject to conditional use regulations to protect public health, safety, and welfare. |  |  |  | 538 Wind Farms |  | https://www.puc.pa.gov/pcdocs/1184920.pdf
Pennsylvania | Lackawanna | Roaring Brook | Township | 4206965224 | Accessory Use Districts |  |  | Accessory wind turbine generators are permitted in all districts only in compliance with the ordinance standards and are defined as systems intended to generate electricity for the principal structure to which they are accessory (503.8). Large wind farms are permitted as conditional uses only in the districts as provided by the Schedule of Uses (538). Wind farms may be permitted as a second principal use on a property with an existing use, subject to land development standards (538.2.C). The S-1 Conservation District lists wind farms as conditional uses, but this is not an accessory use. The text does not explicitly define any districts where large wind farms are permitted as accessory uses or similar. |  |  |  | S-1- CONSERVATION DISTRICT -- SCHEDULE OF USES; 503.8 Wind Turbine Generators, Accessory; 538 Wind Farms |  | https://www.puc.pa.gov/pcdocs/1184920.pdf
Pennsylvania | Lackawanna | South Abington | Township | 4206971872 | Prohibitions |  |  | Wind energy systems are prohibited in all zoning districts within South Abington Township (Subsection C), with exceptions for systems used solely for agricultural purposes not used for commercial energy production or distribution, and temporary systems for research or demonstration (Subsection D). The prohibition applies generally and is not conditional on prior compliance. No expiration date for the prohibition is provided. |  |  |  | Section 5.20 â€“ Wind Energy Systems | 2024 | https://southabingtonpa.gov/wp-content/uploads/2024/05/SAPA-FINAL.pdf
Pennsylvania | Lackawanna | Spring Brook | Township | 4206972896 | Structures (Non-Participating) | 1000 | feet | No windmill shall be located less than one thousand feet (1,000â€™) from any principal residential structure existing prior to the erection of the windmill. |  |  |  | 770 WIND ENERGY FACILITY (Conditional Use: Wind Energy Facility Overlay Zone District) | 2024 | https://springbrooktwp.org/site/wp-content/uploads/2024/06/2012-zoning-ordinance.pdf
Pennsylvania | Lackawanna | Spring Brook | Township | 4206972896 | Property Line (Non-Participating) | 2.5 | tip-height-multiplier | No windmill shall be located closer to any property line than two and one-half (2-Â½) times its height. The setback for equipment containers, other accessory structures and guy wire anchors shall be a minimum of fifty feet (50â€™) from all property lines. |  |  |  | 770.E | 2024 | https://springbrooktwp.org/site/wp-content/uploads/2024/06/2012-zoning-ordinance.pdf
Pennsylvania | Lackawanna | Spring Brook | Township | 4206972896 | Decommissioning |  |  | Should any wind farm or windmill cease to be used, the owner or operator or then owner of the land on which the wind farm or windmill is located, shall be required to remove the same within one (1) year from the abandonment of use. Failure to do so shall authorize the Township to remove the facility and assess the cost of removal to the foregoing parties. The Township may also file a municipal lien against the land to recover the costs of removal and attorney's fees. In addition, at the time of zoning permit issuance for any windmill, the Township shall require a financial guarantee, in a term, form and amount determined by the Township Board of Supervisors with the advice of the Township Solicitor, to guarantee the removal of the windmill. |  |  |  | 770 WIND ENERGY FACILITY (Conditional Use: Wind Energy Facility Overlay Zone District) | 2024 | https://springbrooktwp.org/site/wp-content/uploads/2024/06/2012-zoning-ordinance.pdf
Pennsylvania | Lackawanna | Spring Brook | Township | 4206972896 | Climbing Prevention |  |  | All windmills shall be fitted with anti-climbing devices, as approved by manufacturers. |  |  |  | 770 WIND ENERGY FACILITY (Conditional Use: Wind Energy Facility Overlay Zone District) | 2024 | https://springbrooktwp.org/site/wp-content/uploads/2024/06/2012-zoning-ordinance.pdf
Pennsylvania | Lackawanna | Spring Brook | Township | 4206972896 | Primary Use Districts |  |  | Wind Energy Facilities are permitted only as a Conditional Use (CU*) within the Wind Energy Facility Overlay District (WEF Overlay District). The ordinance states: 'Wind Energy Facilities CU* - WEF Overlay District' and further clarifies in Section 770 that a Building and Zoning Permit is required, and the use is subject to various conditions and standards. There is no indication that Wind Energy Facilities are permitted as a primary use or without special conditions in any district. |  |  |  | 770 WIND ENERGY FACILITY (Conditional Use: Wind Energy Facility Overlay Zone District) | 2024 | https://springbrooktwp.org/site/wp-content/uploads/2024/06/2012-zoning-ordinance.pdf
Pennsylvania | Lackawanna | Spring Brook | Township | 4206972896 | Special Use Districts | ['Wind Energy Facility Overlay District (WEF Overlay District)'] |  | Wind Energy Facilities are permitted as a Conditional Use (CU*) only within the Wind Energy Facility Overlay District. The ordinance states: 'Wind Energy Facilities CU* - WEF Overlay District' and further clarifies in Section 770 that 'A Building and Zoning Permit shall be required for every wind farm and windmill installed at any location in the Township.' The ordinance imposes conditions such as minimum setbacks, height restrictions, and requirements for vehicular access and legal interest in the land. No other districts are listed as permitting Wind Energy Facilities as a special or conditional use outside the overlay district. |  |  |  | 770 WIND ENERGY FACILITY (Conditional Use: Wind Energy Facility Overlay Zone District) | 2024 | https://springbrooktwp.org/site/wp-content/uploads/2024/06/2012-zoning-ordinance.pdf
Pennsylvania | Lackawanna | Taylor | Borough | 4206976184 | Structures (Non-Participating) | 5 | hub-height-multiplier | Wind turbines shall be set back from the nearest occupied building a distance not less than the required setback for the zone district, or 1.1 times the turbine height, whichever is greater. For occupied buildings on nonparticipating landowners' property, the setback is not less than five times the hub height, measured from the center of the wind turbine base to the nearest point on the foundation of the occupied building. |  |  |  | (5)(c)(3) |  | https://ecode360.com/36526510
Pennsylvania | Lackawanna | Taylor | Borough | 4206976184 | Property Line (Non-Participating) | 1.1 | tip-height-multiplier | Setbacks for large wind energy systems require that no windmill, including blades, shall be located closer to any property line than its height plus 30 feet. Additionally, all wind turbines must be set back from the nearest property line a distance of not less than the normal setback requirement of the zone or 1.1 times the turbine height, whichever is greater. If the land is leased or used by license or easement, the setback for any windmill, support structure, equipment containers, accessory structures, and guy wire anchors shall be a minimum of 30 feet from the lease, license, or easement line. |  | 30 |  | (5)(c) Setbacks |  | https://ecode360.com/36526510
Pennsylvania | Lancaster | Mount Joy | Borough | 4207151656 | Noise | 55 | dBA | Principal wind energy systems shall not generate noise which exceeds fifty-five (55) decibels nor ten (10) decibels above ambient noise in any one hour, whichever is higher. Noise is measured from the property line of the closest neighboring inhabited structure or nearest habitable structure setback on abutting property. The ambient sound measurement, known as â€œA-weighted sound levelâ€ is taken where the noise from the wind turbine cannot be heard, or with the wind turbine shut down. The ambient sound level shall be considered the level that is exceeded ninety (90) percent of the time when the noise measurements are taken. The fifty-five (55) decibel or ten (10) decibel level may be exceeded during short-term events such as utility outages and/or severe wind storms. |  |  |  | QQ. Principal Wind Energy Systems | 2016 | https://mountjoyborough.com/wp-content/uploads/Chapter-270-Zoning-Final-4.5.16.pdf
Pennsylvania | Lackawanna | Taylor | Borough | 4206976184 | Blade Clearance | 30 | feet | The minimum height between any windmill blade and the ground shall not be less than 30 feet. |  |  |  | (5)(b)[2] Blade height |  | https://ecode360.com/36526510
Pennsylvania | Lackawanna | Taylor | Borough | 4206976184 | Color |  |  | The Borough may require specific colors, consistent with applicable federal regulations, to ensure that the wind farm is compatible with the surrounding landscape. The application must include a description of the proposed windmills and all related fixtures, structures, appurtenances and apparatus, including height above grade, materials, color and lighting. |  |  |  | (5) Requirements applicable to all wind farms and windmills |  | https://ecode360.com/36526510
Pennsylvania | Lackawanna | Taylor | Borough | 4206976184 | Decommissioning |  |  | If the use of any wind farm and/or windmill is discontinued, the owner or operator or then owner of the land on which the wind farm and/or windmill is located shall be required to remove the same within 90 days from the abandonment of use. Failure to do so shall authorize the Borough to remove the facility, including foundations to a minimum of four feet below grade, and assess the cost of removal to the foregoing parties. In addition, at the time of permit issuance for any wind farm the Borough shall require a financial guarantee, in a term, form and amount determined by the Borough Council with the advice of their Solicitor, to guarantee the removal of the wind farm and/or windmill. If such guarantee is inadequate, the Borough shall be authorized to use all means provided in law, including a municipal lien, to recover all costs of removal. |  |  |  | (5)(j) Discontinued use |  | https://ecode360.com/36526510
Pennsylvania | Lackawanna | Taylor | Borough | 4206976184 | Lighting |  |  | No windmill shall be artificially lighted, except as required by the Federal Aviation Administration or for security purposes approved as part of the zoning permit. No approved security light source shall be exposed to the eye except those covered by globes or diffusers so that the lights are fully shielded to project the light below the horizontal plane of the lowest point of the fixture. Other lighting shall be indirect or surrounded by a shade to hide visibility of the light source. No direct or sky-reflected glare, whether from overhead lighting or floodlights shall be permitted. The applicant shall provide a copy of the response to Notice of Proposed Construction or Alteration forms submitted to the FAA and PennDOT Bureau of Aviation; and, the wind farm and support structure shall comply with all FAA and PennDOT requirements. |  |  |  | (5)(l) Signs; lighting; FAA and PennDOT notice |  | https://ecode360.com/36526510
Pennsylvania | Lackawanna | Taylor | Borough | 4206976184 | Visual Impact |  |  | The ordinance requires a visual analysis of the wind farm as seen from public viewing points in the Borough (4)(b)[15], and the applicant must provide graphic information accurately portraying the visual impact from various vantage points, which may include photographs, computer-generated images, or a balloon test (5)(b)[3]. |  |  |  | H. Wind farms and windmills. |  | https://ecode360.com/36526510
Pennsylvania | Lackawanna | Taylor | Borough | 4206976184 | Climbing Prevention |  |  | Wind turbines shall not be climbable up to 15 feet above ground surface. All access doors to wind turbines and electrical equipment shall be locked or fenced, as appropriate, to prevent entry by nonauthorized persons. All windmills shall be fitted with anticlimbing devices, as approved by manufacturers. |  |  |  | (5) Requirements applicable to all wind farms and windmills |  | https://ecode360.com/36526510
Pennsylvania | Lackawanna | Taylor | Borough | 4206976184 | Signage |  |  | No signs or lights shall be mounted on any windmill except as may be required by this chapter, the Federal Aviation Administration, or other governmental agency which has jurisdiction. There shall be affixed to the windmill or security fence in an accessible, visible place the name and mailing address of the owner(s) and a twenty-four-hour emergency telephone number. This information shall be kept current by the owner(s). |  |  |  | (5)(l) Signs; lighting; FAA and PennDOT notice |  | https://ecode360.com/36526510
Pennsylvania | Lackawanna | Taylor | Borough | 4206976184 | Soil |  |  | All earth disturbance shall comply with the soil erosion and sedimentation control requirements of the Lackawanna County Conservation District and the Pennsylvania Department of Environmental Protection; and, no approval shall be granted under this chapter until the applicant provides a copy of the approved soil erosion and sedimentation control plan and any required permits. |  |  |  | (4)(n) Soil erosion and sedimentation control; stormwater management |  | https://ecode360.com/36526510
Pennsylvania | Lackawanna | Taylor | Borough | 4206976184 | Special Use Districts | ['S-3 Zone(s)'] |  | Wind farms shall be permitted only as conditional uses in the S-3 Zone(s). Windmills accessory to a principal structure are permitted as a special exception in all zones on parcels of not less than one acre. Wind farms are subject to all other applicable local, state and federal requirements and must meet minimum lot area, setbacks, height, and access standards. |  |  |  | H. Wind farms and windmills. (2) Location; applicability, exemption. |  | https://ecode360.com/36526510
Pennsylvania | Lackawanna | Taylor | Borough | 4206976184 | Accessory Use Districts | ['all zones'] |  | A windmill accessory to a principal structure which is sized and intended to be used to generate electricity primarily for the principal structure to which it is accessory shall be permitted in all zones as a special exception on a parcel of not less than one acre. A wind farm shall be permitted on a property with an existing use subject to certain standards, implying it can be a second principal use. Wind farms shall be permitted only as conditional uses in the S-3 Zone(s). |  |  |  | H. Wind farms and windmills. (2) Location; applicability, exemption. |  | https://ecode360.com/36526510
Pennsylvania | Lackawanna | Thornhurst | Township | 4206976601 | Structures (Non-Participating) | 500 | feet | No windmill shall be located less than 500 feet from any principal residential structure existing prior to the erection of the windmill. |  |  |  | (3) Standards. (b) Parcel Size; Setbacks. 3) Principal Structures. | 2017 | https://thornhursttwp.com/wp-content/uploads/2017/06/Chapter-27-Zoning.pdf
Pennsylvania | Lackawanna | Thornhurst | Township | 4206976601 | Property Line (Non-Participating) | 1 | tip-height-multiplier | No windmill shall be located closer to any property line than its height plus the normal setback for the district. The setback for equipment containers, other accessory structures, and guy wire anchors shall be a minimum of 30 feet. If the land is leased or used by license or easement, setbacks of at least 30 feet from those lines apply, but no windmill shall be closer to any property line than its height plus the normal district setback. |  |  |  | D(3)(b) Parcel Size; Setbacks | 2017 | https://thornhursttwp.com/wp-content/uploads/2017/06/Chapter-27-Zoning.pdf
Pennsylvania | Lackawanna | Thornhurst | Township | 4206976601 | Color |  |  | Windmills shall comply with all applicable Federal Aviation Administration (FAA) and PennDOT Bureau of Aviation regulations. No windmill may be artificially lighted, except as required by FAA requirements. |  |  |  | D. Use Class 14â€“Wind Farms | 2017 | https://thornhursttwp.com/wp-content/uploads/2017/06/Chapter-27-Zoning.pdf
Pennsylvania | Lackawanna | Thornhurst | Township | 4206976601 | Decommissioning |  |  | If any wind farm or windmill ceases to be used, the owner or operator or then owner of the land on which the wind farm or windmill is located shall be required to remove the same within 1 year from the abandonment of use. Failure to do so shall authorize the Township to remove the facility and assess the cost of removal to the foregoing parties. The Township may also file a municipal lien against the land to recover the costs of removal and attorneyâ€™s fees. In addition, at the time of zoning permit issuance for any windmill, the Township shall require a financial guarantee, in a term, form, and amount determined by the Supervisors with the advice of the Solicitor, to guarantee the removal of the wind farm or windmill. |  |  |  | D. Use Class 14â€“Wind Farms | 2017 | https://thornhursttwp.com/wp-content/uploads/2017/06/Chapter-27-Zoning.pdf
Pennsylvania | Lackawanna | Thornhurst | Township | 4206976601 | Lighting |  |  | Windmills shall comply with all applicable Federal Aviation Administration (FAA) and PennDOT Bureau of Aviation regulations. No windmill may be artificially lighted, except as required by FAA requirements. |  |  |  | D. Use Class 14â€“Wind Farms | 2017 | https://thornhursttwp.com/wp-content/uploads/2017/06/Chapter-27-Zoning.pdf
Pennsylvania | Lackawanna | Thornhurst | Township | 4206976601 | Climbing Prevention |  |  | All windmills shall be fitted with anti-climbing devices, as approved by manufacturers. |  |  |  | D. Use Class 14â€“Wind Farms | 2017 | https://thornhursttwp.com/wp-content/uploads/2017/06/Chapter-27-Zoning.pdf
Pennsylvania | Lackawanna | Thornhurst | Township | 4206976601 | Primary Use Districts |  |  | The ordinance permits wind farms only as a Conditional Use in the OSC district, requiring site plan review and referral to the Township Supervisors and the Planning Commission. "Wind farms [Ord. 37]" are marked with an "X" only under Conditional Uses (c) in the OSC district. The text states that "a permit shall be required for every wind farm and windmill installed at any location in the Township," and details numerous regulations and standards that must be met, indicating that wind farms are not permitted outright as a primary use without special conditions or approval. |  |  |  | D. Use Class 14â€“Wind Farms | 2017 | https://thornhursttwp.com/wp-content/uploads/2017/06/Chapter-27-Zoning.pdf
Pennsylvania | Lackawanna | Thornhurst | Township | 4206976601 | Special Use Districts | ['OSC (Open Space Conservation)'] |  | Wind farms [Ord. 37] are permitted as Conditional Uses (c) in the OSC district, requiring â€œsite plan reviewâ€ and referral to the Township Supervisors and the Planning Commission. Section D. Use Class 14â€“Wind Farms specifies that a permit shall be required for every wind farm, with detailed standards including setbacks, safety, fencing, landscaping, licenses, access, and site plan requirements. The ordinance states: â€œA permit shall be required for every wind farm and windmill installed at any location in the Township.â€ and â€œWind farms [Ord. 37] are Conditional Uses in the OSC district.â€ |  |  |  | D. Use Class 14â€“Wind Farms | 2017 | https://thornhursttwp.com/wp-content/uploads/2017/06/Chapter-27-Zoning.pdf
Pennsylvania | Lancaster | Adamstown | Borough | 4207100364 | Property Line (Non-Participating) | 1 | tip-height-multiplier | Except for those contained on farms, Wind Energy Conversion Systems (WECS) shall not be permitted in the front yard area of any property. Height regulations do not apply to WECS units provided that the height of the WECS unit shall not be greater than the shortest distance measured along a horizontal plane from the unit to any lot line. |  |  |  | SECTION 717. WIND ENERGY CONVERSION SYSTEMS (WECS) AND SOLAR ENERGY UNITS |  | http://adamstownborough.org/DocumentCenter/Home/View/131
Pennsylvania | Lancaster | Caernarvon | Township | 4207110704 | Structures (Non-Participating) | 1.1 | tip-height-multiplier | All large wind energy production facilities shall be independent of any other structure and shall be located a minimum distance of one and one tenth (1.1) times the turbine height from any inhabited structure. |  |  |  | FFF. LARGE WIND ENERGY PRODUCTION FACILITY | 2019 | https://caernarvonlancaster.org/wp-content/uploads/2019/01/99_-_AGRICULTURAL_USES___ALTERNATIVE_ENERGY_USES.pdf
Pennsylvania | Lancaster | Caernarvon | Township | 4207110704 | Property Line (Non-Participating) | 1.1 | tip-height-multiplier | All large wind energy production facilities shall be located a minimum distance of one and one tenth (1.1) times the turbine height from any property line. |  |  |  | FFF. LARGE WIND ENERGY PRODUCTION FACILITY | 2019 | https://caernarvonlancaster.org/wp-content/uploads/2019/01/99_-_AGRICULTURAL_USES___ALTERNATIVE_ENERGY_USES.pdf
Pennsylvania | Lancaster | Caernarvon | Township | 4207110704 | Roads | 1.1 | tip-height-multiplier | All large wind energy production facilities shall be located a minimum distance of one and one tenth (1.1) times the turbine height from any street right-of-way. |  |  |  | FFF. LARGE WIND ENERGY PRODUCTION FACILITY | 2019 | https://caernarvonlancaster.org/wp-content/uploads/2019/01/99_-_AGRICULTURAL_USES___ALTERNATIVE_ENERGY_USES.pdf
Pennsylvania | Lancaster | Caernarvon | Township | 4207110704 | Transmission | 1.1 | tip-height-multiplier | All large wind energy production facilities shall be located a minimum distance of one and one tenth (1.1) times the turbine height from overhead utility lines. |  |  |  | FFF. LARGE WIND ENERGY PRODUCTION FACILITY | 2019 | https://caernarvonlancaster.org/wp-content/uploads/2019/01/99_-_AGRICULTURAL_USES___ALTERNATIVE_ENERGY_USES.pdf
Pennsylvania | Lancaster | Providence | Township | 4207162832 | Noise | 55 | dBA | Principal wind energy systems shall not generate noise which exceeds fifty-five (55) decibels nor ten (10) decibels above ambient noise in any one hour, whichever is higher. Noise is measured from the property line of the closest neighboring inhabited structure or nearest habitable structure setback on abutting property. The ambient sound measurement, known as â€œA-weighted sound levelâ€ is taken where the noise from the wind turbine cannot be heard, or with the wind turbine shut down. The ambient sound level shall be considered the level that is exceeded ninety (90) percent of the time when the noise measurements are taken. The fifty-five (55) decibel or ten (10) decibel level may be exceeded during short-term events such as utility outages and/or severe wind storms. |  |  |  | 404.6 Principal Wind Energy Systems | 2024 | http://providencetownship.com/wp-content/uploads/2024/01/Providence-Township-Zoning-Ordinance.pdf
Pennsylvania | Lancaster | Caernarvon | Township | 4207110704 | Color |  |  | Wind turbines and towers shall be a non-obtrusive color such as white, off-white or gray. |  |  |  | FFF. LARGE WIND ENERGY PRODUCTION FACILITY | 2019 | https://caernarvonlancaster.org/wp-content/uploads/2019/01/99_-_AGRICULTURAL_USES___ALTERNATIVE_ENERGY_USES.pdf
Pennsylvania | Lancaster | Caernarvon | Township | 4207110704 | Decommissioning |  |  | The large wind energy production facility owner is required to notify the Township immediately upon cessation or abandonment of the operation. The owner shall then have twelve (12) months in which to dismantle and remove the large wind energy production facility from the lot. At the time of issuance of the permit for the construction of the large wind energy production facility, the owner shall provide financial security in form and amount acceptable to the Township to secure the expense of dismantling and removing said structures. |  |  |  | Section 6, Large Solar Energy Systems and Large Wind Energy Systems | 2019 | https://caernarvonlancaster.org/wp-content/uploads/2019/01/99_-_AGRICULTURAL_USES___ALTERNATIVE_ENERGY_USES.pdf
Pennsylvania | Lancaster | Caernarvon | Township | 4207110704 | Lighting |  |  | Large wind energy production facilities shall not be artificially lighted, except to the extent required by the FAA. |  |  |  | FFF. LARGE WIND ENERGY PRODUCTION FACILITY | 2019 | https://caernarvonlancaster.org/wp-content/uploads/2019/01/99_-_AGRICULTURAL_USES___ALTERNATIVE_ENERGY_USES.pdf
Pennsylvania | Lancaster | Caernarvon | Township | 4207110704 | Climbing Prevention |  |  | All large wind energy production facilities shall be completely enclosed by a minimum eight (8) foot high fence with a self-locking gate, or the wind turbinesâ€™ climbing apparatus shall be limited to no lower than twelve (12) feet from the ground, or the wind turbinesâ€™ climbing apparatus shall be fully contained and locked within the tower structure. |  |  |  | Section 6, Large Solar Energy Systems and Large Wind Energy Systems | 2019 | https://caernarvonlancaster.org/wp-content/uploads/2019/01/99_-_AGRICULTURAL_USES___ALTERNATIVE_ENERGY_USES.pdf
Pennsylvania | Lancaster | Caernarvon | Township | 4207110704 | Signage |  |  | Wind turbines and towers shall not display advertising, except for reasonable identification of the large wind energy production facilityâ€™s manufacturer. Such sign shall have an area of less than four (4) square feet. A clearly visible warning sign concerning voltage shall be placed at the base of all pad-mounted transformers and substations or fence. |  |  |  | FFF. LARGE WIND ENERGY PRODUCTION FACILITY | 2019 | https://caernarvonlancaster.org/wp-content/uploads/2019/01/99_-_AGRICULTURAL_USES___ALTERNATIVE_ENERGY_USES.pdf
Pennsylvania | Lancaster | Caernarvon | Township | 4207110704 | Special Use Districts | ['HCLI - Highway Commercial/Light Industrial District', 'I - Industrial District'] |  | Section 6 states that Large Solar Energy Systems and Large Wind Energy Systems are "permitted by special exception" in the HCLI - Highway Commercial/Light Industrial District and in the I - Industrial District. The term "special exception" indicates that these uses require approval through a special permitting process, often involving a zoning appeals board or similar authority, and are subject to meeting certain conditions. |  |  |  | Section 6 | 2019 | https://caernarvonlancaster.org/wp-content/uploads/2019/01/99_-_AGRICULTURAL_USES___ALTERNATIVE_ENERGY_USES.pdf
Pennsylvania | Lancaster | Colerain | Township | 4207115056 | Structures (Non-Participating) | 1.1 | tip-height-multiplier | All large wind energy production facilities shall be independent of any other structures and shall be located a minimum distance of one and one tenth (1.1) times the turbine height from any inhabited structure. |  |  |  | 6.56.12 | 2016 | https://cms4files.revize.com/colerain/3-16-16%20Colerain%20Zoning%20Ordinance%20Bookmarked%20.pdf
Pennsylvania | Lancaster | Colerain | Township | 4207115056 | Property Line (Non-Participating) | 1.1 | tip-height-multiplier | All large wind energy production facilities shall be located a minimum distance of one and one tenth (1.1) times the turbine height from any inhabited structure, property line, street right-of-way, or overhead utility line. |  |  |  | 6.56.12 | 2016 | https://cms4files.revize.com/colerain/3-16-16%20Colerain%20Zoning%20Ordinance%20Bookmarked%20.pdf
Pennsylvania | Lancaster | Colerain | Township | 4207115056 | Roads | 1.1 | tip-height-multiplier | All large wind energy production facilities shall be located a minimum distance of one and one tenth (1.1) times the turbine height from the street right-of-way. |  |  |  | 6.56.12 | 2016 | https://cms4files.revize.com/colerain/3-16-16%20Colerain%20Zoning%20Ordinance%20Bookmarked%20.pdf
Pennsylvania | Lancaster | Colerain | Township | 4207115056 | Transmission | 1.1 | tip-height-multiplier | All large wind energy production facilities shall be located a minimum distance of one and one tenth (1.1) times the turbine height from any overhead utility line. |  |  |  | 6.56.12 | 2016 | https://cms4files.revize.com/colerain/3-16-16%20Colerain%20Zoning%20Ordinance%20Bookmarked%20.pdf
Pennsylvania | Lawrence | Shenango | Township | 4207370080 | Noise | 55 | dBA | Large Wind Energy Facilities shall not generate noise which exceeds fifty-five (55) decibels (dBa) measured at any property line. |  |  |  | SECTION 901 | 2023 | https://www.shenangotownship.org/wp-content/uploads/2023/02/Zoning-Ordinance.pdf
Pennsylvania | Lancaster | Colerain | Township | 4207115056 | Color |  |  | Wind turbines and towers shall be a non-obtrusive color such as white, off-white or gray. |  |  |  | 6.56.07 | 2016 | https://cms4files.revize.com/colerain/3-16-16%20Colerain%20Zoning%20Ordinance%20Bookmarked%20.pdf
Pennsylvania | Lancaster | Colerain | Township | 4207115056 | Decommissioning |  |  | The large wind energy production facility owner is required to notify the Township immediately upon cessation or abandonment of the operation. The owner shall then have twelve (12) months in which to dismantle and remove the large wind energy production facility from the lot. At the time of issuance of the permit for the construction of the large wind energy production facility, the owner shall provide financial security in form and amount acceptable to the Township to secure the expense of dismantling and removing said structures. |  |  |  | 6.56.15 | 2016 | https://cms4files.revize.com/colerain/3-16-16%20Colerain%20Zoning%20Ordinance%20Bookmarked%20.pdf
Pennsylvania | Lancaster | Colerain | Township | 4207115056 | Lighting |  |  | Large wind energy production facilities shall not be artificially lighted, except to the extent required by the FAA. |  |  |  | 6.56.05 | 2016 | https://cms4files.revize.com/colerain/3-16-16%20Colerain%20Zoning%20Ordinance%20Bookmarked%20.pdf
Pennsylvania | Lancaster | Colerain | Township | 4207115056 | Climbing Prevention |  |  | Section 6.56.14 states: "All large wind energy production facilities shall be completely enclosed with a self-locking door, or the wind turbineâ€™s climbing apparatus shall be limited to no lower than twelve (12) feet from the ground, or the wind turbineâ€™s climbing apparatus shall be fully contained and locked within the tower structure." This enacts climbing prevention requirements for Wind Energy Production Facility, Large. |  |  |  | 6.56 Wind Energy Production Facility, Large | 2016 | https://cms4files.revize.com/colerain/3-16-16%20Colerain%20Zoning%20Ordinance%20Bookmarked%20.pdf
Pennsylvania | Lancaster | Colerain | Township | 4207115056 | Signage |  |  | Wind turbines and towers shall not display advertising, except for reasonable identification of the large wind energy production facilityâ€™s manufacturer. Such sign shall have an area of less than four (4) square feet. A clearly visible warning sign concerning voltage shall be placed at the base of all pad-mounted transformers and substations or fence. |  |  |  | 6.56 Wind Energy Production Facility, Large | 2016 | https://cms4files.revize.com/colerain/3-16-16%20Colerain%20Zoning%20Ordinance%20Bookmarked%20.pdf
Pennsylvania | Lancaster | Colerain | Township | 4207115056 | Primary Use Districts |  |  | Large wind energy production facilities are permitted in the Agricultural District (A) on non-prime soils only by Special Exception (Section 5.01.05.B), and are permitted in all zoning districts solely as a special exception (Section 6.56). There is no district where they are permitted as a primary use or by right without special conditions or approval. |  |  |  | 5.01.05.B and 6.56 | 2016 | https://cms4files.revize.com/colerain/3-16-16%20Colerain%20Zoning%20Ordinance%20Bookmarked%20.pdf
Pennsylvania | Lancaster | Colerain | Township | 4207115056 | Special Use Districts | ['Agricultural District (A)', 'All zoning districts'] |  | Large wind energy production facilities are permitted as a special exception use in the Agricultural District on non-prime soils (Section 5.01.05.B.9) and are stated to be permitted in all zoning districts as a special exception (Section 6.56). Approval is subject to conditions including compliance with Operational Performance Standards, regulations in Article VI, and approval by the Zoning Hearing Board. The facilities must meet detailed regulations such as noise limits, underground utility lines, safety features, setbacks, and insurance requirements. |  |  |  | 5.01.05 Special Exception Uses and Structures; 6.56 Large Wind Energy Production Facility | 2016 | https://cms4files.revize.com/colerain/3-16-16%20Colerain%20Zoning%20Ordinance%20Bookmarked%20.pdf
Pennsylvania | Lancaster | Columbia | Borough | 4207115384 | Structures (Non-Participating) | 1.1 | tip-height-multiplier | All wind energy production facilities shall be independent of any other structure and shall be located a minimum distance of one and 1/10th times the turbine height from any inhabited structure. |  |  |  | (47) Wind energy production facility |  | https://ecode360.com/7743679
Pennsylvania | Lancaster | Columbia | Borough | 4207115384 | Property Line (Non-Participating) | 1.1 | tip-height-multiplier | All wind energy production facilities shall be located a minimum distance of one and 1/10th times the turbine height from any property line. This setback applies to large wind energy systems intended for electricity generation or sale. |  |  |  | (l) |  | https://ecode360.com/7743679
Pennsylvania | Lancaster | Columbia | Borough | 4207115384 | Roads | 1.1 | tip-height-multiplier | All wind energy production facilities shall be located a minimum distance of one and 1/10th times the turbine height from any street right-of-way. |  |  |  | (47) Wind energy production facility |  | https://ecode360.com/7743679
Pennsylvania | Lancaster | Columbia | Borough | 4207115384 | Transmission | 1.1 | tip-height-multiplier | All wind energy production facilities shall be located a minimum distance of one and 1/10th times the turbine height from any overhead utility line. |  |  |  | (47)(l) |  | https://ecode360.com/7743679
Pennsylvania | Lebanon | South Londonderry | Township | 4207572296 | Noise | 55 | dBA | Audible sound from a wind and/or solar farm shall not exceed 55 dBA, as measured at specified minimum distances related to wind turbine height or property boundaries. Methods for measuring and reporting acoustic emissions shall meet or exceed AWEA Standard 2.1 - 1989. |  |  |  | 486.C | 2024 | https://www.southlondonderry.org/uploads/6/1/2/6/61268441/slt_2024_zoning_ordinance_final.pdf
Pennsylvania | Lancaster | Columbia | Borough | 4207115384 | Color |  |  | Wind turbines and towers shall be a nonobtrusive color such as white, off-white or gray. |  |  |  | (47) Wind energy production facility |  | https://ecode360.com/7743679
Pennsylvania | Lancaster | Columbia | Borough | 4207115384 | Decommissioning |  |  | The wind energy production facility owner is required to notify the Borough immediately upon cessation or abandonment of the operation. The wind energy production facility owner shall then have 12 months in which to dismantle and remove the wind energy production facility from the lot. At the time of issuance of the permit for the construction of the wind energy production facility, the owner shall provide financial security and in an amount acceptable to the Borough to secure the expense of dismantling and removing said structures. |  |  |  | (47) Wind energy production facility |  | https://ecode360.com/7743679
Pennsylvania | Lancaster | Columbia | Borough | 4207115384 | Lighting |  |  | Wind energy production facilities shall not be artificially lighted, except to the extent required by the Federal Aviation Administration. |  |  |  | (47) Wind energy production facility |  | https://ecode360.com/7743679
Pennsylvania | Lancaster | Columbia | Borough | 4207115384 | Climbing Prevention |  |  | Wind energy production facilities shall conform to applicable industry standards and comply with building, fire, and life safety codes. They must not generate noise exceeding 55 decibels at any property line, have underground utility lines, be equipped with redundant braking systems, and not be artificially lighted except as required by the FAA. Wind turbines and towers must not display advertising except for manufacturer identification, be nonobtrusive in color, and be sited to prevent shadow flicker on adjacent occupied buildings. Warning signs about voltage must be placed at transformers and substations. All access doors to turbines and electrical equipment must be locked or fenced to prevent unauthorized entry. No part of the system may extend over parking or access areas. Facilities must be independent structures located a minimum distance of 1.1 times the turbine height from inhabited structures and other boundaries, with the lowest turbine position at least 30 feet above ground. Facilities must be enclosed by an eight-foot high fence with a self-locking gate. Owners must notify the Borough upon cessation and remove the facility within 12 months, providing financial security for removal. Applications require detailed engineering reports. Importantly, "Wind turbines shall not be climbable up to 15 feet above ground surface." |  |  |  | (47) Wind energy production facility |  | https://ecode360.com/7743679
Pennsylvania | Lancaster | Columbia | Borough | 4207115384 | Signage |  |  | Wind turbines and towers shall not display advertising, except for reasonable identification of the wind energy production facilities manufacturer. Such sign shall have an area of less than four square feet. A clearly visible warning sign concerning voltage shall be placed at the base of all pad-mounted transformers and substations or fencing. |  |  |  | (47) Wind energy production facility |  | https://ecode360.com/7743679
Pennsylvania | Lancaster | Conoy | Township | 4207115824 | Structures (Non-Participating) | 1.1 | tip-height-multiplier | All large wind energy production facilities shall be located a minimum distance of one and one tenth (1.1) times the turbine height from any inhabited structure. |  |  |  | 301.5 Alternative Energy Sources | 2024 | https://conoytownship.org/wp-content/uploads/2024/05/ZONING-ORDINANCE-2024.pdf
Pennsylvania | Lancaster | Conoy | Township | 4207115824 | Property Line (Non-Participating) | 1.1 | tip-height-multiplier | All large wind energy production facilities shall be located a minimum distance of one and one tenth (1.1) times the turbine height from any inhabited structure, property line, street right-of-way, or overhead utility line. |  |  |  | Large Wind Energy Production Facilities | 2024 | https://conoytownship.org/wp-content/uploads/2024/05/ZONING-ORDINANCE-2024.pdf
Pennsylvania | Lancaster | Conoy | Township | 4207115824 | Roads | 1.1 | tip-height-multiplier | All large wind energy production facilities shall be located a minimum distance of one and one tenth (1.1) times the turbine height from any street right-of-way. |  |  |  | 301.5 Alternative Energy Sources | 2024 | https://conoytownship.org/wp-content/uploads/2024/05/ZONING-ORDINANCE-2024.pdf
Pennsylvania | Lancaster | Conoy | Township | 4207115824 | Transmission | 1.1 | tip-height-multiplier | All on-site utility and transmission lines extending to and from the large wind energy production facility shall be placed underground. All large wind energy production facilities shall be located a minimum distance of one and one tenth (1.1) times the turbine height from any overhead utility line. |  |  |  | 301.5 Alternative Energy Sources | 2024 | https://conoytownship.org/wp-content/uploads/2024/05/ZONING-ORDINANCE-2024.pdf
Pennsylvania | Luzerne | Dallas | Borough | 4207918048 | Noise | 55 | dBA | Audible sound from a Wind Energy Facility shall not exceed fifty-five (55) dBA, as measured at the exterior of any occupied building on a non-participating landownerâ€™s property. Methods for measuring and reporting acoustic emissions from wind turbines and the Wind Energy Facility shall be equal to or exceed the minimum standards for prevision described in AWEA Standard 2.1 â€“ 1989 titled Procedures for the Measurement and Reporting of Acoustic Emissions from Wind Turbine Generation Systems Volume 1. First Tier. |  |  |  | 708 Wind Energy Facility (Non-Personal) (I and C District) | 2009 | https://dallasborough.org/wp-content/uploads/2019/06/2009-12-16-Ordinance.pdf
Pennsylvania | Lancaster | Conoy | Township | 4207115824 | Color |  |  | Wind turbines and towers shall be a non-obtrusive color such as white, off-white or gray. |  |  |  | 301.5 Alternative Energy Sources | 2024 | https://conoytownship.org/wp-content/uploads/2024/05/ZONING-ORDINANCE-2024.pdf
Pennsylvania | Lancaster | Conoy | Township | 4207115824 | Decommissioning |  |  | The large wind energy production facility owner is required to notify the Township immediately upon cessation or abandonment of the operation. The owner shall then have twelve (12) months in which to dismantle and remove the large wind energy production facility from the lot. At the time of issuance of the permit for the construction of the large wind energy production facility, the owner shall provide financial security in form and amount acceptable to the Township to secure the expense of dismantling and removing said structures. |  |  |  | 301.5 Alternative Energy Sources | 2024 | https://conoytownship.org/wp-content/uploads/2024/05/ZONING-ORDINANCE-2024.pdf
Pennsylvania | Lancaster | Conoy | Township | 4207115824 | Lighting |  |  | Large wind energy production facilities shall not be artificially lighted, except to the extent required by the FAA. |  |  |  | 301.5 Alternative Energy Sources | 2024 | https://conoytownship.org/wp-content/uploads/2024/05/ZONING-ORDINANCE-2024.pdf
Pennsylvania | Lancaster | Conoy | Township | 4207115824 | Climbing Prevention |  |  | All large wind energy production facilities shall be completely enclosed by a minimum eight (8) foot high fence with a self-locking gate, or the wind turbinesâ€™ climbing apparatus shall be limited to no lower than twelve (12) feet from the ground, or the wind turbinesâ€™ climbing apparatus shall be fully contained and locked within the tower structure. |  |  |  | 301.5 Alternative Energy Sources | 2024 | https://conoytownship.org/wp-content/uploads/2024/05/ZONING-ORDINANCE-2024.pdf
Pennsylvania | Lancaster | Conoy | Township | 4207115824 | Signage |  |  | Wind turbines and towers shall not display advertising, except for reasonable identification of the large wind energy production facilityâ€™s manufacturer. Such sign shall have an area of less than four (4) square feet. A clearly visible warning sign concerning voltage shall be placed at the base of all pad-mounted transformers and substations or fences. |  |  |  | 301.5 Alternative Energy Sources | 2024 | https://conoytownship.org/wp-content/uploads/2024/05/ZONING-ORDINANCE-2024.pdf
Pennsylvania | Lancaster | Conoy | Township | 4207115824 | Special Use Districts | ['Agricultural District (A)', 'Rural District (R)', 'Industrial District (I)', 'Conservation District (C)'] |  | Large wind energy production facilities shall be permitted as a conditional use in the Agricultural and Conservation Districts, subject to the following regulations; listed as conditional uses in the Agricultural District (Section 201.4), Rural District (Section 202.4), and Conservation District (Section 209.4); and as a special exception use in the Industrial District (Section 207.3). |  |  |  | SECTION 201 AGRICULTURAL DISTRICT (A), SECTION 202 RURAL DISTRICT (R), SECTION 207 INDUSTRIAL DISTRICT (I), SECTION 209 CONSERVATION DISTRICT (C) | 2024 | https://conoytownship.org/wp-content/uploads/2024/05/ZONING-ORDINANCE-2024.pdf
Pennsylvania | Lancaster | Earl | Township | 4207120688 | Structures (Non-Participating) | 1.1 | tip-height-multiplier | All large wind energy production facilities shall be independent of any other structure and shall be located a minimum distance of 1.1 times the turbine height from any inhabited structure. |  |  |  | Â§ 27-1605. Alternative Energy Systems Permitted by Right. | 2019 | https://earltownship.com/wp-content/uploads/2021/08/Earl-Twp-Zoning-Ordinance-rev.-12-2019.pdf
Pennsylvania | Lancaster | Earl | Township | 4207120688 | Property Line (Non-Participating) | 1.1 | tip-height-multiplier | All large wind energy production facilities shall be located a minimum distance of 1.1 times the turbine height from any property line. |  |  |  | Â§ 27-1605 | 2019 | https://earltownship.com/wp-content/uploads/2021/08/Earl-Twp-Zoning-Ordinance-rev.-12-2019.pdf
Pennsylvania | Lancaster | Earl | Township | 4207120688 | Roads | 1.1 | tip-height-multiplier | All large wind energy production facilities shall be located a minimum distance of 1.1 times the turbine height from any street right-of-way. |  |  |  |  | 2019 | https://earltownship.com/wp-content/uploads/2021/08/Earl-Twp-Zoning-Ordinance-rev.-12-2019.pdf
Pennsylvania | Lancaster | Earl | Township | 4207120688 | Transmission | 1.1 | tip-height-multiplier | All large wind energy production facilities shall be located a minimum distance of 1.1 times the turbine height from ... overhead utility line. All on-site utility and transmission lines extending to and from the large wind energy production facility shall be placed underground. |  |  |  | Â§ 27-1605. Alternative Energy Systems Permitted by Right | 2019 | https://earltownship.com/wp-content/uploads/2021/08/Earl-Twp-Zoning-Ordinance-rev.-12-2019.pdf
Pennsylvania | Luzerne | Dennison | Township | 4207918868 | Noise | 55 | dBA | All wind turbines shall be located so that the level of noise produced by wind turbine operation shall not exceed 55 dBA, measured at all points of the siteâ€™s property line. Methods for measuring and reporting acoustic emissions from Wind Turbines and the Wind Energy Facility shall be equal to or exceed the minimum standards for precision described in AWEA Standard 2.1 - 1989 titled Procedures for the Measurement and Reporting of Acoustic Emissions from Wind Turbine Generation Systems Volume I: First Tier. |  |  |  | E. NUISANCE ISSUES | 2025 | https://dennisontwp.org/wp-content/uploads/2025/06/DENNISON-TOWSHIP-ZONING-ORDINANCE-AS-AMENDED.pdf
Pennsylvania | Lancaster | Earl | Township | 4207120688 | Color |  |  | Wind turbines and towers shall be a nonobtrusive color such as white, off-white or gray. |  |  |  | Â§ 27-1414. Alternative Energy Systems Permitted by Right. | 2019 | https://earltownship.com/wp-content/uploads/2021/08/Earl-Twp-Zoning-Ordinance-rev.-12-2019.pdf
Pennsylvania | Lancaster | Earl | Township | 4207120688 | Decommissioning |  |  | The large wind energy production facility owner is required to notify the Township immediately upon cessation or abandonment of the operation. The owner shall then have 12 months in which to dismantle and remove the large wind energy production facility from the lot. At the time of issuance of the permit for the construction of the large wind energy production facility, the owner shall provide financial security in form and amount acceptable to the Township to secure the expense of dismantling and removing said structures. |  |  |  | Â§ 27-1605 | 2019 | https://earltownship.com/wp-content/uploads/2021/08/Earl-Twp-Zoning-Ordinance-rev.-12-2019.pdf
Pennsylvania | Lancaster | Earl | Township | 4207120688 | Lighting |  |  | Large wind energy production facilities shall not be artificially lighted, except to the extent required by the FAA. |  |  |  | Â§ 27-1605. Alternative Energy Systems Permitted by Right | 2019 | https://earltownship.com/wp-content/uploads/2021/08/Earl-Twp-Zoning-Ordinance-rev.-12-2019.pdf
Pennsylvania | Lancaster | Earl | Township | 4207120688 | Climbing Prevention |  |  | All large wind energy production facilities shall be completely enclosed by a minimum eight-foot-high fence with a self-locking gate, or the wind turbine's climbing apparatus shall be limited to no lower than 12 feet from the ground, or the wind turbine's climbing apparatus shall be fully contained and locked within the tower structure. |  |  |  | Â§ 27-1605 | 2019 | https://earltownship.com/wp-content/uploads/2021/08/Earl-Twp-Zoning-Ordinance-rev.-12-2019.pdf
Pennsylvania | Lancaster | Earl | Township | 4207120688 | Signage |  |  | Wind turbines and towers shall not display advertising, except for reasonable identification of the large wind energy production facility's manufacturer. Such sign shall have an area of less than four square feet. A clearly visible warning sign concerning voltage shall be placed at the base of all pad-mounted transformers and substations or fences. |  |  |  | Â§ 27-1414. Alternative Energy Systems Permitted by Right. | 2019 | https://earltownship.com/wp-content/uploads/2021/08/Earl-Twp-Zoning-Ordinance-rev.-12-2019.pdf
Pennsylvania | Lancaster | Earl | Township | 4207120688 | Special Use Districts | ['I - Industrial District', 'C â€” Commercial District', 'District referenced in Â§ 27-803 Special Exceptions (name not explicitly given)'] |  | Large wind energy production facilities are permitted only in the I - Industrial District by special exception and upon approval of a zoning and building permit, subject to detailed regulations (Â§ 27-1605 (4)). Large wind energy production systems are also listed under Special Exceptions in the C â€” Commercial District (Â§ 27-703) and another district (Â§ 27-803), indicating that their use requires special approval rather than being outright permitted. |  |  |  | Â§ 27-1605 | 2019 | https://earltownship.com/wp-content/uploads/2021/08/Earl-Twp-Zoning-Ordinance-rev.-12-2019.pdf
Pennsylvania | Lancaster | East Donegal | Township | 4207121032 | Structures (Non-Participating) | 1.1 | tip-height-multiplier | All principal wind energy systems shall be located a minimum distance of one and one tenth (1.1) times the turbine height from any inhabited structure. |  |  |  | Section 955 Wind Energy Systems | 2016 | https://eastdonegaltwp.com/wp-content/uploads/2016/05/FINAL-DRAFT-DOCUMENT_Ord.-Format.pdf
Pennsylvania | Lancaster | East Donegal | Township | 4207121032 | Property Line (Non-Participating) | 1.1 | tip-height-multiplier | All principal wind energy systems shall be located a minimum distance of one and one tenth (1.1) times the turbine height from any property line. |  |  |  | Section 955 Wind Energy Systems | 2016 | https://eastdonegaltwp.com/wp-content/uploads/2016/05/FINAL-DRAFT-DOCUMENT_Ord.-Format.pdf
Pennsylvania | Lancaster | East Donegal | Township | 4207121032 | Roads | 1.1 | tip-height-multiplier | All principal wind energy systems shall be located a minimum distance of one and one tenth (1.1) times the turbine height from any street rightâ€ofâ€way. |  |  |  | Section 955 Wind Energy Systems | 2016 | https://eastdonegaltwp.com/wp-content/uploads/2016/05/FINAL-DRAFT-DOCUMENT_Ord.-Format.pdf
Pennsylvania | Lancaster | East Donegal | Township | 4207121032 | Transmission | 1.1 | tip-height-multiplier | All principal wind energy systems shall be located a minimum distance of one and one tenth (1.1) times the turbine height from any overhead utility line. Additionally, all onâ€site utility and transmission lines shall be placed underground. |  |  |  | Section 955 Wind Energy Systems | 2016 | https://eastdonegaltwp.com/wp-content/uploads/2016/05/FINAL-DRAFT-DOCUMENT_Ord.-Format.pdf
Pennsylvania | Luzerne | Foster | Township | 4207926928 | Noise | 55 | dBA | All wind turbines shall be located so that the level of noise produced by wind turbine operation shall not exceed 55 dBA, measured at all points of the siteâ€™s property line. Methods for measuring and reporting acoustic emissions from Wind Turbines and the Wind Energy Facility shall be equal to or exceed the minimum standards for precision described in AWEA Standard 2.1 - 1989 titled Procedures for the Measurement and Reporting of Acoustic Emissions from Wind Turbine Generation Systems Volume I: First Tier. |  |  |  | E. NUISANCE ISSUES |  | https://fostertownship.org/cms/assets/_core/file/Zoning-Ordinance.pdf
Pennsylvania | Lancaster | East Donegal | Township | 4207121032 | Color |  |  | Wind turbines and towers shall be a nonâ€obtrusive color such as white, offâ€white or gray. |  |  |  | Section 955 Wind Energy Systems | 2016 | https://eastdonegaltwp.com/wp-content/uploads/2016/05/FINAL-DRAFT-DOCUMENT_Ord.-Format.pdf
Pennsylvania | Lancaster | East Donegal | Township | 4207121032 | Decommissioning |  |  | The ordinance applies to principal wind energy systems and includes a requirement that the applicant shall submit a plan for the removal of the principal wind energy system when it becomes functionally obsolete or is no longer in use. The owner must notify the Township immediately upon cessation or abandonment and is responsible for removal within twelve (12) months from cessation or obsolescence. |  |  |  | Section 955 Wind Energy Systems | 2016 | https://eastdonegaltwp.com/wp-content/uploads/2016/05/FINAL-DRAFT-DOCUMENT_Ord.-Format.pdf
Pennsylvania | Lancaster | East Donegal | Township | 4207121032 | Lighting |  |  | Principal wind energy systems shall not be artificially lighted, except to the extent required by the Federal Aviation Administration (FAA). |  |  |  | Section 955 Wind Energy Systems | 2016 | https://eastdonegaltwp.com/wp-content/uploads/2016/05/FINAL-DRAFT-DOCUMENT_Ord.-Format.pdf
Pennsylvania | Lancaster | East Donegal | Township | 4207121032 | Climbing Prevention |  |  | All mechanical equipment of principal wind energy systems including any structure for batteries or storage cells, shall be completely enclosed by a minimum eight (8) foot high fence with a selfâ€locking gate, and provided with screening in accordance with Screening and Landscaping requirements of this Ordinance (see Section 321), and the wind turbinesâ€™ climbing apparatus shall be limited to no lower than twelve (12) feet from the ground or the wind turbinesâ€™ climbing apparatus shall be fully contained and locked within the tower structure. |  |  |  | Section 955 Wind Energy Systems | 2016 | https://eastdonegaltwp.com/wp-content/uploads/2016/05/FINAL-DRAFT-DOCUMENT_Ord.-Format.pdf
Pennsylvania | Lancaster | East Donegal | Township | 4207121032 | Signage |  |  | Wind turbines and towers shall not display advertising, except for reasonable identification of the principal wind systemâ€™s manufacturer. Such sign shall have an area of less than four (4) square feet. A clearly visible warning sign concerning voltage shall be placed at the base of all padâ€mounted transformers and substations or fence. |  |  |  | Section 955 Wind Energy Systems | 2016 | https://eastdonegaltwp.com/wp-content/uploads/2016/05/FINAL-DRAFT-DOCUMENT_Ord.-Format.pdf
Pennsylvania | Lancaster | East Earl | Township | 4207121072 | Structures (Non-Participating) | 1.1 | tip-height-multiplier | All large wind energy production facilities shall be independent of any other structure and shall be located a minimum distance of one and one tenth (1.1) times the turbine height from any inhabited structure. |  |  |  | CCC. Wind and Alternative Energy Systems Permitted By Special Exception |  | https://eastearltwp.org/images/documents/EAST_EARL_Proposed_Zoning_Ordinance_Ver_10.pdf
Pennsylvania | Lancaster | East Earl | Township | 4207121072 | Property Line (Non-Participating) | 1.1 | tip-height-multiplier | All large wind energy production facilities shall be located a minimum distance of one and one tenth (1.1) times the turbine height from any property line. |  |  |  | CCC. Wind and Alternative Energy Systems Permitted By Special Exception |  | https://eastearltwp.org/images/documents/EAST_EARL_Proposed_Zoning_Ordinance_Ver_10.pdf
Pennsylvania | Lancaster | East Earl | Township | 4207121072 | Roads | 1.1 | tip-height-multiplier | All large wind energy production facilities shall be located a minimum distance of one and one tenth (1.1) times the turbine height from any street right-of-way. |  |  |  | CCC. 3. l. |  | https://eastearltwp.org/images/documents/EAST_EARL_Proposed_Zoning_Ordinance_Ver_10.pdf
Pennsylvania | Lancaster | East Earl | Township | 4207121072 | Transmission | 1.1 | tip-height-multiplier | All large wind energy production facilities shall be located a minimum distance of one and one tenth (1.1) times the turbine height from any overhead utility line. |  |  |  | CCC. Wind and Alternative Energy Systems Permitted By Special Exception, 3. Large Wind Energy Production Facility, l. |  | https://eastearltwp.org/images/documents/EAST_EARL_Proposed_Zoning_Ordinance_Ver_10.pdf
Pennsylvania | Luzerne | Hanover | Township | 4207932416 | Noise | 55 | dBA | All wind turbines shall be located so that the level of noise produced by wind turbine operation shall not exceed 55 dBA, measured at all points of the siteâ€™s property line. Methods for measuring and reporting acoustic emissions from Wind Turbines and the Wind Energy Facility shall be equal to or exceed the minimum standards for precision described in AWEA Standard 2.1 - 1989 titled Procedures for the Measurement and Reporting of Acoustic Emissions from Wind Turbine Generation Systems Volume I: First Tier. |  |  |  | E. NUISANCE ISSUES | 2018 | http://www.hanovertownship.org/pdf/ZoningOrdinance2018.pdf
Pennsylvania | Lancaster | East Earl | Township | 4207121072 | Color |  |  | Wind turbines and towers shall be a non-obtrusive color such as white, off-white or gray. |  |  |  | CCC. Wind and Alternative Energy Systems Permitted By Special Exception |  | https://eastearltwp.org/images/documents/EAST_EARL_Proposed_Zoning_Ordinance_Ver_10.pdf
Pennsylvania | Lancaster | East Earl | Township | 4207121072 | Decommissioning |  |  | The large wind energy production facility owner is required to notify the Township immediately upon cessation or abandonment of the operation. The owner shall then have twelve (12) months in which to dismantle and remove the large wind energy production facility from the lot. At the time of issuance of the permit for the construction of the large wind energy production facility, the owner shall provide financial security in form and amount acceptable to the Township to secure the expense of dismantling and removing said structures. |  |  |  | Section 1718. WIND ENERGY SYSTEMS PROHIBITED |  | https://eastearltwp.org/images/documents/EAST_EARL_Proposed_Zoning_Ordinance_Ver_10.pdf
Pennsylvania | Lancaster | East Earl | Township | 4207121072 | Lighting |  |  | Large wind energy production facilities shall not be artificially lighted, except to the extent required by the FAA. |  |  |  | CCC. Wind and Alternative Energy Systems Permitted By Special Exception |  | https://eastearltwp.org/images/documents/EAST_EARL_Proposed_Zoning_Ordinance_Ver_10.pdf
Pennsylvania | Lancaster | East Earl | Township | 4207121072 | Climbing Prevention |  |  | All large wind energy production facilities shall be completely enclosed by a minimum eight (8) foot high fence with a self-locking gate, or the wind turbinesâ€™ climbing apparatus shall be limited to no lower than twelve (12) feet from the ground, or the wind turbinesâ€™ climbing apparatus shall be fully contained and locked within the tower structure. |  |  |  | CCC. Wind and Alternative Energy Systems Permitted By Special Exception |  | https://eastearltwp.org/images/documents/EAST_EARL_Proposed_Zoning_Ordinance_Ver_10.pdf
Pennsylvania | Lancaster | East Earl | Township | 4207121072 | Signage |  |  | Wind turbines and towers shall not display advertising, except for reasonable identification of the large wind energy production facilityâ€™s manufacturer. Such sign shall have an area of less than four (4) square feet. A clearly visible warning sign concerning voltage shall be placed at the base of all pad-mounted transformers and substations or fence. |  |  |  | CCC. Wind and Alternative Energy Systems Permitted By Special Exception |  | https://eastearltwp.org/images/documents/EAST_EARL_Proposed_Zoning_Ordinance_Ver_10.pdf
Pennsylvania | Lancaster | East Earl | Township | 4207121072 | Special Use Districts |  |  | The establishment and/or expansion of large wind energy production facilities may be permitted by the Zoning Hearing Board pursuant to standards and criteria as set forth in Articles XXII and XXV herein, as listed under Sections 1003, 1103, and 1203 SPECIAL EXCEPTIONS. |  |  |  | Section 1003. SPECIAL EXCEPTIONS; Section 1103. SPECIAL EXCEPTIONS; Section 1203. SPECIAL EXCEPTIONS |  | https://eastearltwp.org/images/documents/EAST_EARL_Proposed_Zoning_Ordinance_Ver_10.pdf
Pennsylvania | Lancaster | East Lampeter | Township | 4207121344 | Prohibitions |  |  | The ordinance explicitly prohibits wind energy systems as a principal use in any zoning district: 'Wind energy systems shall not be permitted as a principal use in any zoning district.' This prohibition is unconditional and has no expiration date or moratorium period. |  |  |  | Section 23050: Alternative Energy Facilities | 2019 | https://eastlampetertownship.org/wp-content/uploads/bsk-pdf-manager/2020/02/6-20-19-ORD-344-APRVD.pdf
Pennsylvania | Lancaster | East Lampeter | Township | 4207121344 | Climbing Prevention |  |  | Wind turbines shall not be climbable up to fifteen (15) feet above ground surface. All access doors to wind turbines and electrical equipment shall be locked or fenced, as appropriate, to prevent entry by non-authorized persons. |  |  |  | Section 23050.2: Alternative Energy Facilities as a Principal Use | 2019 | https://eastlampetertownship.org/wp-content/uploads/bsk-pdf-manager/2020/02/6-20-19-ORD-344-APRVD.pdf
Pennsylvania | Lancaster | East Lampeter | Township | 4207121344 | Special Use Districts | ['Agricultural (AG) Zoning District', 'Light Industrial (I-1) Zoning District', 'General Industrial (I-2) Zoning District', 'Business Park (BP) Zoning District'] |  | Wind turbines or wind energy facilities as a principal use are permitted by conditional use in the AG, I-1, I-2, and BP Zoning Districts, subject to the provisions specified under Section 23050.2 and Section 25080 of this Zoning Ordinance. For example, Article 3, Section 3020.D.2 states: 'Alternative energy facilities as a principal use, which may include ... wind turbines or wind energy facilities, subject to the provisions specified under Section 23050.2.' Section 23050.C.3.b further clarifies that 'If the wind turbines or wind energy facilities are located within the AG, I-1, I-2 and BP Zoning Districts, the wind turbines or wind energy facilities may be the principal use of the property. All such principal uses shall be permitted by conditional use, subject to the provisions of Sections 23050.2 and Section 25080.' |  |  |  | Section 23050.2: Alternative Energy Facilities as a Principal Use | 2019 | https://eastlampetertownship.org/wp-content/uploads/bsk-pdf-manager/2020/02/6-20-19-ORD-344-APRVD.pdf
Pennsylvania | Lancaster | East Lampeter | Township | 4207121344 | Accessory Use Districts | ['Agricultural (AG)', 'Low Density Residential (R-1)', 'Medium Density Residential (R-2)', 'High Density Residential (R-3)', 'Neighborhood Commercial (C-1)', 'General Commercial (C-2)', 'Regional Commercial (C-3)', 'Light Industrial (I-1)', 'General Industrial (I-2)', 'Business Park (BP)', 'Mixed Use (MU)', 'Business Highway (BH)', 'Village General (VG)', 'Village Commercial (VC)', 'Village Residential (VR)'] |  | Alternative energy facilities designed and utilized as an accessory use, which may include wind turbines or wind energy facilities, "shall be permitted within all zoning districts established by this Zoning Ordinance" (Section 23050.1.B.1). Furthermore, "wind turbines or wind energy facilities shall be permitted by right as an accessory use provided that such facilities are located on a lot with a permitted use in accordance with this Zoning Ordinance" (Section 23050.1.C.3.a). |  |  |  | Section 23050.1: Alternative Energy Facilities as an Accessory Use | 2019 | https://eastlampetertownship.org/wp-content/uploads/bsk-pdf-manager/2020/02/6-20-19-ORD-344-APRVD.pdf
Pennsylvania | Lancaster | Ephrata | Township | 4207123840 | Structures (Non-Participating) | 1.5 | tip-height-multiplier | The facility shall be set back a minimum distance equal to 1.5 times the total height of the system from all occupied buildings. Total height is defined as the height above grade to the tip of the blade at its highest point. |  |  |  | Section 658. Large Wind Energy Production Facilities | 2014 | https://ephratatownship.org/ckfinder/userfiles/files/Ephrata%20Township%20Zoning%20Ordinance%202014(1).pdf
Pennsylvania | Lancaster | Ephrata | Township | 4207123840 | Property Line (Non-Participating) | 1.5 | tip-height-multiplier | The facility shall be set back a minimum distance equal to 1.5 times the total height of the system from all property lines. Additionally, all large wind energy production facilities shall be located a minimum distance of one and one tenth (1.1) times the turbine height from any property line. The setbacks apply to Large Wind Energy Production Facilities defined as systems with rated capacity over 100 kW intended for off-site power generation. |  |  |  | Section 658. Large Wind Energy Production Facilities | 2014 | https://ephratatownship.org/ckfinder/userfiles/files/Ephrata%20Township%20Zoning%20Ordinance%202014(1).pdf
Pennsylvania | Lancaster | Ephrata | Township | 4207123840 | Roads | 1.1 | tip-height-multiplier | All large wind energy production facilities shall be located a minimum distance of one and one tenth (1.1) times the turbine height from any street right-of-way. |  |  |  | Section 658 - LARGE WIND ENERGY PRODUCTION FACILITY | 2014 | https://ephratatownship.org/ckfinder/userfiles/files/Ephrata%20Township%20Zoning%20Ordinance%202014(1).pdf
Pennsylvania | Lancaster | Ephrata | Township | 4207123840 | Transmission | 1.1 | tip-height-multiplier | All large wind energy production facilities shall be independent of any other structure and shall be located a minimum distance of one and one tenth (1.1) times the turbine height from any inhabited structure, property line, street right-of-way, or overhead utility line. |  |  |  | Section 658 - LARGE WIND ENERGY PRODUCTION FACILITY | 2014 | https://ephratatownship.org/ckfinder/userfiles/files/Ephrata%20Township%20Zoning%20Ordinance%202014(1).pdf
Pennsylvania | Lycoming | Fairfield | Township | 4208124592 | Noise | 55 | dBA | Audible sound from a Wind Energy Facility shall not exceed fifty-five (55) dBA, as measured at the exterior of any Occupied Building on a Non-participating Landownerâ€™s property. Methods for measuring and reporting acoustic emissions from Wind Turbines and the Wind Energy Facility shall be equal to or exceed the minimum standards for precision described in AWEA Standard 2.1 - 1989 titled Procedures for the Measurement and Reporting of Acoustic Emissions from Wind Turbine Generation Systems Volume I: First Tier. |  |  |  | 12.19.9 Noise and Shadow Flicker | 2020 | https://fairfieldlycoming.org/wp-content/uploads/2020/05/Zoning-Ordinance.pdf
Pennsylvania | Lancaster | Ephrata | Township | 4207123840 | Maximum Height | 400 | feet | The total height of any wind turbine shall not exceed 400 feet. This applies specifically to large wind energy production facilities as defined in the text (rated capacity over 100 kW and intended for off-site power consumption). |  |  |  | Section 658. Large Wind Energy Production Facilities | 2014 | https://ephratatownship.org/ckfinder/userfiles/files/Ephrata%20Township%20Zoning%20Ordinance%202014(1).pdf
Pennsylvania | Lancaster | Ephrata | Township | 4207123840 | Color |  |  | The wind turbines and towers shall be painted a non-reflective, unobtrusive color. Wind turbines and towers shall be a non-obtrusive color such as white, off-white or gray. |  |  |  | Section 658. Large Wind Energy Production Facilities | 2014 | https://ephratatownship.org/ckfinder/userfiles/files/Ephrata%20Township%20Zoning%20Ordinance%202014(1).pdf
Pennsylvania | Lancaster | Ephrata | Township | 4207123840 | Decommissioning |  |  | Section 658, subsection O states that the large wind energy production facility owner is required to notify the Township immediately upon cessation or abandonment of the operation. The owner shall then have twelve (12) months in which to dismantle and remove the large wind energy production facility from the lot. At the time of issuance of the permit for the construction of the large wind energy production facility, the owner shall provide financial security in form and amount acceptable to the Township to secure the expense of dismantling and removing said structures. |  |  |  | Section 658. Large Wind Energy Production Facilities | 2014 | https://ephratatownship.org/ckfinder/userfiles/files/Ephrata%20Township%20Zoning%20Ordinance%202014(1).pdf
Pennsylvania | Lancaster | Ephrata | Township | 4207123840 | Lighting |  |  | No lighting shall be permitted on the towers except as required by the Federal Aviation Administration. Large wind energy production facilities shall not be artificially lighted, except to the extent required by the FAA. |  |  |  | Section 658. Large Wind Energy Production Facilities | 2014 | https://ephratatownship.org/ckfinder/userfiles/files/Ephrata%20Township%20Zoning%20Ordinance%202014(1).pdf
Pennsylvania | Lancaster | Ephrata | Township | 4207123840 | Prohibitions |  |  | Large wind energy production facilities shall not be permitted in any zoning district other than the Industrial (I) District and the Mineral Recovery (MR) District. This prohibition applies unconditionally and has no expiration date. |  |  |  | Section 658. Large Wind Energy Production Facilities | 2014 | https://ephratatownship.org/ckfinder/userfiles/files/Ephrata%20Township%20Zoning%20Ordinance%202014(1).pdf
Pennsylvania | Lancaster | Ephrata | Township | 4207123840 | Climbing Prevention |  |  | All large wind energy production facilities shall be completely enclosed by a minimum eight (8) foot high fence with a self-locking gate, or the wind turbines' climbing apparatus shall be limited to no lower than twelve (12) feet from the ground, or the wind turbines' climbing apparatus shall be fully contained and locked within the tower structure. |  |  |  | Section 658 - LARGE WIND ENERGY PRODUCTION FACILITY | 2014 | https://ephratatownship.org/ckfinder/userfiles/files/Ephrata%20Township%20Zoning%20Ordinance%202014(1).pdf
Pennsylvania | Lancaster | Ephrata | Township | 4207123840 | Signage |  |  | Wind turbines and towers shall not display advertising, except for reasonable identification of the large wind energy production facility's manufacturer. Such sign shall have an area of less than four (4) square feet. A clearly visible warning sign concerning voltage shall be placed at the base of all pad-mounted transformers and substations or fence. |  |  |  | Section 658. Large Wind Energy Production Facilities | 2014 | https://ephratatownship.org/ckfinder/userfiles/files/Ephrata%20Township%20Zoning%20Ordinance%202014(1).pdf
Pennsylvania | Lancaster | Ephrata | Township | 4207123840 | Special Use Districts | ['Industrial (I) District'] |  | Large Wind Energy Production Facility is permitted as a special exception subject to the issuance of a permit by the Zoning Hearing Board in the Industrial (I) District. (Section 407.B.2.h: 'Large Wind Energy Production Facility (See Section 658)') |  |  |  | Section 407. INDUSTRIAL (I) DISTRICT | 2014 | https://ephratatownship.org/ckfinder/userfiles/files/Ephrata%20Township%20Zoning%20Ordinance%202014(1).pdf
Pennsylvania | Lancaster | Lititz | Borough | 4207143816 | Structures (Non-Participating) | 1000 | feet | The minimum wind energy system setback distance from any residential dwelling excluding the dwelling situated on the property where the wind energy system will be located shall be one thousand (1,000) feet from the residential dwelling. The distance shall be measured from the nearest point of the extended tip of the blade or nearest point of the wind energy system to the residential dwelling. |  |  |  | SECTION 425. Wind Energy Systems | 2021 | https://www.lititzborough.org/sites/g/files/vyhlif801/f/uploads/zo_codified_version_6.29.2021.pdf
Pennsylvania | Lancaster | Lititz | Borough | 4207143816 | Property Line (Non-Participating) | 1 | tip-height-multiplier | The minimum wind energy system setback distance from the nearest property line shall be a distance no less than the distance from the wind energy system tower base to the tip of the blade or the highest point of the wind energy system. The minimum distance from guy wires, accessory structure, and other appurtenances of the wind energy system shall be ten (10) feet from the property lines. Wind energy systems shall not be located within the required front yard setback. |  |  |  | SECTION 425. Wind Energy Systems | 2021 | https://www.lititzborough.org/sites/g/files/vyhlif801/f/uploads/zo_codified_version_6.29.2021.pdf
Pennsylvania | Lancaster | Lititz | Borough | 4207143816 | Transmission | 1 | tip-height-multiplier | The minimum wind energy system setback distance from all above ground utility lines, radio, television or telecommunication towers shall be a distance equal to or greater than the distance from the wind energy system tower base to the tip of the blade or the nearest point from the wind energy system to the above ground utility lines, radio, television or telecommunication towers. |  |  |  | SECTION 425. Wind Energy Systems | 2021 | https://www.lititzborough.org/sites/g/files/vyhlif801/f/uploads/zo_codified_version_6.29.2021.pdf
Pennsylvania | Lycoming | Loyalsock | Township | 4208145224 | Noise | 55 | dBA | Audible sound from a wind energy facility shall not exceed 55 dBA, as measured at the exterior of any occupied building on a nonparticipating landowner's property. Methods for measuring and reporting acoustic emissions from wind turbines and the wind energy facility shall be equal to or exceed the minimum standards for precision described in AWEA Standard 2.1 - 1989 titled Procedures for the Measurement and Reporting of Acoustic Emissions from Wind Turbine Generation Systems Volume I: First Tier. |  |  |  | Â§ 212-6 J. Noise and shadow flicker |  | https://ecode360.com/13336510
Pennsylvania | Lancaster | Lititz | Borough | 4207143816 | Maximum Height | 85 | feet | The maximum wind energy system height is eighty-five (85) feet, measured from the ground surface of the wind energy system tower to the highest point of the extended blade tip or the highest point of the wind energy system. The permitted height limits are also subject to applicable Federal Aviation Administration regulations. |  |  |  | SECTION 425. Wind Energy Systems | 2021 | https://www.lititzborough.org/sites/g/files/vyhlif801/f/uploads/zo_codified_version_6.29.2021.pdf
Pennsylvania | Lancaster | Lititz | Borough | 4207143816 | Maximum Project Size | 1 | turbine(s) per parcel/lot | No more than one windmill or windwheel shall be permitted per property, limiting the total number of turbines to one per property. Additionally, the maximum wind energy system height is eighty-five (85) feet, measured from the ground surface to the highest point of the extended blade tip or the wind energy system. |  |  |  | SECTION 425. Wind Energy Systems | 2021 | https://www.lititzborough.org/sites/g/files/vyhlif801/f/uploads/zo_codified_version_6.29.2021.pdf
Pennsylvania | Lancaster | Lititz | Borough | 4207143816 | Blade Clearance | 15 | feet | The distance between the ground and any part of the rotor or blade system shall be no less than fifteen (15) feet. |  |  |  | SECTION 425. Wind Energy Systems | 2021 | https://www.lititzborough.org/sites/g/files/vyhlif801/f/uploads/zo_codified_version_6.29.2021.pdf
Pennsylvania | Lancaster | Lititz | Borough | 4207143816 | Color |  |  | Wind energy systems shall be a neutral non-obtrusive color such as white, off-white, gray, brown or earth tone shade unless required by the Federal Aviation Administration or other regulatory agency to be otherwise. |  |  |  | SECTION 425. Wind Energy Systems | 2021 | https://www.lititzborough.org/sites/g/files/vyhlif801/f/uploads/zo_codified_version_6.29.2021.pdf
Pennsylvania | Lancaster | Lititz | Borough | 4207143816 | Decommissioning |  |  | Section R and S address maintenance, abandonment, and removal obligations: The property owner must acknowledge responsibility for owning and maintaining the wind energy system. If abandoned or in disrepair, the owner must remove or maintain it. Any earth disturbance from removal must be graded and reseeded. If abandoned, towers and related structures must be dismantled and removed within ninety (90) days. Systems out of service for twelve (12) months are deemed abandoned. The Zoning Officer may issue a notice of abandonment, and the owner must remove the system within ninety (90) days of notice. If not removed, the Borough may remove the system and place a lien for removal costs. Upon removal, the site must be cleaned, restored, and revegetated. |  |  |  | SECTION 425. Wind Energy Systems | 2021 | https://www.lititzborough.org/sites/g/files/vyhlif801/f/uploads/zo_codified_version_6.29.2021.pdf
Pennsylvania | Lancaster | Lititz | Borough | 4207143816 | Lighting |  |  | Wind energy systems shall not be artificially lighted unless required by the Federal Aviation Administration or other applicable regulatory authority. If the Federal Aviation Administration requires safety lighting, the use of red beacons is preferred to flashing strobe lighting. Illumination of the wind energy system shall be avoided. |  |  |  | SECTION 425. Wind Energy Systems | 2021 | https://www.lititzborough.org/sites/g/files/vyhlif801/f/uploads/zo_codified_version_6.29.2021.pdf
Pennsylvania | Lancaster | Lititz | Borough | 4207143816 | Visual Impact |  |  | Section O. Visual Impact â€“ demonstrations including before and after photo-simulations and elevation drawings showing the height, design, color, and proposed location of the facility as viewed from neighboring areas. |  |  |  | SECTION 425. Wind Energy Systems | 2021 | https://www.lititzborough.org/sites/g/files/vyhlif801/f/uploads/zo_codified_version_6.29.2021.pdf
Pennsylvania | Lancaster | Lititz | Borough | 4207143816 | Climbing Prevention |  |  | Wind energy systems shall be equipped with an appropriate anti-climbing device or other similar protective device to prevent unauthorized access to the wind energy system. Such anti-climbing device shall be installed to a minimum height of fifteen (15) from the ground or roof if the wind energy system is situated on the roof. |  |  |  | SECTION 425. Wind Energy Systems | 2021 | https://www.lititzborough.org/sites/g/files/vyhlif801/f/uploads/zo_codified_version_6.29.2021.pdf
Pennsylvania | Lancaster | Lititz | Borough | 4207143816 | Special Use Districts | ['Industrial District'] |  | The Zoning Hearing Board may approve and Wind Energy Systems may be permitted in Industrial Districts as a special exception according to the procedures and requirements specified below: A. No more than one windmill or windwheel shall be permitted per property. |  |  |  | SECTION 425. Wind Energy Systems | 2021 | https://www.lititzborough.org/sites/g/files/vyhlif801/f/uploads/zo_codified_version_6.29.2021.pdf
Pennsylvania | Lancaster | Manor | Township | 4207146992 | Property Line (Non-Participating) | 1 | tip-height-multiplier | AES units shall be set back from any lot line ... a distance equal to the height above the ground of the AES unit, including the height at the highest point of any blade, turbine, or other appurtenance atop the AES unit. The height above the ground of a WECS unit ... shall not be greater than the shortest distance ... from the WECS unit to any lot line. |  |  |  | Section 302.5 Alternative Energy Sources (AES) â€“ (Wind Energy Conversion Systems (WECS) and Solar Energy Systems (SES)) | 2016 | http://manortownship.net/wp-content/uploads/2015/01/MT-Zoning-Ordinance-3-2016-adopted-6_6_2016.pdf
Pennsylvania | Lancaster | Manor | Township | 4207146992 | Roads | 1 | tip-height-multiplier | AES units shall be set back from any public right-of-way a distance equal to the height above the ground of the AES unit, including the height at the highest point of any blade, turbine, or other appurtenance atop the AES unit. |  |  |  | Section 302.5, 3. Setback | 2016 | http://manortownship.net/wp-content/uploads/2015/01/MT-Zoning-Ordinance-3-2016-adopted-6_6_2016.pdf
Pennsylvania | Lancaster | Manor | Township | 4207146992 | Transmission | 1 | tip-height-multiplier | AES units shall be set back from any public utility line a distance equal to the height above the ground of the AES unit, including the height at the highest point of any blade, turbine, or other appurtenance atop the AES unit. All transmission lines to and from any AES unit or any supporting building or structure shall be buried underground. |  |  |  | 3. Setback | 2016 | http://manortownship.net/wp-content/uploads/2015/01/MT-Zoning-Ordinance-3-2016-adopted-6_6_2016.pdf
Pennsylvania | Lancaster | Manor | Township | 4207146992 | Climbing Prevention |  |  | There shall be no foot pegs or rungs below twelve (12) feet elevation on an AES unit, and all other appropriate measures shall be taken to prevent unauthorized climbing. |  |  |  | Section 302 Accessory Uses and Structures | 2016 | http://manortownship.net/wp-content/uploads/2015/01/MT-Zoning-Ordinance-3-2016-adopted-6_6_2016.pdf
Pennsylvania | Lancaster | Mount Joy | Borough | 4207151656 | Structures (Non-Participating) | 1.1 | tip-height-multiplier | All principal wind energy systems shall be located a minimum distance of one and one tenth (1.1) times the turbine height from any inhabited structure. |  |  |  | Â§ 270-62 (12) | 2016 | https://mountjoyborough.com/wp-content/uploads/Chapter-270-Zoning-Final-4.5.16.pdf
Pennsylvania | Lancaster | Mount Joy | Borough | 4207151656 | Property Line (Non-Participating) | 1.1 | tip-height-multiplier | All principal wind energy systems shall be independent of any other structure and shall be located a minimum distance of one and one tenth (1.1) times the turbine height from any inhabited structure, property line, street right-of-way, or overhead utility line. |  |  |  | -12 | 2016 | https://mountjoyborough.com/wp-content/uploads/Chapter-270-Zoning-Final-4.5.16.pdf
Pennsylvania | Lancaster | Mount Joy | Borough | 4207151656 | Roads | 1.1 | tip-height-multiplier | All principal wind energy systems shall be located a minimum distance of one and one tenth (1.1) times the turbine height from any street right-of-way. |  |  |  | (12) All principal wind energy systems shall be independent of any other structure and shall be located a minimum distance of one and one tenth (1.1) times the turbine height from any inhabited structure, property line, street right-of-way, or overhead utility line. | 2016 | https://mountjoyborough.com/wp-content/uploads/Chapter-270-Zoning-Final-4.5.16.pdf
Pennsylvania | Lancaster | Mount Joy | Borough | 4207151656 | Transmission | 1.1 | tip-height-multiplier | All principal wind energy systems shall be independent of any other structure and shall be located a minimum distance of one and one tenth (1.1) times the turbine height from any inhabited structure, property line, street right-of-way, or overhead utility line. |  |  |  | -12 | 2016 | https://mountjoyborough.com/wp-content/uploads/Chapter-270-Zoning-Final-4.5.16.pdf
Pennsylvania | Lycoming | Washington | Township | 4208181288 | Noise | 55 | dBA | Audible sound from a Wind Energy Facility shall not exceed fifty (55) dBA, as measured at the exterior of any Occupied Building on a Non-participating Landownerâ€™s property. |  |  |  | 5.30.9 Noise and Shadow Flicker | 2020 | https://washingtontwplyc.com/wp-content/uploads/2020/07/Washington-Township-Zoning-Ordinance-1.pdf
Pennsylvania | Lancaster | Mount Joy | Borough | 4207151656 | Color |  |  | Wind turbines and towers shall be a non-obtrusive color such as white, off-white or gray. |  |  |  | QQ. Principal Wind Energy Systems | 2016 | https://mountjoyborough.com/wp-content/uploads/Chapter-270-Zoning-Final-4.5.16.pdf
Pennsylvania | Lancaster | Mount Joy | Borough | 4207151656 | Decommissioning |  |  | The applicant shall submit a plan for the removal of the principal wind energy system when it becomes functionally obsolete or is no longer in use. The principal wind energy system owner is required to notify the Borough immediately upon cessation or abandonment of the operation. The owner shall be responsible for the removal of the facility within six (6) months from the date the applicant ceases use of the facility or the facility becomes obsolete. At the time of issuance of the permit for the construction of the principal wind energy system, the owner shall provide financial security in form and amount acceptable to the Borough to secure the expense of dismantling and removing said structure. |  |  |  | Â§ 270-62 Principal Wind Energy Systems | 2016 | https://mountjoyborough.com/wp-content/uploads/Chapter-270-Zoning-Final-4.5.16.pdf
Pennsylvania | Lancaster | Mount Joy | Borough | 4207151656 | Lighting |  |  | Principal wind energy systems shall not be artificially lighted, except to the extent required by the Federal Aviation Administration (FAA). |  |  |  | QQ. Principal Wind Energy Systems | 2016 | https://mountjoyborough.com/wp-content/uploads/Chapter-270-Zoning-Final-4.5.16.pdf
Pennsylvania | Lancaster | Mount Joy | Borough | 4207151656 | Climbing Prevention |  |  | All mechanical equipment of principal energy systems including any structure for batteries or storage cells, shall be completely enclosed by a minimum eight (8) foot high fence with a self-locking gate, and provided with screening in accordance with the screening and landscaping requirements of this chapter (see Â§ 270-113), and the wind turbineâ€™s climbing apparatus shall be limited to no lower than twelve (12) feet from the ground or the wind turbineâ€™s climbing apparatus shall be fully contained and locked within the tower structure. |  |  |  | Â§ 270-62 Principal Wind Energy Systems | 2016 | https://mountjoyborough.com/wp-content/uploads/Chapter-270-Zoning-Final-4.5.16.pdf
Pennsylvania | Lancaster | Mount Joy | Borough | 4207151656 | Signage |  |  | Wind turbines and towers shall not display advertising, except for reasonable identification of the principal wind systemâ€™s manufacturer. Such sign shall have an area of less than four (4) square feet. A clearly visible warning sign concerning voltage shall be placed at the base of all pad-mounted transformers and substations or fence. |  |  |  | QQ. Principal Wind Energy Systems. | 2016 | https://mountjoyborough.com/wp-content/uploads/Chapter-270-Zoning-Final-4.5.16.pdf
Pennsylvania | Lancaster | Mount Joy | Borough | 4207151656 | Primary Use Districts | ['LI (Light Industrial)', 'CI (Commercial Industrial)'] |  | The ordinance lists 'Wind energy system, principal (Â§ 270-62)' as permitted (P) in LI and CI districts, indicating large wind energy systems are permitted as a primary use in these districts without special conditions or approval. |  |  |  | Types of Uses Zoning Districts | 2016 | https://mountjoyborough.com/wp-content/uploads/Chapter-270-Zoning-Final-4.5.16.pdf
Pennsylvania | Lancaster | Mount Joy | Borough | 4207151656 | Special Use Districts | ['GC (General Commercial)'] |  | Wind energy system, principal (Â§ 270-62) is permitted as a special exception (SE) in the GC district, indicating it requires special use approval such as from a zoning appeals board or through a permitting process. |  |  |  | Types of Uses Zoning Districts | 2016 | https://mountjoyborough.com/wp-content/uploads/Chapter-270-Zoning-Final-4.5.16.pdf
Pennsylvania | Lancaster | New Holland | Borough | 4207153696 | Structures (Non-Participating) | 35 | feet | The structure supporting the WECS, including any necessary guideposts and excluding supporting cables, shall be located a minimum of thirty-five (35) feet from any occupied dwelling on the property, excluding the accessory building as outlined in Â§1402(F). |  |  |  | Â§1402. WECS PERMITTED. | 2019 | http://newhollandborough.org/wp-content/uploads/2019/03/Zoning-Ordinance-Final-1.pdf
Pennsylvania | Lancaster | New Holland | Borough | 4207153696 | Property Line (Non-Participating) | 35 | feet | The structure supporting the WECS, including any necessary guideposts and excluding supporting cables, shall be located a minimum of thirty-five (35) feet from any lot line. |  |  |  | Â§1402. WECS PERMITTED. | 2019 | http://newhollandborough.org/wp-content/uploads/2019/03/Zoning-Ordinance-Final-1.pdf
Pennsylvania | Lancaster | New Holland | Borough | 4207153696 | Maximum Project Size | 1 | turbine(s) per parcel/lot | One (1) WECS shall be permitted per property, limiting the total installation allowed for large wind energy systems to one system per property. |  |  |  | Â§1402. WECS PERMITTED. | 2019 | http://newhollandborough.org/wp-content/uploads/2019/03/Zoning-Ordinance-Final-1.pdf
Pennsylvania | Lancaster | New Holland | Borough | 4207153696 | Climbing Prevention |  |  | The first fifteen (15) feet of the tower shall be inaccessible without the proper equipment. |  |  |  | Â§1402. WECS PERMITTED. | 2019 | http://newhollandborough.org/wp-content/uploads/2019/03/Zoning-Ordinance-Final-1.pdf
Pennsylvania | Lancaster | Pequea | Township | 4207159360 | Shadow Flicker | 0 | hr/year | Industrial wind energy generation and wind energy generation for commercial sale to users or customers not located on the property where the energy is generated are incompatible with the Township Comprehensive Plan, the intent of this Ordinance, and the general health, safety and welfare and are therefore not permitted. This prohibition effectively sets the maximum shadow flicker allowed for WINDMILL, COMMERCIAL at 0 hr/year. |  |  |  | 20 | 2016 | https://www.pequeatwp.org/wp-content/uploads/2016/08/Pequea-Township-Zoning-Ordinance-Amended-4-20-2016.pdf
Pennsylvania | Lancaster | Pequea | Township | 4207159360 | Prohibitions |  |  | Industrial wind energy generation and wind energy generation for commercial sale to users or customers not located on the property where the energy is generated are incompatible with the Township Comprehensive Plan, the intent of this Ordinance, and the general health, safety and welfare and are therefore not permitted. |  |  |  | 20 | 2016 | https://www.pequeatwp.org/wp-content/uploads/2016/08/Pequea-Township-Zoning-Ordinance-Amended-4-20-2016.pdf
Pennsylvania | Lancaster | Providence | Township | 4207162832 | Structures (Non-Participating) | 1.1 | tip-height-multiplier | All principal wind energy systems shall be independent of any other structure and shall be located a minimum distance of one and one tenth (1.1) times the turbine height from any inhabited structure. |  |  |  | 404.6.12 | 2024 | http://providencetownship.com/wp-content/uploads/2024/01/Providence-Township-Zoning-Ordinance.pdf
Pennsylvania | Lancaster | Providence | Township | 4207162832 | Property Line (Non-Participating) | 1.1 | tip-height-multiplier | All principal wind energy systems shall be located a minimum distance of one and one tenth (1.1) times the turbine height from any property line. |  |  |  | 404.6.12 | 2024 | http://providencetownship.com/wp-content/uploads/2024/01/Providence-Township-Zoning-Ordinance.pdf
Pennsylvania | Lancaster | Providence | Township | 4207162832 | Roads | 1.1 | tip-height-multiplier | All principal wind energy systems shall be located a minimum distance of one and one tenth (1.1) times the turbine height from any street right-of-way. |  |  |  | 404.6 Principal Wind Energy Systems | 2024 | http://providencetownship.com/wp-content/uploads/2024/01/Providence-Township-Zoning-Ordinance.pdf
Pennsylvania | Lancaster | Providence | Township | 4207162832 | Transmission | 1.1 | tip-height-multiplier | All principal wind energy systems shall be independent of any other structure and shall be located a minimum distance of one and one tenth (1.1) times the turbine height from any inhabited structure, property line, street right-of-way, or overhead utility line. |  |  |  | 404.6.12 | 2024 | http://providencetownship.com/wp-content/uploads/2024/01/Providence-Township-Zoning-Ordinance.pdf
Pennsylvania | Montgomery | Trappe | Borough | 4209177304 | Noise | 55 | dBA | Audible sound from a Wind Energy System shall not exceed fifty-five (55) dBA, as measured at the exterior of any Occupied Building on a Non-participating Landowner's property. |  |  |  | 340-243. Wind Energy System, Principal. |  | https://ecode360.com/TR2474/laws/LF1544925.pdf
Pennsylvania | Lancaster | Providence | Township | 4207162832 | Color |  |  | Wind turbines and towers shall be a non-obtrusive color such as white, off-white or gray. |  |  |  | 404.6 Principal Wind Energy Systems are permitted by special exception in the Industrial Zone | 2024 | http://providencetownship.com/wp-content/uploads/2024/01/Providence-Township-Zoning-Ordinance.pdf
Pennsylvania | Lancaster | Providence | Township | 4207162832 | Decommissioning |  |  | Section 404.6.15 requires the applicant to submit a plan for the removal of the principal wind energy system when it becomes functionally obsolete or is no longer in use. The owner must notify the Township immediately upon cessation or abandonment and is responsible for removal within six (6) months. Financial security must be provided at the time of permit issuance to secure the expense of dismantling and removing said structures. |  |  |  | 404.6 Principal Wind Energy Systems | 2024 | http://providencetownship.com/wp-content/uploads/2024/01/Providence-Township-Zoning-Ordinance.pdf
Pennsylvania | Lancaster | Providence | Township | 4207162832 | Lighting |  |  | Principal wind energy systems shall not be artificially lighted, except to the extent required by the Federal Aviation Administration (FAA). |  |  |  | 404.6 Principal Wind Energy Systems are permitted by special exception in the Industrial Zone | 2024 | http://providencetownship.com/wp-content/uploads/2024/01/Providence-Township-Zoning-Ordinance.pdf
Pennsylvania | Lancaster | Providence | Township | 4207162832 | Climbing Prevention |  |  | Section 404.6.14 states that "the wind turbinesâ€™ climbing apparatus shall be limited to no lower than twelve (12) feet from the ground or the wind turbinesâ€™ climbing apparatus shall be fully contained and locked within the tower structure." This climbing prevention requirement applies to all principal wind energy systems. |  |  |  | 404.6 Principal Wind Energy Systems | 2024 | http://providencetownship.com/wp-content/uploads/2024/01/Providence-Township-Zoning-Ordinance.pdf
Pennsylvania | Lancaster | Providence | Township | 4207162832 | Signage |  |  | Wind turbines and towers shall not display advertising, except for reasonable identification of the principal wind system's manufacturer. Such sign shall have an area of less than four (4) square feet. A clearly visible warning sign concerning voltage shall be placed at the base of all pad-mounted transformers and substations or fence. |  |  |  | 404.6 Principal Wind Energy Systems are permitted by special exception in the Industrial Zone | 2024 | http://providencetownship.com/wp-content/uploads/2024/01/Providence-Township-Zoning-Ordinance.pdf
Pennsylvania | Lancaster | Providence | Township | 4207162832 | Special Use Districts | ['Industrial Zone (I)'] |  | Principal Wind Energy Systems are permitted by special exception in the Industrial Zone subject to the regulations in Section 404.6. The Land Use Table confirms this by marking Principal Wind Energy Systems as SE (special exception) in the Industrial Zone. The ordinance requires compliance with industry standards, noise limits, underground utility lines, safety features, and removal plans among other conditions. |  |  |  | Section 404 Alternative Energy Production Facilities | 2024 | http://providencetownship.com/wp-content/uploads/2024/01/Providence-Township-Zoning-Ordinance.pdf
Pennsylvania | Lancaster | Upper Leacock | Township | 4207179080 | Structures (Non-Participating) | 1 | tip-height-multiplier | Wind turbines shall be setback the following distances as measured from the center of the wind turbine base to the nearest point of the respective feature listed below: Occupied building on site - Turbine height plus ten feet. | 10 |  |  | 483.C.19 |  | https://www.ultwp.com/sites/g/files/vyhlif3966/f/uploads/official_zoning_ordinance.pdf
Pennsylvania | Lancaster | Upper Leacock | Township | 4207179080 | Property Line (Non-Participating) | 1.5 | tip-height-multiplier | Wind turbines shall be setback the following distances as measured from the center of the wind turbine base to the nearest point of the respective feature listed below: Adjoining property 1.5 times turbine height. |  |  |  | 483.C.19 |  | https://www.ultwp.com/sites/g/files/vyhlif3966/f/uploads/official_zoning_ordinance.pdf
Pennsylvania | Lancaster | Upper Leacock | Township | 4207179080 | Roads | 1.5 | tip-height-multiplier | Wind turbines shall be setback the following distances as measured from the center of the wind turbine base to the nearest point of the respective feature listed below: Adjoining road right-of-way 1.5 times turbine height. |  |  |  | SECTION 483 WIND AND/OR SOLAR FARMS |  | https://www.ultwp.com/sites/g/files/vyhlif3966/f/uploads/official_zoning_ordinance.pdf
Pennsylvania | Lancaster | Upper Leacock | Township | 4207179080 | Transmission | 1 | tip-height-multiplier | Wind turbines shall be setback the following distances as measured from the center of the wind turbine base to the nearest point of the respective feature listed below: Above ground utility line right-of-way: Turbine height plus ten feet. | 10 |  |  | 483.C.19 |  | https://www.ultwp.com/sites/g/files/vyhlif3966/f/uploads/official_zoning_ordinance.pdf
Pennsylvania | Lancaster | Upper Leacock | Township | 4207179080 | Maximum Height | 50 | feet | The maximum height of a wind turbine shall be fifty (50) feet, as measured from the ground surface to the tip of the blade at its highest turning movement. |  |  |  | SECTION 483 WIND AND/OR SOLAR FARMS |  | https://www.ultwp.com/sites/g/files/vyhlif3966/f/uploads/official_zoning_ordinance.pdf
Pennsylvania | Lancaster | Upper Leacock | Township | 4207179080 | Blade Clearance | 15 | feet | The minimum height of a wind turbine shall be such that there shall be maintained a minimum of fifteen (15) feet ground clearance, as measured between the closest ground surface to the tip of the blade at its lowest turning movement. |  |  |  | SECTION 483 WIND AND/OR SOLAR FARMS |  | https://www.ultwp.com/sites/g/files/vyhlif3966/f/uploads/official_zoning_ordinance.pdf
Pennsylvania | Lancaster | Upper Leacock | Township | 4207179080 | Color |  |  | Section 483.C.6 states that "wind turbines shall be a non-obtrusive color such as white, off-white, gray or some color similar to the background of the proposed wind turbine and have a flat finish." This requirement applies to wind turbines, which are defined as devices converting wind energy to mechanical or electrical energy and include blades, hubs, and supporting towers. |  |  |  | SECTION 483 WIND AND/OR SOLAR FARMS |  | https://www.ultwp.com/sites/g/files/vyhlif3966/f/uploads/official_zoning_ordinance.pdf
Pennsylvania | Lancaster | Upper Leacock | Township | 4207179080 | Decommissioning |  |  | The applicant shall be responsible for the decommissioning of the wind and/or solar farm in accordance with the following requirements: complete decommissioning within twelve (12) months after the end of the useful life or no electricity generation for twelve (12) months; removal of wind turbines and solar panels, buildings, cabling, electrical components, roads, foundations to a depth of 36 inches, and any other associated facilities; disturbed earth shall be graded and re-seeded unless the landowner requests otherwise; retain an independent and certified Professional Engineer to estimate decommissioning costs and net costs, submitted after the first year and every fifth year; post and maintain decommissioning funds equal to net decommissioning costs with a minimum of twenty five percent (25%) of decommissioning costs, through approved bonding or financial institutions; if the applicant fails to decommission timely, the landowner has six (6) months to complete decommissioning; if neither completes decommissioning, the Township may take necessary measures; decommissioning funds are released upon satisfactory completion or municipal approval. |  |  |  | SECTION 483 WIND AND/OR SOLAR FARMS |  | https://www.ultwp.com/sites/g/files/vyhlif3966/f/uploads/official_zoning_ordinance.pdf
Pennsylvania | Lancaster | Upper Leacock | Township | 4207179080 | Climbing Prevention |  |  | Wind turbines and any supporting structure shall be enclosed by a six (6) foot fence with locking gate or the base of the wind turbine and any supporting structure shall not be climbable for a minimum height of twelve (12) feet. Wind turbines and/or solar panels shall be designed and constructed to be non-climbable up to fifteen (15) feet above ground surface. |  |  |  | SECTION 483 WIND AND/OR SOLAR FARMS |  | https://www.ultwp.com/sites/g/files/vyhlif3966/f/uploads/official_zoning_ordinance.pdf
Pennsylvania | Lancaster | Upper Leacock | Township | 4207179080 | Special Use Districts | ['I-1 Zone', 'Q Zone'] |  | Within the (I-1 & Q) Zones, wind and/or solar farms are permitted by conditional use provided that the applicant has met his/her burden of proof that the proposed use meets all applicable regulations contained within this Ordinance including but not limited to those general criteria contained within Section 905.B. and the following specific criteria. |  |  |  | SECTION 483 WIND AND/OR SOLAR FARMS |  | https://www.ultwp.com/sites/g/files/vyhlif3966/f/uploads/official_zoning_ordinance.pdf
Pennsylvania | Lawrence | Shenango | Township | 4207370080 | Structures (Non-Participating) | 1.1 | tip-height-multiplier | All Large Wind Energy Facilities shall be independent of any other structure and shall be located a minimum distance of one and one-tenth (1.1) times the turbine height from any inhabited structure. |  |  |  | 1303.144 Wind Energy Facility, Large | 2023 | https://www.shenangotownship.org/wp-content/uploads/2023/02/Zoning-Ordinance.pdf
Pennsylvania | Lawrence | Shenango | Township | 4207370080 | Property Line (Non-Participating) | 1.1 | tip-height-multiplier | All Large Wind Energy Facilities shall be located a minimum distance of one and one-tenth (1.1) times the turbine height from any property line. |  |  |  | 1303.144 Wind Energy Facility, Large | 2023 | https://www.shenangotownship.org/wp-content/uploads/2023/02/Zoning-Ordinance.pdf
Pennsylvania | Lawrence | Shenango | Township | 4207370080 | Roads | 1.1 | tip-height-multiplier | All Large Wind Energy Facilities shall be located a minimum distance of one and one-tenth (1.1) times the turbine height from any street right-of-way. |  |  |  | 1303.144 Wind Energy Facility, Large | 2023 | https://www.shenangotownship.org/wp-content/uploads/2023/02/Zoning-Ordinance.pdf
Pennsylvania | Lawrence | Shenango | Township | 4207370080 | Transmission | 1.1 | tip-height-multiplier | All Large Wind Energy Facilities shall be located a minimum distance of one and one-tenth (1.1) times the turbine height from any overhead utility line. |  |  |  | 1303.144 Wind Energy Facility, Large | 2023 | https://www.shenangotownship.org/wp-content/uploads/2023/02/Zoning-Ordinance.pdf
Pennsylvania | Montgomery | Upper Dublin | Township | 4209179008 | Noise | 55 | dBA | Wind energy facilities shall not generate noise that exceeds 55 decibels nor 10 decibels above ambient noise in any one hour, whichever is higher. Noise is measured at the property line. The ambient sound measurement, known as â€œA-weighted sound levelâ€ is taken where the noise from a wind turbine cannot be heard, or with the wind turbine shut down. The ambient sound level shall be considered the level that is exceeded 90% of the time when the noise measurements are taken. The 55 decibel or 10 decibel level may be exceeded during short-term events such as utility outages and/or severe wind storms. |  |  |  | Â§ 255-267. Wind energy facilities. |  | https://codelibrary.amlegal.com/codes/upperdublin/latest/upperdublintwp_pa/0-0-0-29423
Pennsylvania | Lawrence | Shenango | Township | 4207370080 | Color |  |  | Wind turbines and towers shall be a non-obtrusive color such as white, off-white, or gray. |  |  |  | SECTION 901 | 2023 | https://www.shenangotownship.org/wp-content/uploads/2023/02/Zoning-Ordinance.pdf
Pennsylvania | Lawrence | Shenango | Township | 4207370080 | Decommissioning |  |  | The Large Wind Energy Facility owner is required to notify the Township immediately upon cessation or abandonment of the operation. The Large Wind Energy Facility owner shall then have twelve (12) months in which to dismantle and remove the Large Wind Energy Facility from the lot. At the time of issuance of the permit for the construction of the Large Wind Energy Facility, the owner shall provide financial security in form and amount acceptable to the Township to secure the expense of dismantling and removing said structures. |  |  |  | SECTION 901 | 2023 | https://www.shenangotownship.org/wp-content/uploads/2023/02/Zoning-Ordinance.pdf
Pennsylvania | Lawrence | Shenango | Township | 4207370080 | Lighting |  |  | Large Wind Energy Facilities shall not be artificially lighted, except to the extent required by the FAA. |  |  |  | SECTION 901 | 2023 | https://www.shenangotownship.org/wp-content/uploads/2023/02/Zoning-Ordinance.pdf
Pennsylvania | Lawrence | Shenango | Township | 4207370080 | Climbing Prevention |  |  | All Large Wind Energy Facilities shall be completely enclosed by a minimum eight (8) foot high fence with a self-locking gate, or the wind turbinesâ€™ climbing apparatus shall be limited to no lower than twelve (12) feet from the ground, or the wind turbinesâ€™ climbing apparatus shall be fully contained and locked within the tower structure. |  |  |  | SECTION 901 | 2023 | https://www.shenangotownship.org/wp-content/uploads/2023/02/Zoning-Ordinance.pdf
Pennsylvania | Lawrence | Shenango | Township | 4207370080 | Signage |  |  | Wind turbines and towers shall not display advertising, except for reasonable identification of the large wind energy production facility's manufacturer. Such sign shall have an area of less than four (4) square feet. A clearly visible warning sign concerning voltage shall be placed at the base of all pad-mounted transformers and substations or fence. |  |  |  | SECTION 901 | 2023 | https://www.shenangotownship.org/wp-content/uploads/2023/02/Zoning-Ordinance.pdf
Pennsylvania | Lawrence | Shenango | Township | 4207370080 | Special Use Districts | ['I-1 Industrial and Manufacturing District (I-1)'] |  | In the I-1, Industrial and Manufacturing District, 'Wind Energy Facility, Large' is listed under CONDITIONAL USES, indicating it requires special approval or a permitting process. No other districts mention large wind energy facilities; only small wind energy systems are authorized in R-1 and R-2 residential districts as accessory uses. |  |  |  | SECTION 900 ARTICLE IX SECTION 901 | 2023 | https://www.shenangotownship.org/wp-content/uploads/2023/02/Zoning-Ordinance.pdf
Pennsylvania | Lebanon | Jackson | Township | 4207537392 | Property Line (Non-Participating) | 1 | tip-height-multiplier | The structure supporting the wind rotor unit shall be located a minimum distance of the tower height (measured from the ground to the top of the rotor) plus 15 feet from any property line. | 15 |  |  | Â§ 27-2705 Solar, Wind and Alternate Energy Standards |  | https://ecode360.com/27065678
Pennsylvania | Lebanon | Jackson | Township | 4207537392 | Roads | 1 | tip-height-multiplier | The structure supporting the wind rotor unit shall be located a minimum distance of the tower height (measured from the ground to the top of the rotor) plus 15 feet from any property line or road right-of-way. The height of such structure shall not exceed 75 feet. | 15 |  |  | Â§ 27-2705 Solar, Wind and Alternate Energy Standards |  | https://ecode360.com/27065678
Pennsylvania | Lebanon | Jackson | Township | 4207537392 | Maximum Height | 75 | feet | The height of the structure supporting the wind rotor unit shall not exceed 75 feet (measured from the ground to the top of the rotor). |  |  |  | Â§ 27-2705 Solar, Wind and Alternate Energy Standards |  | https://ecode360.com/27065678
Pennsylvania | Lebanon | Jackson | Township | 4207537392 | Climbing Prevention |  |  | Towers shall be locked or secured to prevent unauthorized access, and in no case shall a permanently mounted ladder be affixed less than 10 feet from grade level. |  |  |  | Â§ 27-2705 Solar, Wind and Alternate Energy Standards. |  | https://ecode360.com/27065678
Pennsylvania | Lebanon | Lebanon | City | 4207542168 | Structures (Non-Participating) | 2 | tip-height-multiplier | The wind turbine shall be setback from the nearest principal building on another lot a distance not less than two times the maximum height to the top of the maximum height of the extended blade, unless a written waiver is provided by the owner of such building. All wind turbine setbacks shall be measured from the center of the base of the turbine. This provision shall apply to buildings that existed prior to the application for a zoning permit. |  |  |  | (57) Wind turbines, other than the one wind turbine per lot that is allowed as an accessory use by Section 1306.03. |  | https://www.lebanonpa.org/getattachment/c34e9b2f-05b6-4969-bda8-2d38b20829d9/zoning-ORDINANCE.pdf
Pennsylvania | Lebanon | Lebanon | City | 4207542168 | Property Line (Non-Participating) | 1 | tip-height-multiplier | All wind turbines shall be set back from the lot line a minimum distance equal to the maximum height to the top of the maximum height of the extended blade, unless a written waiver is provided by the owner of such lot. |  |  |  | 1306.02(F) |  | https://www.lebanonpa.org/getattachment/c34e9b2f-05b6-4969-bda8-2d38b20829d9/zoning-ORDINANCE.pdf
Pennsylvania | Lebanon | Lebanon | City | 4207542168 | Roads | 1 | tip-height-multiplier | All wind turbines shall be set back from the nearest public street right-of-way a minimum distance equal to the maximum height to the top of the maximum height of the extended blade. |  |  |  | 1306.02 |  | https://www.lebanonpa.org/getattachment/c34e9b2f-05b6-4969-bda8-2d38b20829d9/zoning-ORDINANCE.pdf
Pennsylvania | Schuylkill | Cass | Township | 4210711608 | Noise | 55 | dBA | Audible sound from a Wind Energy Facility shall not exceed fifty (55) dBA, as measured at the exterior of any Occupied Building on a Non-participating Landownerâ€™s property. Methods for measuring and reporting acoustic emissions shall meet or exceed AWEA Standard 2.1 - 1989. |  |  |  | Section 650.10. Noise and Shadow Flicker | 2013 | https://www.casstownship.org/images/ordinances/Cass_Zoning_-_Adopted_July_2013.pdf
Pennsylvania | Lebanon | Lebanon | City | 4207542168 | Maximum Height | 300 | feet | The maximum height above the average surrounding ground level to the top of the extended turbine blade shall be 300 feet, unless a lower height is required to meet other requirements of this Ordinance. |  |  |  | Article 1306 Specific Uses |  | https://www.lebanonpa.org/getattachment/c34e9b2f-05b6-4969-bda8-2d38b20829d9/zoning-ORDINANCE.pdf
Pennsylvania | Lebanon | Lebanon | City | 4207542168 | Decommissioning |  |  | Decommissioning - A wind turbine shall be considered a discontinued use after one year without energy production, unless a plan is developed and submitted to the Zoning Officer outlining the steps and schedule for returning the Wind turbine to service. All Wind turbines and above ground facilities shall be removed within 90 days of the discontinuation of use. |  |  |  | Article 1306 Specific Uses |  | https://www.lebanonpa.org/getattachment/c34e9b2f-05b6-4969-bda8-2d38b20829d9/zoning-ORDINANCE.pdf
Pennsylvania | Lebanon | Lebanon | City | 4207542168 | Lighting |  |  | The applicant shall show compliance with Federal Aviation Administration requirements in regards to lighting. |  |  |  | 1306.02 Specific Uses |  | https://www.lebanonpa.org/getattachment/c34e9b2f-05b6-4969-bda8-2d38b20829d9/zoning-ORDINANCE.pdf
Pennsylvania | Lebanon | Lebanon | City | 4207542168 | Climbing Prevention |  |  | Wind turbines shall not be climbable for at least the first 12 feet above the ground level. This applies to wind turbines other than the one wind turbine per lot that is allowed as an accessory use by Section 1306.03. |  |  |  | Article 1306 Specific Uses |  | https://www.lebanonpa.org/getattachment/c34e9b2f-05b6-4969-bda8-2d38b20829d9/zoning-ORDINANCE.pdf
Pennsylvania | Lebanon | Myerstown | Borough | 4207552488 | Structures (Non-Participating) | 2 | tip-height-multiplier | The wind turbine shall be setback from the nearest principal building on another lot a distance not less than two times the maximum height to the top of the maximum height of the extended blade, unless a written waiver is provided by the owner of such building. All wind turbine setbacks shall be measured from the center of the base of the turbine. This provision shall apply to buildings that existed prior to the application for a zoning permit. |  |  |  |  | 2017 | https://www.myerstownpa.org/document_center/Ordinances/OFFICIAL%20ZONING%20ORDINANCE%20as%20Adopted%20on%202017-05-22.pdf
Pennsylvania | Lebanon | Myerstown | Borough | 4207552488 | Property Line (Non-Participating) | 1 | tip-height-multiplier | All wind turbines shall be set back from the lot line a minimum distance equal to the maximum height to the top of the maximum height of the extended blade, unless a written waiver is provided by the owner of such lot. All wind turbines shall be set back from the nearest public street right-of-way a minimum distance equal to the maximum height to the top of the maximum height of the extended blade. |  |  |  | 50. Wind turbines, other than the one wind turbine per lot that is allowed as an accessory use by Section 27-603. | 2017 | https://www.myerstownpa.org/document_center/Ordinances/OFFICIAL%20ZONING%20ORDINANCE%20as%20Adopted%20on%202017-05-22.pdf
Pennsylvania | Lebanon | Myerstown | Borough | 4207552488 | Roads | 1 | tip-height-multiplier | All wind turbines shall be set back from the nearest public street right-of-way a minimum distance equal to the maximum height to the top of the maximum height of the extended blade. |  |  |  | Part 6 Specific Uses 46 | 2017 | https://www.myerstownpa.org/document_center/Ordinances/OFFICIAL%20ZONING%20ORDINANCE%20as%20Adopted%20on%202017-05-22.pdf
Pennsylvania | Schuylkill | North Manheim | Township | 4210755192 | Noise | 55 | dBA | Audible sound from a Wind Energy Facility shall not exceed fifty-five (55) dBA, as measured at the exterior of any Occupied Building on a Non-participating Landownerâ€™s property. |  |  |  | 511.10 Noise and Shadow Flicker |  | https://www.northmanheimtwp.org/sites/default/files/codeofordinances.pdf
Pennsylvania | Lebanon | Myerstown | Borough | 4207552488 | Decommissioning |  |  | A wind turbine shall be considered a discontinued use after one year without energy production, unless a plan is developed and submitted to the Zoning Officer outlining the steps and schedule for returning the Wind turbine to service. All Wind turbines and above ground facilities shall be removed within 90 days of the discontinuation of use. |  |  |  | Part 6 Specific Uses 46 | 2017 | https://www.myerstownpa.org/document_center/Ordinances/OFFICIAL%20ZONING%20ORDINANCE%20as%20Adopted%20on%202017-05-22.pdf
Pennsylvania | Lebanon | Myerstown | Borough | 4207552488 | Climbing Prevention |  |  | Wind turbines shall not be climbable for at least the first 12 feet above the ground level. |  |  |  | Part 5 Dimensional Requirements | 2017 | https://www.myerstownpa.org/document_center/Ordinances/OFFICIAL%20ZONING%20ORDINANCE%20as%20Adopted%20on%202017-05-22.pdf
Pennsylvania | Lebanon | North Cornwall | Township | 4207554928 | Prohibitions |  |  | Wind and/or solar farms are prohibited in all zoning districts. |  |  |  | Section 402.18 â€“ Wind and/or Solar Farms |  | https://www.nctown.org/resource/Ordinances/North%20Cornwall%20Township%20Zoning%20Ordinance%20No.%20317.pdf
Pennsylvania | Lebanon | South Londonderry | Township | 4207572296 | Structures (Non-Participating) | 1.1 | tip-height-multiplier | Wind turbines shall be set back from the nearest principal building of a property owner who has agreed to locate the proposed wind and/or solar farm upon his/her property a distance of not less than 50 feet or 1.1 times the wind turbine height, whichever is greater. The setback distance shall be measured from the closest point of the wind turbine base to the nearest point of the principal building. |  | 50 |  | 486.B.8 | 2024 | https://www.southlondonderry.org/uploads/6/1/2/6/61268441/slt_2024_zoning_ordinance_final.pdf
Pennsylvania | Lebanon | South Londonderry | Township | 4207572296 | Property Line (Non-Participating) | 1.1 | tip-height-multiplier | Wind turbines shall be set back from the adjoining property line of property owner who has not agreed to locate the proposed wind farm upon his/her property a distance of not less than 50 feet or 1.1 times the wind turbine height, whichever is greater. The setback distance shall be measured from the closest point of the wind turbine base to the nearest point of the adjoining property line. |  | 50 |  | 486.B.9 | 2024 | https://www.southlondonderry.org/uploads/6/1/2/6/61268441/slt_2024_zoning_ordinance_final.pdf
Pennsylvania | Lebanon | South Londonderry | Township | 4207572296 | Roads | 1.1 | tip-height-multiplier | Wind turbines shall be set back from the right-of-way of any street a distance of not less than 50 feet or 1.1 times the wind turbine height, whichever is greater. The setback distance shall be measured from the closest point of the wind turbine base to the nearest point of the street right-of-way. |  | 50 |  | 486.B.10 | 2024 | https://www.southlondonderry.org/uploads/6/1/2/6/61268441/slt_2024_zoning_ordinance_final.pdf
Pennsylvania | Schuylkill | Walker | Township | 4210780576 | Noise | 55 | dBA | Audible sound from a Wind Energy Facility shall not exceed fifty (55) dBA, as measured at the exterior of any Occupied Building on a Non-participating Landownerâ€™s property. |  |  |  | Section 1692. Commercial and Small Wind Energy Facilities | 2019 | http://walkertwp.com/Documents/2019%20ESRP%20Zoning.pdf
Pennsylvania | Lebanon | South Londonderry | Township | 4207572296 | Color |  |  | Wind turbines and/or solar panels shall be a non-obtrusive color such as white, off-white, gray or some color similar to the background of the proposed wind turbine and/or solar panel. |  |  |  | 486.B. Color and Lighting Requirements for Wind and/or Solar Farms | 2024 | https://www.southlondonderry.org/uploads/6/1/2/6/61268441/slt_2024_zoning_ordinance_final.pdf
Pennsylvania | Lebanon | South Londonderry | Township | 4207572296 | Decommissioning |  |  | The applicant shall be responsible for the decommissioning of the wind and/or solar farm in accordance with the following requirements: complete decommissioning within 12 months after the end of the useful life or 12 months of no electricity generation; removal of wind turbines and/or solar panels, buildings, cabling, electrical components, roads, foundations to a depth of 36 inches, and any other associated facilities; grading and reseeding disturbed earth unless otherwise requested; cost estimation by an independent and certified Professional Engineer; posting and maintaining decommissioning funds equal to net decommissioning costs with a minimum of 25 percent of decommissioning costs; acceptable forms of financial assurance; and Township authority to complete decommissioning if the applicant fails to do so within prescribed periods. |  |  |  | 486.F. Decommissioning Requirements | 2024 | https://www.southlondonderry.org/uploads/6/1/2/6/61268441/slt_2024_zoning_ordinance_final.pdf
Pennsylvania | Lebanon | South Londonderry | Township | 4207572296 | Lighting |  |  | Wind turbines and/or solar panels shall not be artificially lighted, except to the extent required by the Federal Aviation Administration or other applicable authority that regulates air safety. |  |  |  | 486.B. Lighting Requirements for Wind and/or Solar Farms | 2024 | https://www.southlondonderry.org/uploads/6/1/2/6/61268441/slt_2024_zoning_ordinance_final.pdf
Pennsylvania | Lebanon | South Londonderry | Township | 4207572296 | Climbing Prevention |  |  | Wind turbines shall be designed and constructed to be non-climbable up to 15 feet above ground surface. |  |  |  | 486.B.6 | 2024 | https://www.southlondonderry.org/uploads/6/1/2/6/61268441/slt_2024_zoning_ordinance_final.pdf
Pennsylvania | Lebanon | South Londonderry | Township | 4207572296 | Signage |  |  | A clearly visible warning sign concerning voltage must be placed at the base of all at-grade transformers and substations. |  |  |  | Section 486 WIND AND/OR SOLAR FARMS | 2024 | https://www.southlondonderry.org/uploads/6/1/2/6/61268441/slt_2024_zoning_ordinance_final.pdf
Pennsylvania | Lehigh | Allentown | City | 4207702000 | Property Line (Non-Participating) | 2 | tip-height-multiplier | All wind turbines shall be setback from a lot line a minimum distance not less than two times the maximum height to the top of the extended blade. All wind turbine setbacks shall be measured from the center of the base of the turbine. |  |  |  | TT. Wind Turbines (as a principle use) | 2015 | https://www.allentownpa.gov/Portals/0/adam/Content/ZA4uGDS2vE65JOSTHj-TOg/Url/ZoningOrdNov2015.pdf
Pennsylvania | Snyder | Penn | Township | 4210958864 | Noise | 55 | dBA | Audible sound from a Wind Energy Facility shall not exceed fifty-five (55) dBA, as measured at the exterior of any Occupied Building on a Non-participating Landownerâ€™s property. Sound produced by the turbine under normal operating conditions, as measured at the property line, shall not exceed the definition of nuisance noise. Noise levels may be exceeded during short-term events such as utility outages and/or severe wind storms. |  |  |  | SECTION 803 PRINCIPAL WIND ENERGY SYSTEMS (PWES) |  | http://penn-township.net/images/Proposed_Amended_Zoning_Ordinance.pdf
Pennsylvania | Lehigh | Allentown | City | 4207702000 | Decommissioning |  |  | The owner of the facility shall completely remove all above ground structures within 12 months after the wind turbine(s) are no longer used to generate electricity. |  |  |  | 1313.01.F. PERMITTED MISCELLANEOUS USES BY ZONING DISTRICT | 2015 | https://www.allentownpa.gov/Portals/0/adam/Content/ZA4uGDS2vE65JOSTHj-TOg/Url/ZoningOrdNov2015.pdf
Pennsylvania | Lehigh | Allentown | City | 4207702000 | Climbing Prevention |  |  | Wind turbines shall not be climbable for at least the first 12 feet above the ground level. |  |  |  | 1313.01.F. PERMITTED MISCELLANEOUS USES BY ZONING DISTRICT | 2015 | https://www.allentownpa.gov/Portals/0/adam/Content/ZA4uGDS2vE65JOSTHj-TOg/Url/ZoningOrdNov2015.pdf
Pennsylvania | Lehigh | Bethlehem | City | 4207706088 | Structures (Non-Participating) | 2 | tip-height-multiplier | The wind turbine shall be set back from the nearest principal building on another lot a distance not less than two times the maximum height to the top of the extended blade, unless a written waiver is provided by the owner of such building. All wind turbine setbacks shall be measured from the center of the base of the turbine. This provision shall apply to buildings that existed prior to the application for a zoning permit. |  |  |  | (ddd) Wind Turbines | 2022 | https://www.bethlehem-pa.gov/CityOfBethlehem/media/DCED-Media-Library/PlanningZoning/Zoning_Ordinance_22.pdf
Pennsylvania | Lehigh | Bethlehem | City | 4207706088 | Property Line (Non-Participating) | 1 | tip-height-multiplier | All wind turbines shall be set back from the lot line a minimum distance equal to the maximum height to the top of the maximum height of the extended blade, unless a written waiver is provided by the owner of the abutting lot(s). All wind turbines shall be set back from the nearest public street right-of-way a minimum distance equal to the maximum height to the top of the maximum height of the extended blade. |  |  |  | (ddd) Wind Turbines | 2022 | https://www.bethlehem-pa.gov/CityOfBethlehem/media/DCED-Media-Library/PlanningZoning/Zoning_Ordinance_22.pdf
Pennsylvania | Lehigh | Bethlehem | City | 4207706088 | Roads | 1 | tip-height-multiplier | All wind turbines shall be set back from the nearest public street right-of-way a minimum distance equal to the maximum height to the top of the maximum height of the extended blade. The maximum height of any wind turbine shall be 250 feet. |  |  |  | (ddd) Wind Turbines | 2022 | https://www.bethlehem-pa.gov/CityOfBethlehem/media/DCED-Media-Library/PlanningZoning/Zoning_Ordinance_22.pdf
Pennsylvania | Washington | Buffalo | Township | 4212510032 | Noise | 55 | dBA | Audible sound from a wind energy facility shall not exceed 55 dBA, as measured at the exterior of any occupied building on a nonparticipating landowner's property. |  |  |  | Â§ 188-31 Noise and shadow flicker |  | https://ecode360.com/37458540
Pennsylvania | Lehigh | Bethlehem | City | 4207706088 | Maximum Height | 250 | feet | The maximum height of any wind turbine shall be 250 feet. This applies to wind turbines other than accessory use turbines, with height measured to the top of the extended blade. |  |  |  | (ddd) Wind Turbines | 2022 | https://www.bethlehem-pa.gov/CityOfBethlehem/media/DCED-Media-Library/PlanningZoning/Zoning_Ordinance_22.pdf
Pennsylvania | Lehigh | Bethlehem | City | 4207706088 | Blade Clearance | 12 | feet | Rotor blades or airfoils must maintain at least 12 feet of clearance between their lowest point and the ground. This applies to wind turbines other than accessory use turbines with a maximum height of 250 feet. |  |  |  | (ddd) Wind Turbines | 2022 | https://www.bethlehem-pa.gov/CityOfBethlehem/media/DCED-Media-Library/PlanningZoning/Zoning_Ordinance_22.pdf
Pennsylvania | Lehigh | Bethlehem | City | 4207706088 | Decommissioning |  |  | Decommissioning - A wind turbine shall be considered a discontinued use after one year without energy production, unless a plan is developed and submitted to the Zoning Officer outlining the steps and schedule for returning the wind turbine to service. All wind turbines and above ground facilities shall be removed within 90 days after the use is discontinued. |  |  |  | (ddd) Wind Turbines | 2022 | https://www.bethlehem-pa.gov/CityOfBethlehem/media/DCED-Media-Library/PlanningZoning/Zoning_Ordinance_22.pdf
Pennsylvania | Lehigh | Bethlehem | City | 4207706088 | Climbing Prevention |  |  | Wind turbines shall not be climbable for at least the first 12 feet above the ground level. The maximum height of any wind turbine shall be 250 feet. |  |  |  | (ddd) Wind Turbines | 2022 | https://www.bethlehem-pa.gov/CityOfBethlehem/media/DCED-Media-Library/PlanningZoning/Zoning_Ordinance_22.pdf
Pennsylvania | Lehigh | Bethlehem | City | 4207706088 | Special Use Districts | ['LI (Light Industrial)', 'PI (Planned Industrial)', 'CM (Commercial Manufacturing)', 'I (Industrial)', 'IR (Industrial Restricted)', 'IR-R (Industrial Restricted-Residential)'] |  | Large wind energy systems, defined as 'one or more wind turbines, other than [a maximum of one accessory use turbine designed primarily for on-site electricity use],' are permitted as special exception uses (SE) in LI, PI, CM, I, IR, and IR-R districts, requiring approval by the Zoning Hearing Board or similar. The IN (Industrial) district permits these uses by right (P). The ordinance notes 'See Additional Requirements in Section 1322' for these uses, indicating a permitting process. The zoning table uses 'SE = Special exception use (zoning decision by Zoning Hearing Board)' and 'P = Permitted by right use (zoning decision by Zoning Officer)'. |  |  |  |  | 2022 | https://www.bethlehem-pa.gov/CityOfBethlehem/media/DCED-Media-Library/PlanningZoning/Zoning_Ordinance_22.pdf
Pennsylvania | Lehigh | Coopersburg | Borough | 4207716056 | Structures (Non-Participating) | 2 | tip-height-multiplier | The wind turbine shall be setback from the nearest principal building on another lot a distance not less than two times the maximum height to the top of the maximum height of the extended blade, unless a written waiver is provided by the owner of such building. All wind turbine setbacks shall be measured from the center of the base of the turbine. This provision shall apply to buildings that existed prior to the application for a zoning permit. |  |  |  | 230-26. Additional Requirements for Specific Principal Uses (54) | 2019 | http://www.coopersburgborough.org/wp-content/uploads/2020/01/FINAL-Zoning-Update-12-2019.pdf
Pennsylvania | Lehigh | Coopersburg | Borough | 4207716056 | Property Line (Non-Participating) | 2 | tip-height-multiplier | All wind turbines shall be set back from the lot line a minimum distance equal to the maximum height to the top of the maximum height of the extended blade, unless a written waiver is provided by the owner of such lot. Additionally, the wind turbine shall be setback from the nearest principal building on another lot a distance not less than two times the maximum height to the top of the maximum height of the extended blade, unless a written waiver is provided by the owner of such building. All wind turbine setbacks shall be measured from the center of the base of the turbine. |  |  |  | 230-26. Additional Requirements for Specific Principal Uses. | 2019 | http://www.coopersburgborough.org/wp-content/uploads/2020/01/FINAL-Zoning-Update-12-2019.pdf
Pennsylvania | Lehigh | Coopersburg | Borough | 4207716056 | Roads | 1 | tip-height-multiplier | All wind turbines shall be set back from the nearest public street right-of-way a minimum distance equal to the maximum height to the top of the maximum height of the extended blade. |  |  |  | 230-26. Additional Requirements for Specific Principal Uses. | 2019 | http://www.coopersburgborough.org/wp-content/uploads/2020/01/FINAL-Zoning-Update-12-2019.pdf
Pennsylvania | Washington | Charleroi | Borough | 4212512704 | Noise | 55 | dBA | Large wind energy production facilities shall not generate noise which exceeds 55 decibels measured at any property line. The unit for noise level is assumed to be dBA, the standard unit for noise measurement. |  |  |  | Â§ 338-406.24 Wind energy production facility, large. |  | https://ecode360.com/32071440
Pennsylvania | Lehigh | Coopersburg | Borough | 4207716056 | Maximum Height | 300 | feet | The maximum height above the average surrounding ground level to the top of the extended turbine blade shall be 300 feet, unless a lower height is required to meet other requirements of this Ordinance. This applies specifically to wind turbines other than the one wind turbine per lot that is allowed as an accessory use. |  |  |  | 230-26. Additional Requirements for Specific Principal Uses | 2019 | http://www.coopersburgborough.org/wp-content/uploads/2020/01/FINAL-Zoning-Update-12-2019.pdf
Pennsylvania | Lehigh | Coopersburg | Borough | 4207716056 | Decommissioning |  |  | A wind turbine shall be considered a discontinued use after one year without energy production, unless a plan is developed and submitted to the Zoning Officer outlining the steps and schedule for returning the Wind turbine to service. All Wind turbines and above ground facilities shall be removed within 90 days of the discontinuation of use. |  |  |  | 230-26. Additional Requirements for Specific Principal Uses | 2019 | http://www.coopersburgborough.org/wp-content/uploads/2020/01/FINAL-Zoning-Update-12-2019.pdf
Pennsylvania | Lehigh | Coopersburg | Borough | 4207716056 | Prohibitions |  |  | The ordinance explicitly prohibits 'one or more wind turbines, other than [a] accessory use' in residential zoning districts R-1, R-2, R-3, and RE, as indicated by 'N' (Not permitted). Similarly, in non-residential districts CG, TC, CN, and LIC, such turbines are also 'N' (Not permitted) except in the GI district where they are allowed by special exception (SE). There is no conditional language or expiration date associated with these prohibitions. Additional requirements for wind turbines other than accessory use are detailed in Section 230-26, including setbacks, noise limits, height restrictions (maximum 300 feet), and decommissioning provisions. |  |  |  | 230-26. Additional Requirements for Specific Principal Uses | 2019 | http://www.coopersburgborough.org/wp-content/uploads/2020/01/FINAL-Zoning-Update-12-2019.pdf
Pennsylvania | Lehigh | Coopersburg | Borough | 4207716056 | Climbing Prevention |  |  | Wind turbines shall not be climbable for at least the first 12 feet above the ground level. |  |  |  | 230-26. Additional Requirements for Specific Principal Uses. | 2019 | http://www.coopersburgborough.org/wp-content/uploads/2020/01/FINAL-Zoning-Update-12-2019.pdf
Pennsylvania | Lehigh | Coopersburg | Borough | 4207716056 | Special Use Districts |  |  | Large wind energy systems, described as "One or more wind turbines, other than above (See 230-26)", are permitted as a special exception use (SE) in at least one district, requiring approval by the Zoning Hearing Board and subject to additional requirements in Sections 230-26 or 230-27. However, the specific district names or abbreviations where this applies are not provided in the text. |  |  |  |  | 2019 | http://www.coopersburgborough.org/wp-content/uploads/2020/01/FINAL-Zoning-Update-12-2019.pdf
Pennsylvania | Lehigh | Coopersburg | Borough | 4207716056 | Accessory Use Districts |  |  | The text permits a 'Wind Turbine, maximum of one on a lot that is an accessory use (See 230-27)' as a special exception use (SE) in multiple districts, but the specific district names or abbreviations are not provided in the excerpts. The accessory use status is clarified by the parenthetical reference to section 230-27. The text uses terminology consistent with large or commercial turbines without size qualifiers. |  |  |  |  | 2019 | http://www.coopersburgborough.org/wp-content/uploads/2020/01/FINAL-Zoning-Update-12-2019.pdf
Pennsylvania | Lehigh | Macungie | Borough | 4207746392 | Structures (Non-Participating) | 3 | tip-height-multiplier | The wind turbine shall be setback from the nearest existing dwelling on another lot a distance not less than three times the maximum height to the top of the maximum height of the extended blade, unless a written waiver is provided by the owner of such building. All wind turbine setbacks shall be measured from the center of the base of the turbine. This provision shall apply to buildings that existed prior to the application for a zoning permit. |  |  |  | Section 345-26.W. Wind Turbines |  | https://www.macungie.pa.us/forms/zoning_ordinance.pdf
Pennsylvania | Lehigh | Macungie | Borough | 4207746392 | Property Line (Non-Participating) | 1 | tip-height-multiplier | All wind turbines shall be set back from each lot line a minimum distance equal to the maximum height to the top of the maximum height of the extended blade, unless a written waiver is provided by the owner of such lot. |  |  |  | Section 345-26.W. |  | https://www.macungie.pa.us/forms/zoning_ordinance.pdf
Pennsylvania | Lehigh | Macungie | Borough | 4207746392 | Roads | 1 | tip-height-multiplier | All wind turbines shall be set back from all public street rights-of-way a minimum distance equal to the maximum height to the top of the maximum height of the extended blade. |  |  |  | Section 345-26.W. Wind Turbines |  | https://www.macungie.pa.us/forms/zoning_ordinance.pdf
Pennsylvania | Wyoming | Clinton | Township | 4213114360 | Noise | 55 | dBA | Audible sound from a wind energy facility shall not exceed fifty-five (55) dBA as measured at the exterior of any occupied building on any other parcel. Methods for measuring and reporting acoustic emissions from wind turbines and the wind energy facility shall be equal to or exceed the minimum standards for precision described in AWEA Standard 2.1 - 1989 titled Procedures for the Measurement and Reporting of Acoustic Emissions from Wind Turbine Generation Systems Volume I: First Tier. |  |  |  | 858.4 D. Noise and Shadow Flicker | 2020 | https://clintontownshipwyo.org/wp/wp-content/uploads/2020/10/Clinton-SALDO-compiled-zoning-and-subdivision.pdf
Pennsylvania | Lehigh | Macungie | Borough | 4207746392 | Maximum Height | 150 | feet | The maximum total height of the turbine with the blades fully extended shall be 150 feet. |  |  |  | Section 345-26.W. |  | https://www.macungie.pa.us/forms/zoning_ordinance.pdf
Pennsylvania | Lehigh | Macungie | Borough | 4207746392 | Decommissioning |  |  | The owner of the facility shall completely remove all above ground structures within 12 months after the wind turbine(s) are no longer used to generate electricity. |  |  |  | Section 345-26.W. |  | https://www.macungie.pa.us/forms/zoning_ordinance.pdf
Pennsylvania | Lehigh | Macungie | Borough | 4207746392 | Climbing Prevention |  |  | Wind turbines shall not be climbable for at least the first 12 feet above the ground level. The maximum total height of the turbine with the blades fully extended shall be 150 feet. |  |  |  | Section 345-26.W. |  | https://www.macungie.pa.us/forms/zoning_ordinance.pdf
Pennsylvania | Lehigh | Salisbury | Township | 4207767576 | Structures (Non-Participating) | 3 | tip-height-multiplier | The wind turbine shall be setback from the nearest existing dwelling on another lot a distance not less than three times the maximum height to the top of the maximum height of the extended blade, unless a written waiver is provided by the owner of such building. All wind turbine setbacks shall be measured from the center of the base of the turbine. This provision shall apply to buildings that existed prior to the application for a zoning permit. |  |  |  | OOO. WIND TURBINE(S), other than the one wind turbine per lot that is allowed as an accessory use by Â§ 306. | 2015 | https://www.salisburytownshippa.org/wp-content/uploads/2015/02/FINAL-ZONING-ORDINANCE-BOC-ADOPTED-03-26-2015.pdf
Pennsylvania | Lehigh | Salisbury | Township | 4207767576 | Property Line (Non-Participating) | 1 | tip-height-multiplier | All wind turbines shall be set back from each lot line a minimum distance equal to the maximum height to the top of the maximum height of the extended blade, unless a written waiver is provided by the owner of such lot. All wind turbines shall be set back from all public street rights-of-way a minimum distance equal to the maximum height to the top of the maximum height of the extended blade. Temporary towers designed to test possible locations for a wind turbine shall have a setback from all street rights-of-ways and lot lines equal to the maximum total height. |  |  |  | OOO. WIND TURBINE(S), other than the one wind turbine per lot that is allowed as an accessory use by Â§ 306. | 2015 | https://www.salisburytownshippa.org/wp-content/uploads/2015/02/FINAL-ZONING-ORDINANCE-BOC-ADOPTED-03-26-2015.pdf
Pennsylvania | Lehigh | Salisbury | Township | 4207767576 | Roads | 1 | tip-height-multiplier | All wind turbines shall be set back from all public street rights-of-way a minimum distance equal to the maximum height to the top of the maximum height of the extended blade. |  |  |  | OOO. WIND TURBINE(S), other than the one wind turbine per lot that is allowed as an accessory use by Â§ 306. | 2015 | https://www.salisburytownshippa.org/wp-content/uploads/2015/02/FINAL-ZONING-ORDINANCE-BOC-ADOPTED-03-26-2015.pdf
Pennsylvania | York | Fairview | Township | 4213324936 | Noise | 55 | dBA | Individual wind turbines shall be located so that the level of noise produced by wind turbine operation shall not exceed 55 dBA, measured at all points of the site's property line. |  |  |  | G. Nuisance issues |  | https://ecode360.com/36933036
Pennsylvania | Lehigh | Salisbury | Township | 4207767576 | Decommissioning |  |  | The owner of the facility shall completely remove all above ground structures within 12 months after the wind turbine(s) are no longer used to generate electricity. |  |  |  | OOO. WIND TURBINE(S), other than the one wind turbine per lot that is allowed as an accessory use by Â§ 306. | 2015 | https://www.salisburytownshippa.org/wp-content/uploads/2015/02/FINAL-ZONING-ORDINANCE-BOC-ADOPTED-03-26-2015.pdf
Pennsylvania | Lehigh | Salisbury | Township | 4207767576 | Climbing Prevention |  |  | Wind turbines shall not be climbable for at least the first 12 feet above the ground level. |  |  |  | OOO. WIND TURBINE(S), other than the one wind turbine per lot that is allowed as an accessory use by Â§ 306. | 2015 | https://www.salisburytownshippa.org/wp-content/uploads/2015/02/FINAL-ZONING-ORDINANCE-BOC-ADOPTED-03-26-2015.pdf
Pennsylvania | Lehigh | Salisbury | Township | 4207767576 | Special Use Districts | ['CR', 'R1', 'R2', 'R3', 'R4', 'R5', 'C3', 'I'] |  | In Residential Districts (CR, R1, R2, R3, R4, R5), a wind turbine as an accessory use requires special exception approval (Â§ 403.4.U). In Business Districts, wind turbines other than accessory use are allowed by special exception (SE) in C3 and I districts (Â§ 402.1.OOO). |  |  |  |  | 2015 | https://www.salisburytownshippa.org/wp-content/uploads/2015/02/FINAL-ZONING-ORDINANCE-BOC-ADOPTED-03-26-2015.pdf
Pennsylvania | Lehigh | Upper Milford | Township | 4207779160 | Structures (Non-Participating) | 2 | tip-height-multiplier | The wind turbine shall be setback from the nearest occupied principal building on another lot a distance not less than 2 times the maximum height to the top of the turbine, unless a written waiver is provided by the owner of such building. The turbine height shall be the distance from the ground level to the highest point of the turbine rotor plane. The setback shall be measured from the base of the turbine to the nearest part of the occupied principal building. This provision shall apply to buildings that existed prior to the application for a zoning permit. |  |  |  | 49. Wind turbine(s). | 2014 | https://www.uppermilford.net/wp-content/uploads/2014/02/master_zoning.pdf
Pennsylvania | Lehigh | Upper Milford | Township | 4207779160 | Property Line (Non-Participating) | 1 | hub-height-multiplier | All wind turbines shall be set back from the lot line a minimum distance equal to the total height to the top of the turbine hub, as measured from the center of the Wind turbine base, unless a written waiver is provided by the owner of such lot. |  |  |  | 49. Wind turbine(s) | 2014 | https://www.uppermilford.net/wp-content/uploads/2014/02/master_zoning.pdf
Pennsylvania | Lehigh | Upper Milford | Township | 4207779160 | Roads | 1 | hub-height-multiplier | All wind turbines shall be set back from the nearest public street right-of-way a minimum distance equal to the total height to the top of the turbine hub, as measured from the center of the wind turbine base. |  |  |  | 49. Wind turbine(s) | 2014 | https://www.uppermilford.net/wp-content/uploads/2014/02/master_zoning.pdf
Pennsylvania | York | Lower Chanceford | Township | 4213344872 | Noise | 55 | dBA | Wind energy facilities, including turbines, shall not generate noise which exceeds fifty-five (55) decibels nor ten (10) decibels of ambient noise in any one hour, whichever is higher. This level may be exceeded only during short-term events such as utility outages and/or severe wind storms. |  |  |  | SECTION 378 WIND FARM |  | https://lowerchancefordtwppa.gov/ordinances/ZoningOrdinance.pdf
Pennsylvania | Lehigh | Upper Milford | Township | 4207779160 | Decommissioning |  |  | The owner of the facility shall completely remove all above ground structures within 12 months after the wind turbine(s) are no longer used to generate electricity. |  |  |  | 49. Wind turbine(s) | 2014 | https://www.uppermilford.net/wp-content/uploads/2014/02/master_zoning.pdf
Pennsylvania | Lehigh | Upper Milford | Township | 4207779160 | Climbing Prevention |  |  | Wind turbines shall not be climbable for at least the first 12 feet above the ground level. |  |  |  | 49. Wind turbine(s) | 2014 | https://www.uppermilford.net/wp-content/uploads/2014/02/master_zoning.pdf
Pennsylvania | Lehigh | Upper Milford | Township | 4207779160 | Primary Use Districts |  |  | Wind turbine, which shall be required to have a setback equal to the total height from all lot lines to the tip of the extended rotor: Maximum of One Wind turbine per lot as an accessory use that is primarily intended for generating on-site electricity is permitted by right (P) in multiple districts. Other than above, such as 2 or more Wind turbines per lot (S. 312) is generally not permitted (N) in most districts except in one district where it is allowed as a special exception use (SE). No district permits multiple wind turbines per lot or wind turbines as a principal use outright by right (P) without special conditions or approval. Such uses require special exception approval per Section 312. |  |  |  | 49. Wind turbine(s). Other than is Allowed as an Accessory Use by Section 313 (including but not limited to 2 or more wind turbines per lot, or a wind turbine as a principal use). | 2014 | https://www.uppermilford.net/wp-content/uploads/2014/02/master_zoning.pdf
Pennsylvania | Lehigh | Upper Milford | Township | 4207779160 | Special Use Districts | ['District 5 (unnamed in excerpt)'] |  | Wind turbines other than the accessory use allowed above (e.g., 2 or more wind turbines per lot) are marked as 'SE' (Special exception use) in one district column and 'N' (Not permitted) in others. The text states: 'Other than above, such as 2 or more Wind turbines per lot (S. 312) N N N N SE N'. Section 49 outlines conditions for such turbines, including setbacks, noise limits, removal requirements, and approval by the Zoning Hearing Board, indicating a special exception use process. The exact district name or abbreviation for the 'SE' column is not provided in the excerpt. |  |  |  | f. MISCELLANEOUS USES (including references to Sections 311, 312, and 313) | 2014 | https://www.uppermilford.net/wp-content/uploads/2014/02/master_zoning.pdf
Pennsylvania | Lehigh | Upper Milford | Township | 4207779160 | Accessory Use Districts |  |  | The ordinance permits a maximum of one wind turbine per lot as an accessory use primarily intended for generating on-site electricity in multiple districts (marked as 'P'). However, wind turbines other than this accessory use (e.g., 2 or more wind turbines per lot or a wind turbine as a principal use) are generally not permitted ('N') in most districts, with only one district allowing them as a special exception use ('SE'). There is no mention of any district where such wind turbines are permitted as an accessory use or similar. Relevant excerpts include: 'Other than above, such as 2 or more Wind turbines per lot (S. 312) N N N N SE N' and 'Maximum of One Wind turbine per lot as an accessory use ... P P P P P P.' |  |  |  | f. MISCELLANEOUS USES | 2014 | https://www.uppermilford.net/wp-content/uploads/2014/02/master_zoning.pdf
Pennsylvania | Lehigh | Upper Saucon | Township | 4207779288 | Structures (Non-Participating) | 1.1 | tip-height-multiplier | Wind turbines shall be setback from the nearest occupied building upon the subject property a distance not less than 1.1 times the turbine height. The setback distance shall be measured from the center of the wind turbine base to the nearest point on the occupied building. |  |  |  | 404.G | 2016 | https://www.uppersaucon.org/wp-content/uploads/2016/02/ord141-A.pdf
Pennsylvania | Lehigh | Upper Saucon | Township | 4207779288 | Property Line (Non-Participating) | 1.5 | tip-height-multiplier | Wind turbines shall be setback from the nearest adjoining property a distance not less than 1.5 times the turbine height. The setback distance shall be measured from the center of the wind turbine base to the nearest point of the adjoining property. |  |  |  | 404.G | 2016 | https://www.uppersaucon.org/wp-content/uploads/2016/02/ord141-A.pdf
Pennsylvania | Lehigh | Upper Saucon | Township | 4207779288 | Roads | 1.5 | tip-height-multiplier | All wind turbines shall be setback from the nearest public road a distance of not less than 1.5 times the turbine height, as measured from the nearest right-of-way line of the public road to the center of the wind turbine base. |  |  |  | 404.G | 2016 | https://www.uppersaucon.org/wp-content/uploads/2016/02/ord141-A.pdf
Pennsylvania | Lehigh | Upper Saucon | Township | 4207779288 | Maximum Height | 50 | feet | The maximum height of a wind turbine shall be fifty (50) feet, as measured from the ground surface to the tip of the blade at its highest turning movement. |  |  |  | 404.G | 2016 | https://www.uppersaucon.org/wp-content/uploads/2016/02/ord141-A.pdf
Pennsylvania | Lehigh | Upper Saucon | Township | 4207779288 | Blade Clearance | 15 | feet | The minimum height of a wind turbine shall be such that there shall be maintained a minimum of fifteen (15) feet ground clearance, as measured between the closest ground surface to the tip of the blade at its lowest turning movement. |  |  |  | 404.G | 2016 | https://www.uppersaucon.org/wp-content/uploads/2016/02/ord141-A.pdf
Pennsylvania | Lehigh | Upper Saucon | Township | 4207779288 | Climbing Prevention |  |  | Wind turbines shall not be climbable up to fifteen (15) feet above ground surface. All access doors to wind turbines and electrical equipment shall be locked or fenced, as appropriate, to prevent entry by non-authorized persons. |  |  |  | 404.G | 2016 | https://www.uppersaucon.org/wp-content/uploads/2016/02/ord141-A.pdf
Pennsylvania | Luzerne | Black Creek | Township | 4207906672 | Structures (Participating) | 2 | tip-height-multiplier | Wind turbines shall be set back from the nearest occupied building or non-occupied building on the participating landownerâ€™s property a distance not less than the setback requirements for the zoning district in which it is located for a principal building or two times the turbine height, whichever is greater. The setback distance shall be measured horizontally from the center of the wind turbine base to the nearest point on the foundation of the occupied building or non-occupied building. |  |  |  | 304.Q Setback Distances | 2024 | https://blackcreektownship.org/cms-bct/assets/_core/file/Black_Creek_Township_Zoning_Ordinance_2024_9_16_2024_002.pdf
Pennsylvania | Luzerne | Black Creek | Township | 4207906672 | Structures (Non-Participating) | 5 | tip-height-multiplier | Wind turbines shall be set back from the nearest occupied building or non-occupied building located on a non-participating Landownerâ€™s property a distance of not less than five times the turbine height, or 1,500 feet, whichever is greater as measured horizontally from the center of the wind turbine base to the nearest point on the foundation of the occupied or non-occupied building. |  | 1500 |  | Section 304.Q. Setback Distances | 2024 | https://blackcreektownship.org/cms-bct/assets/_core/file/Black_Creek_Township_Zoning_Ordinance_2024_9_16_2024_002.pdf
Pennsylvania | Luzerne | Black Creek | Township | 4207906672 | Property Line (Non-Participating) | 2 | tip-height-multiplier | All wind turbines shall be set back from the nearest property line a distance of not less than the setback requirements for a principal building in the zoning district in which it is located or two times the turbine height, whichever is greater. The setback distance shall be measured to the center of the wind turbine base. No blade or any component part of a PWEF shall extend beyond the boundaries of the zoning district in which it is located. The potential ice throws or ice shedding for a PWEF shall not cross the property line on which a PWEF is located. For a tract of land to be eligible for a PWEF, it shall have a minimum lot size of three acres for each wind turbine. |  |  |  | 304.Q.iii Setback Distances | 2024 | https://blackcreektownship.org/cms-bct/assets/_core/file/Black_Creek_Township_Zoning_Ordinance_2024_9_16_2024_002.pdf
Pennsylvania | Luzerne | Black Creek | Township | 4207906672 | Roads | 2 | tip-height-multiplier | All wind turbines shall be set back from the nearest public road a distance not less than the setback requirements for a principal building in the zoning district in which it is located or two times the turbine height, whichever is greater, as measured from the right-of-way line of the nearest public road to the center of the wind turbine base. |  |  |  | 308.Q.iv | 2024 | https://blackcreektownship.org/cms-bct/assets/_core/file/Black_Creek_Township_Zoning_Ordinance_2024_9_16_2024_002.pdf
Pennsylvania | Luzerne | Black Creek | Township | 4207906672 | Transmission | 2 | tip-height-multiplier | Each wind turbine shall be set back from above-ground power lines, public telephone lines and television cable lines a distance no less than two times its total height. The setback distance shall be measured from the center of the wind turbine base to the nearest point on such lines. |  |  |  | Section 304.Q Setback Distances | 2024 | https://blackcreektownship.org/cms-bct/assets/_core/file/Black_Creek_Township_Zoning_Ordinance_2024_9_16_2024_002.pdf
Pennsylvania | Luzerne | Black Creek | Township | 4207906672 | Water | 2000 | feet | The base of any wind turbine shall be setback 500 feet from the centerline of a perennial waterway and 2,000 feet from the average water level of a public water supply reservoir. Wind turbines shall be set back at least 500 feet from identified wetlands. |  |  |  | Q. Setback Distances | 2024 | https://blackcreektownship.org/cms-bct/assets/_core/file/Black_Creek_Township_Zoning_Ordinance_2024_9_16_2024_002.pdf
Pennsylvania | York | Monaghan | Township | 4213350328 | Noise | 55 | dBA | Audible sound from a Principal Wind Energy Facility (PWEF) shall not exceed fifty-five (55) dBA, as measured at the property line between participating and non-participating landowners. Noise limits may be exceeded during short-term events such as utility outages and/or severe wind storms. |  |  |  | 469.12 Noise |  | https://www.monaghantownship.com/sites/g/files/vyhlif7036/f/uploads/ord-97-zoning-ordinance-amendments.pdf
Pennsylvania | Luzerne | Black Creek | Township | 4207906672 | Maximum Height | 450 | feet | The maximum wind turbine height may not exceed 450 feet and must comply with all regulations imposed by the FAA. |  |  |  | Section 308. "WTO" Wind Turbine Overlay Districts. | 2024 | https://blackcreektownship.org/cms-bct/assets/_core/file/Black_Creek_Township_Zoning_Ordinance_2024_9_16_2024_002.pdf
Pennsylvania | Luzerne | Black Creek | Township | 4207906672 | Minimum Lot Size | 3 | acres | For a tract of land to be eligible for a Principal Wind Energy Facility (PWEF), it shall have a minimum lot size of three acres for each wind turbine. |  |  |  | P. Lot Size | 2024 | https://blackcreektownship.org/cms-bct/assets/_core/file/Black_Creek_Township_Zoning_Ordinance_2024_9_16_2024_002.pdf
Pennsylvania | Luzerne | Black Creek | Township | 4207906672 | Shadow Flicker | 20 | hr/year | No lot line of a non-participating landownerâ€™s property shall be affected by shadow flicker for a total of more than 20 hours per year, and no more than 30 minutes per day. Such analysis shall include recommendations for conditions that may be established by the board of supervisors to minimize the number of affected non-participating landownerâ€™s properties, the hours affected and the severity of the impacts from shadow flicker. |  |  |  | 308. K. Shadow Flicker | 2024 | https://blackcreektownship.org/cms-bct/assets/_core/file/Black_Creek_Township_Zoning_Ordinance_2024_9_16_2024_002.pdf
Pennsylvania | Luzerne | Black Creek | Township | 4207906672 | Tower Density | 5 | rotor-diameter-multiplier | Wind turbines shall be separated from each other by a minimum distance of five times the diameter of the rotors. This specifies the minimum spacing between individual turbines for large wind energy systems, using rotor diameter as the unit multiplier. |  |  |  | Section 308. Overlay District, subsection L. Location | 2024 | https://blackcreektownship.org/cms-bct/assets/_core/file/Black_Creek_Township_Zoning_Ordinance_2024_9_16_2024_002.pdf
Pennsylvania | Luzerne | Black Creek | Township | 4207906672 | Blade Clearance | 30 | feet | The minimum distance between the ground and any part of the wind rotor blade shall be 30 feet. This applies to Principal Wind Energy Facilities (PWEF), which are large wind energy systems intended for electricity generation. |  |  |  | V. Safety and Security | 2024 | https://blackcreektownship.org/cms-bct/assets/_core/file/Black_Creek_Township_Zoning_Ordinance_2024_9_16_2024_002.pdf
Pennsylvania | Luzerne | Black Creek | Township | 4207906672 | Color |  |  | PWEF shall be painted a non-reflective, flat color such as white, off grey, or grey unless required to be colored differently by FAA or BOA regulations. The design of buildings and related structures shall, to the extent reasonable, use materials, colors, textures, screening, and landscaping that will blend the PWEF into the natural setting and existing environment. |  |  |  | Section 308. "WTO" Wind Turbine Overlay Districts, subsection I. Color | 2024 | https://blackcreektownship.org/cms-bct/assets/_core/file/Black_Creek_Township_Zoning_Ordinance_2024_9_16_2024_002.pdf
Pennsylvania | Luzerne | Black Creek | Township | 4207906672 | Decommissioning |  |  | The facility owner and operator shall complete, at their own expense decommissioning of the PWEF or individual wind turbines, and all related improvements, within 12 twelve months after the end of the useful life of the facility or individual wind turbines, or when the use has been discontinued or abandoned by the facility owner and operator. Decommissioning shall include removal of wind turbines, buildings, cabling, electrical components, roads, foundations to a depth of 36 inches, transmission lines and any other associated facilities. Disturbed earth shall be graded and re-seeded, unless the landowner requests in writing and receives written approval from the municipality that the access roads, or other land surface areas not be restored. An independent and certified professional engineer shall be retained to estimate the total cost of decommissioning (â€œDecommissioning Costsâ€) without regard to salvage value of the equipment, and the cost of decommissioning net salvage value of the equipment (â€œNet Decommissioning Costsâ€). The facility owner or operator shall post and maintain decommissioning funds, representing a financial guarantee in an amount equal to net decommissioning costs, provided that at no point shall decommissioning funds be less than 110 percent of decommissioning costs. If the facility owner or operator fails to complete decommissioning within the six-month period, then the landowner shall have six months to complete decommissioning. If neither the facility owner or operator, nor the landowner complete decommissioning within the periods prescribed above, then the municipality shall have the authority to take such measures as necessary to secure and utilize decommissioning funds to complete decommissioning activities. |  |  |  | Z. Decommissioning | 2024 | https://blackcreektownship.org/cms-bct/assets/_core/file/Black_Creek_Township_Zoning_Ordinance_2024_9_16_2024_002.pdf
Pennsylvania | Luzerne | Black Creek | Township | 4207906672 | Lighting |  |  | PWEF shall not be artificially lighted, except to the extent required by the Federal Aviation Administration, the Pennsylvania Department of Transportation Bureau of Aviation (BOA) or other applicable authority that regulates air safety. |  |  |  | Section 308. "WTO" Wind Turbine Overlay Districts. | 2024 | https://blackcreektownship.org/cms-bct/assets/_core/file/Black_Creek_Township_Zoning_Ordinance_2024_9_16_2024_002.pdf
Pennsylvania | Luzerne | Black Creek | Township | 4207906672 | Visual Impact |  |  | The applicant shall provide a visual analysis of the project. The analysis shall include a three-dimensional computer-generated surface model that accurately depicts the wind turbines in proper scale and location in relationship to the surrounding terrain from not less than ten different locations within the municipality as selected by the governing body. The applicant shall also be required to conduct a subsequent balloon test at the ten selected locations to confirm the visual impact of the three-dimensional computer-generated surface model. Public notice as defined under the Pa MPC shall be required regarding the time and dates of balloon testing. |  |  |  | Section 308. S. Visual Impact and Analysis | 2024 | https://blackcreektownship.org/cms-bct/assets/_core/file/Black_Creek_Township_Zoning_Ordinance_2024_9_16_2024_002.pdf
Pennsylvania | Luzerne | Black Creek | Township | 4207906672 | Climbing Prevention |  |  | To limit climbing access, a six-foot high fence with a locking gate shall be placed around the PWEF. Wind turbinesâ€™ climbing apparatus shall be limited to no lower than 15 feet from the ground or the wind turbinesâ€™ climbing apparatus shall be fully contained and locked within the tower structure. All access doors to wind turbines, including electrical equipment outbuildings and all appurtenances thereto shall be locked or fenced, as appropriate, to prevent entry by non-authorized persons. |  |  |  | V. Safety and Security | 2024 | https://blackcreektownship.org/cms-bct/assets/_core/file/Black_Creek_Township_Zoning_Ordinance_2024_9_16_2024_002.pdf
Pennsylvania | Luzerne | Black Creek | Township | 4207906672 | Signage |  |  | PWEF shall not display advertising, except for reasonable identification of the turbine manufacturer, facility owner or operator. A clearly visible warning sign concerning voltage shall be placed at the base of all pad-mounted transformers and substations. Visible, reflective, colored objects, such as flags, reflectors, or tape shall be placed on the anchor points of guy wires and along the guy wires up to a height of 10 feet from the ground. |  |  |  | G. Signage | 2024 | https://blackcreektownship.org/cms-bct/assets/_core/file/Black_Creek_Township_Zoning_Ordinance_2024_9_16_2024_002.pdf
Pennsylvania | Luzerne | Black Creek | Township | 4207906672 | Special Use Districts | ['WTO (Wind Turbine Overlay) District'] |  | Principal Wind Energy Facilities (PWEF) are permitted by conditional use in the WTO Wind Turbine Overlay District. Section 307 defines conditional use as a use for which the governing body decides whether to permit or deny in accordance with this ordinance and the zoning officer has no discretion to approve any permit where the use is classified as requiring conditional use approval. Section 308(2) states: 'Principal Wind Energy Facilities (PWEF) (permitted by conditional use in the WTO Wind Turbine Overlay District).' |  |  |  | Section 308. "WTO" Wind Turbine Overlay Districts. | 2024 | https://blackcreektownship.org/cms-bct/assets/_core/file/Black_Creek_Township_Zoning_Ordinance_2024_9_16_2024_002.pdf
Pennsylvania | Luzerne | Conyngham | Borough | 4207915888 | Structures (Participating) | 2 | tip-height-multiplier | Wind turbines shall be set back from the nearest occupied building or non-occupied building on the participating landownerâ€™s property a distance not less than the setback requirements for the zoning district in which it is located for a principal building or two times the turbine height, whichever is greater. The setback distance shall be measured horizontally from the center of the wind turbine base to the nearest point on the foundation of the occupied building or non-occupied building. |  |  |  | Section 452.q.1 | 2021 | http://www.conynghamborough.org/wp-content/uploads/2021/06/2021-Conyngham-Borough-Zoning-Ordinance_.pdf
Pennsylvania | Luzerne | Conyngham | Borough | 4207915888 | Structures (Non-Participating) | 5 | tip-height-multiplier | Wind turbines shall be set back from the nearest occupied building or non-occupied building located on a non-participating Landownerâ€™s property not less than five times the turbine height, or 1,500 feet, whichever is greater as measured horizontally from the center of the wind turbine base to the nearest point on the foundation of the occupied or non-occupied building. |  | 1500 |  | Section 452.q.2 | 2021 | http://www.conynghamborough.org/wp-content/uploads/2021/06/2021-Conyngham-Borough-Zoning-Ordinance_.pdf
Pennsylvania | Luzerne | Conyngham | Borough | 4207915888 | Property Line (Non-Participating) | 2 | tip-height-multiplier | All wind turbines shall be set back from the nearest property line not less than the setback requirements for a principal building in the zoning district in which it is located or two times the turbine height, whichever is greater. The setback distance shall be measured to the center of the wind turbine base. The potential ice throws or ice shedding for a PWEF shall not cross the property line on which a PWEF is located. No blade or any component part of a PWEF shall extend beyond the boundaries of the zoning district in which it is located. |  |  |  | Section 452, q. Setback Distances | 2021 | http://www.conynghamborough.org/wp-content/uploads/2021/06/2021-Conyngham-Borough-Zoning-Ordinance_.pdf
Pennsylvania | Luzerne | Conyngham | Borough | 4207915888 | Roads | 2 | tip-height-multiplier | All wind turbines shall be set back from the nearest public road a distance not less than the setback requirements for a principal building in the zoning district in which it is located or two times the turbine height, whichever is greater, as measured from the right-of-way line of the nearest public road to the center of the wind turbine base. |  |  |  | q. Setback Distances | 2021 | http://www.conynghamborough.org/wp-content/uploads/2021/06/2021-Conyngham-Borough-Zoning-Ordinance_.pdf
Pennsylvania | Luzerne | Conyngham | Borough | 4207915888 | Transmission | 2 | tip-height-multiplier | Each wind turbine shall be set back from above-ground power lines, public telephone lines and television cable lines a distance no less than two times its total height. The setback distance shall be measured from the center of the wind turbine base to the nearest point on such lines. |  |  |  | q. Setback Distances | 2021 | http://www.conynghamborough.org/wp-content/uploads/2021/06/2021-Conyngham-Borough-Zoning-Ordinance_.pdf
Pennsylvania | Luzerne | Conyngham | Borough | 4207915888 | Water | 2000 | feet | The base of any wind turbine shall be setback 500 feet from the centerline of a perennial waterway and 2,000 feet from the average water level of a public water supply reservoir. Wind turbines shall be set back at least 500 feet from identified wetlands. |  |  |  | Section 452, q. Setback Distances | 2021 | http://www.conynghamborough.org/wp-content/uploads/2021/06/2021-Conyngham-Borough-Zoning-Ordinance_.pdf
Pennsylvania | York | Paradise | Township | 4213357872 | Noise | 55 | dBA | Large wind energy systems shall not generate noise which exceeds fifty five (55) decibels, not ten (10) decibels above ambient noise in any one (1) hour, whichever is higher. Noise is measured from the property line (or closest neighboring inhabited structure). The ambient sound measurement is the level that is exceeded ninety (90) percent of the time when noise measurements are taken. |  |  |  | SECTION 4-Large Wind Energy Production Facilities |  | http://www.paradisetwpyorkco.com/ordinances/EnergyOrdinance.pdf
Pennsylvania | Luzerne | Conyngham | Borough | 4207915888 | Maximum Height | 450 | feet | The maximum wind turbine height may not exceed 450 feet and must comply with all regulations imposed by the FAA. |  |  |  | r. Height | 2021 | http://www.conynghamborough.org/wp-content/uploads/2021/06/2021-Conyngham-Borough-Zoning-Ordinance_.pdf
Pennsylvania | Luzerne | Conyngham | Borough | 4207915888 | Minimum Lot Size | 3 | acres | For a tract of land to be eligible for a PWEF, it shall have a minimum lot size of three acres for each wind turbine. |  |  |  | p. Lot size | 2021 | http://www.conynghamborough.org/wp-content/uploads/2021/06/2021-Conyngham-Borough-Zoning-Ordinance_.pdf
Pennsylvania | Luzerne | Conyngham | Borough | 4207915888 | Shadow Flicker | 20 | hr/year | No lot line of a non-participating landownerâ€™s property shall be affected by shadow flicker for a total of more than 20 hours per year, and no more than 30 minutes per day. |  |  |  | k. Shadow Flicker | 2021 | http://www.conynghamborough.org/wp-content/uploads/2021/06/2021-Conyngham-Borough-Zoning-Ordinance_.pdf
Pennsylvania | Luzerne | Conyngham | Borough | 4207915888 | Tower Density | 5 | rotor-diameter-multiplier | Wind turbines shall be separated from each other by a minimum distance of five times the diameter of the rotors. This specifies the minimum spacing between individual turbines for large wind energy systems, using rotor diameter as the unit multiplier. |  |  |  | l. Location | 2021 | http://www.conynghamborough.org/wp-content/uploads/2021/06/2021-Conyngham-Borough-Zoning-Ordinance_.pdf
Pennsylvania | Luzerne | Conyngham | Borough | 4207915888 | Blade Clearance | 30 | feet | The minimum distance between the ground and any part of the wind rotor blade shall be 30 feet. This requirement applies to Principal Wind Energy Facilities (PWEF), which are large wind energy systems regulated by this ordinance. |  |  |  | v. Safety and security | 2021 | http://www.conynghamborough.org/wp-content/uploads/2021/06/2021-Conyngham-Borough-Zoning-Ordinance_.pdf
Pennsylvania | Luzerne | Conyngham | Borough | 4207915888 | Color |  |  | PWEF shall be painted a non-reflective, flat color such as white, off grey, or grey unless required to be colored differently by FAA or BOA regulations. The design of buildings and related structures shall, to the extent reasonable, use materials, colors, textures, screening, and landscaping that will blend the PWEF into the natural setting and existing environment. |  |  |  | Section 452. Principal wind energy facilities (PWEF) | 2021 | http://www.conynghamborough.org/wp-content/uploads/2021/06/2021-Conyngham-Borough-Zoning-Ordinance_.pdf
Pennsylvania | Luzerne | Conyngham | Borough | 4207915888 | Decommissioning |  |  | The facility owner and operator shall complete, at their own expense decommissioning of the PWEF or individual wind turbines, and all related improvements, within 12 twelve months after the end of the useful life of the facility or individual wind turbines, or when the use has been discontinued or abandoned by the facility owner and operator. Decommissioning shall include removal of wind turbines, buildings, cabling, electrical components, streets, foundations to a depth of 36 inches, transmission lines and any other associated facilities. The facility owner or operator shall post and maintain decommissioning funds, representing a financial guarantee in an amount equal to net decommissioning costs, provided that at no point shall decommissioning funds be less than 110% of decommissioning costs. The borough shall have the authority to take such measures as necessary to secure and utilize decommissioning funds to complete decommissioning activities if the owner or landowner fails to complete decommissioning within prescribed periods. |  |  |  | z. Decommissioning | 2021 | http://www.conynghamborough.org/wp-content/uploads/2021/06/2021-Conyngham-Borough-Zoning-Ordinance_.pdf
Pennsylvania | Luzerne | Conyngham | Borough | 4207915888 | Lighting |  |  | PWEF shall not be artificially lit, except to the extent required by the Federal Aviation Administration, the Pennsylvania Department of Transportation Bureau of Aviation (BOA) or other applicable authority that regulates air safety. |  |  |  | Section 452. Principal wind energy facilities (PWEF) | 2021 | http://www.conynghamborough.org/wp-content/uploads/2021/06/2021-Conyngham-Borough-Zoning-Ordinance_.pdf
Pennsylvania | Luzerne | Conyngham | Borough | 4207915888 | Visual Impact |  |  | The applicant shall provide a visual analysis of the project. The analysis shall include a three-dimensional computer-generated surface model that accurately depicts the wind turbines in proper scale and location in relationship to the surrounding terrain from not less than 10 different locations within the borough. The applicant shall also be required to conduct a subsequent balloon test at the 10 selected locations to confirm the visual impact of the three-dimensional computer-generated surface model. Public notice as defined under the Pa MPC shall be required regarding the time and dates of balloon test. |  |  |  | Section 452. Principal wind energy facilities (PWEF), subsection s. Visual impact and analysis | 2021 | http://www.conynghamborough.org/wp-content/uploads/2021/06/2021-Conyngham-Borough-Zoning-Ordinance_.pdf
Pennsylvania | Luzerne | Conyngham | Borough | 4207915888 | Climbing Prevention |  |  | To limit climbing access, a six-foot high fence with a locking gate shall be placed around the PWEF. Wind turbinesâ€™ climbing apparatus shall be limited to no lower than 15 feet from the ground or the wind turbinesâ€™ climbing apparatus shall be fully contained and locked within the tower structure. All access doors to wind turbines, including electrical equipment outbuildings and all appurtenances thereto shall be locked or fenced, as appropriate, to prevent entry by non-authorized persons. |  |  |  | v. Safety and security | 2021 | http://www.conynghamborough.org/wp-content/uploads/2021/06/2021-Conyngham-Borough-Zoning-Ordinance_.pdf
Pennsylvania | Luzerne | Conyngham | Borough | 4207915888 | Signage |  |  | PWEF shall not display advertising, except for reasonable identification of the turbine manufacturer, facility owner operator. A clearly visible warning sign concerning voltage shall be placed at the base of all pad-mounted transformers and substations. Visible, reflective, colored objects, such as flags, reflectors, or tape shall be placed on the anchor points of guy wires and along the guy wires up to a height of 10 feet from the ground. |  |  |  | Section 452. Principal wind energy facilities (PWEF). | 2021 | http://www.conynghamborough.org/wp-content/uploads/2021/06/2021-Conyngham-Borough-Zoning-Ordinance_.pdf
Pennsylvania | Luzerne | Dallas | Borough | 4207918048 | Structures (Participating) | 1.1 | tip-height-multiplier | Wind turbines shall be set back from the nearest occupied building or non-occupied building on the participating landownerâ€™s property a distance not less than the greatest setback requirement for the zoning district or one and one tenth (1.1) time the turbine height, whichever is greater. The setback distance shall be measured from the center of the wind turbine base to the nearest point on the foundation of the occupied building or non-occupied building. |  |  |  | 708 Wind Energy Facility (Non-Personal) (I and C District) | 2009 | https://dallasborough.org/wp-content/uploads/2019/06/2009-12-16-Ordinance.pdf
Pennsylvania | Luzerne | Dallas | Borough | 4207918048 | Structures (Non-Participating) | 2 | tip-height-multiplier | Wind turbines shall be set back from the nearest occupied building or non-occupied building located on a non-participating landownerâ€™s property a distance of not less than two (2) times the turbine height, as measured from the center of the wind turbine base to the nearest point on the foundation of the occupied or non-occupied building. |  |  |  | 708 Wind Energy Facility (Non-Personal) (I and C District) | 2009 | https://dallasborough.org/wp-content/uploads/2019/06/2009-12-16-Ordinance.pdf
Pennsylvania | Luzerne | Dallas | Borough | 4207918048 | Property Line (Non-Participating) | 1.1 | tip-height-multiplier | All wind turbines shall be set back from the nearest property line a distance of not less than the greatest setback requirement for that zoning district or one and one tenth (1.1) times the turbine height, whichever is greater. The setback distance shall be measured to the center of the wind turbine base. |  |  |  | 708 Wind Energy Facility (Non-Personal) (I and C District) | 2009 | https://dallasborough.org/wp-content/uploads/2019/06/2009-12-16-Ordinance.pdf
Pennsylvania | Luzerne | Dallas | Borough | 4207918048 | Roads | 1.1 | tip-height-multiplier | All wind turbines shall be set back from the nearest public road a distance of not less than one and one tenth (1.1) times the turbine height, as measured from the right-of-way line of the nearest public road to the center of the wind turbine base. |  |  |  | 708 Wind Energy Facility (Non-Personal) (I and C District) | 2009 | https://dallasborough.org/wp-content/uploads/2019/06/2009-12-16-Ordinance.pdf
Texas | Nueces | Corpus Christi | City | 4835590850 | Noise | 55 | dBA | The unit must not produce noise in excess of 55 decibels as measured at the property line. The noise level restriction applies to wind energy conversion units, which include devices that convert wind energy to electrical or mechanical energy, whether for private or commercial use. |  |  |  | Â§ 5.6 Wind Energy Conversion Units |  | https://online.encodeplus.com/regs/corpuschristi-tx/doc-view.aspx?tocid=&print=1
Pennsylvania | Luzerne | Dallas | Borough | 4207918048 | Blade Clearance | 30 | feet | The minimum distance between the ground and any part of the wind rotor blade shall be thirty (30) feet. |  |  |  | 708 Wind Energy Facility (Non-Personal) (I and C District) | 2009 | https://dallasborough.org/wp-content/uploads/2019/06/2009-12-16-Ordinance.pdf
Pennsylvania | Luzerne | Dallas | Borough | 4207918048 | Color |  |  | Wind turbines shall be a non-obtrusive color such as white, off-white or gray. The design of buildings and related structures shall, to the extent reasonable, use materials, colors, textures, screening and landscaping that will blend the Wind Energy Facility into the natural setting and existing environment. |  |  |  | 708 Wind Energy Facility (Non-Personal) (I and C District) | 2009 | https://dallasborough.org/wp-content/uploads/2019/06/2009-12-16-Ordinance.pdf
Pennsylvania | Luzerne | Dallas | Borough | 4207918048 | Decommissioning |  |  | The facility owner and operator shall, at its expense, complete decommissioning of the Wind Energy Facility or individual Wind Turbines, within twelve (12) months after the end of the useful life of the facility or individual wind turbines. The Wind Energy Facility or individual wind turbines will be presumed to be at the end of its useful life if no electricity is generated for a continuous period of twelve (12) months. Decommissioning shall include removal of wind turbines, buildings, cabling, electrical components, roads, foundations to a depth of thirty-six (36) inches, and any other associated facilities. Disturbed earth shall be graded and re-seeded, unless the landowner requests in writing that the access roads or other land surface areas not be restored. An independent and certified Professional Engineer shall be retained to estimate the total cost of decommissioning (â€œDecommissioning Costsâ€) without regard to salvage value of the equipment, and the cost of decommissioning net salvage value of the equipment (â€œNet Decommissioning Costsâ€). Said estimates shall be submitted to the borough after the first year of operation and every fifth year thereafter. The facility owner or operator shall post and maintain decommissioning funds in an amount equal to net decommissioning costs; provided that at no point shall decommissioning funds be less than one hundred percent (100%) of decommissioning costs. The decommissioning funds shall be posted and maintained with a bonding company or federal or commonwealth chartered lending institution chosen by the facility owner or operator and participating landowner posting the financial security, provided that the bonding company or lending institution is authorized to conduct such business within the commonwealth and is approved by the borough. Decommissioning funds may be in the form of a performance bond, surety bond, letter of credit, corporate guarantee or other form of financial assurance as may be acceptable to the borough. If the facility owner or operator fails to complete decommissioning within the period prescribed above, then the landowner shall have six (6) months to complete decommissioning. If neither the facility owner or operator, nor the landowner complete decommissioning within the periods prescribed by above then the borough may take such measures as necessary to complete decommissioning. The escrow agent shall release the decommissioning funds when the facility owner or operator has demonstrated and the borough concurs that decommissioning has been satisfactorily completed, or upon written approval of the borough in order to implement the decommissioning plan. |  |  |  | 708 Wind Energy Facility (Non-Personal) (I and C District) - 7. Decommissioning | 2009 | https://dallasborough.org/wp-content/uploads/2019/06/2009-12-16-Ordinance.pdf
Pennsylvania | Luzerne | Dallas | Borough | 4207918048 | Lighting |  |  | Wind Energy Facilities shall not be artificially lighted, except to the extent required by the Federal Aviation Administration (FAA) or other applicable authority that regulates air safety. |  |  |  | 708 Wind Energy Facility (Non-Personal) (I and C District) | 2009 | https://dallasborough.org/wp-content/uploads/2019/06/2009-12-16-Ordinance.pdf
Pennsylvania | Luzerne | Dallas | Borough | 4207918048 | Repowering |  |  | Any physical modification to an existing and permitted wind energy facility that materially alters the size, type and number of wind turbines or other equipment shall require a conditional use permit modification under this ordinance. Like kind replacements shall not require a permit modification. |  |  |  | 708 Wind Energy Facility (Non-Personal) (I and C District) | 2009 | https://dallasborough.org/wp-content/uploads/2019/06/2009-12-16-Ordinance.pdf
Pennsylvania | Luzerne | Dallas | Borough | 4207918048 | Climbing Prevention |  |  | To limit climbing access, a 6 foot high fence with a locking gate shall be placed around the Wind Energy Facility, or the wind turbinesâ€™ climbing apparatus shall be limited to no lower than twelve (12) feet from the ground, or the wind turbinesâ€™ climbing apparatus shall be fully contained and locked within the tower structure. |  |  |  | 708 Wind Energy Facility (Non-Personal) (I and C District) | 2009 | https://dallasborough.org/wp-content/uploads/2019/06/2009-12-16-Ordinance.pdf
Pennsylvania | Luzerne | Dallas | Borough | 4207918048 | Signage |  |  | A clearly visible warning sign concerning voltage shall be placed at the base of all pad-mounted transformers and substations. |  |  |  | 708 Wind Energy Facility (Non-Personal) (I and C District) | 2009 | https://dallasborough.org/wp-content/uploads/2019/06/2009-12-16-Ordinance.pdf
Pennsylvania | Luzerne | Dallas | Borough | 4207918048 | Special Use Districts | ['Conservation District (C)', 'Industrial District (I)'] |  | Wind Energy Facility (Non-Personal) is listed as a Conditional Use in the Conservation District (C) and Industrial District (I) (sections 505 and 506). Section 703 confirms that Wind Energy Facility (Non-Personal) is permitted by conditional use in the C and I districts. Section 708 outlines the purpose of this conditional use to provide for non-personal wind energy facilities while minimizing impact on health, safety, and welfare. |  |  |  | 505 Conservation District (C), 506 Industrial District (I), 703 Specific Provisions, 708 Wind Energy Facility (Non-Personal) (I and C District) | 2009 | https://dallasborough.org/wp-content/uploads/2019/06/2009-12-16-Ordinance.pdf
Pennsylvania | Luzerne | Dallas | Township | 4207918056 | Structures (Non-Participating) | 5 | hub-height-multiplier | The minimum setback distance for each wind turbine to off-site structures shall be not less than five (5) times the Hub Height, as measured from the center of the Wind Turbine base to the nearest point on the foundation of an off-site structure or 1,500 feet, whichever is greater. |  | 1500 |  | D. SETBACKS | 2018 | https://www.dallastwp.org/wp-content/uploads/2018/12/Dallas-Township-Zoning-Ordinance-pdf..pdf
Pennsylvania | Luzerne | Dallas | Township | 4207918056 | Property Line (Non-Participating) | 1500 | feet | The minimum setback distance for each wind turbine to any property line shall be not less than 1,500 feet. This minimum setback acts as a threshold that must be met in all cases, even when a multiplier is used for the calculation, consistent with the equation setback_distance = max(<threshold>, multiplier_setback). |  | 1500 |  | 802.44 D. SETBACKS | 2018 | https://www.dallastwp.org/wp-content/uploads/2018/12/Dallas-Township-Zoning-Ordinance-pdf..pdf
Pennsylvania | Luzerne | Dallas | Township | 4207918056 | Roads | 1.1 | tip-height-multiplier | The minimum setback distance between each wind turbine and public roads shall be no less than 1.1 times the sum of proposed structure height plus the rotor radius. All Wind Turbines shall be set back from the nearest public road a distance of not less than 1.1 times the Turbine Height, as measured from the right-of-way line of the nearest public road to the center of the Wind Turbine base. |  |  |  | 802.44 D. SETBACKS | 2018 | https://www.dallastwp.org/wp-content/uploads/2018/12/Dallas-Township-Zoning-Ordinance-pdf..pdf
Pennsylvania | Luzerne | Dallas | Township | 4207918056 | Transmission | 1.1 | tip-height-multiplier | The minimum setback distance between each wind turbine and overhead utility or transmission lines shall be no less than 1.1 times the sum of proposed structure height plus the rotor radius. Each wind turbine shall be set back from the nearest above-ground public electric power line or telephone line a distance no less than 1.1 times its total height. All power transmission lines from a wind turbine to on-site substations shall be underground. All wiring between wind turbines and the wind energy facility substation shall be underground. |  |  |  | D. SETBACKS | 2018 | https://www.dallastwp.org/wp-content/uploads/2018/12/Dallas-Township-Zoning-Ordinance-pdf..pdf
Pennsylvania | Luzerne | Dallas | Township | 4207918056 | Water | 1.1 | tip-height-multiplier | A Wind Turbine shall be set back at least 1,500 feet from any bodies of water including but not limited to lakes, ponds, streams, creeks and rivers. The above setback distance may be altered based upon the findings under Section 706, Environmental Impact Statement of this Ordinance. All reasonable efforts shall be made to avoid development of sites which contain wetlands. Wind turbine shall be set back of not less than 1.1 times the Turbine Height, from identified wetlands and its delineated boundaries. The above setback distance may be altered based upon the findings under Section 706, Environmental Impact Statement of this Ordinance. |  |  |  | 802.44 WIND ENERGY FACILITY | 2018 | https://www.dallastwp.org/wp-content/uploads/2018/12/Dallas-Township-Zoning-Ordinance-pdf..pdf
Texas | San Saba | San Saba | City | 4841193439 | Noise | 55 | dBA | Sound pressure levels shall not exceed a noise level of fifty-five (55) decibels as measured from the property line closest to the wind energy system. The unit dBA refers to the 'a' weighted scale defined by ANSI, which mimics the human ear. |  |  |  | Â§ 3.07.003 Guidelines |  | https://ecode360.com/39989464
Pennsylvania | Luzerne | Dallas | Township | 4207918056 | Maximum Height | 350 | feet | The maximum Turbine Height, as so defined in this Ordinance, shall not exceed 350 feet. This applies specifically to Wind Energy Facilities as defined in the ordinance. |  |  |  | 802.44 WIND ENERGY FACILITY | 2018 | https://www.dallastwp.org/wp-content/uploads/2018/12/Dallas-Township-Zoning-Ordinance-pdf..pdf
Pennsylvania | Luzerne | Dallas | Township | 4207918056 | Tower Density | 1.1 | tip-height-multiplier | The minimum setback distance between each wind turbine and other wind turbines shall be equal to no less than 1.1 times the sum of proposed structure height plus the rotor radius. This establishes a minimum spacing requirement expressed as a multiplier of the turbine's physical dimensions, with units in feet. |  |  |  | 802.44 WIND ENERGY FACILITY | 2018 | https://www.dallastwp.org/wp-content/uploads/2018/12/Dallas-Township-Zoning-Ordinance-pdf..pdf
Pennsylvania | Luzerne | Dallas | Township | 4207918056 | Blade Clearance | 30 | feet | The minimum distance between the ground and any part of the rotor blade system shall be thirty (30) feet. |  |  |  | 802.44 WIND ENERGY FACILITY | 2018 | https://www.dallastwp.org/wp-content/uploads/2018/12/Dallas-Township-Zoning-Ordinance-pdf..pdf
Pennsylvania | Luzerne | Dallas | Township | 4207918056 | Lighting |  |  | Wind energy facilities shall not be artificially lighted, except to the extent required by the FAA or other applicable authority. |  |  |  | 802.44 WIND ENERGY FACILITY | 2018 | https://www.dallastwp.org/wp-content/uploads/2018/12/Dallas-Township-Zoning-Ordinance-pdf..pdf
Pennsylvania | Luzerne | Dallas | Township | 4207918056 | Visual Impact |  |  | Section 802.44(A) requires the applicant for a Wind Energy Facility to submit no fewer than four, and no more than the number of proposed individual wind turbines plus three, color photos taken from locations within a three-mile radius, computer-enhanced to simulate the appearance of the as-built site facilities as they would appear from these locations. Additionally, a completed Environmental Impact Statement is required. The design of the wind turbines and related structures shall use materials, colors, textures, screening and landscaping that will blend the facility into the natural setting and existing environment, and turbines shall be set back from visually prominent ridgelines to minimize visual contrast. Wind Turbines shall be designed and located to minimize adverse visual impacts from neighboring residential areas, to the greatest extent feasible. |  |  |  | 802.44 WIND ENERGY FACILITY | 2018 | https://www.dallastwp.org/wp-content/uploads/2018/12/Dallas-Township-Zoning-Ordinance-pdf..pdf
Pennsylvania | Luzerne | Dallas | Township | 4207918056 | Climbing Prevention |  |  | To limit unauthorized access, a fence eight feet high with a locking portal shall be placed around the base of the tower of a wind turbine. Towers shall be constructed to provide one of the following means of access control: Tower-climbing apparatus located no closer than 15 feet from the ground, or a locked anti-climb device installed on the tower. |  |  |  | 802.44 WIND ENERGY FACILITY | 2018 | https://www.dallastwp.org/wp-content/uploads/2018/12/Dallas-Township-Zoning-Ordinance-pdf..pdf
Pennsylvania | Luzerne | Dallas | Township | 4207918056 | Signage |  |  | Appropriate warning signs shall be posted. At least one sign shall be posted at the base of the tower warning of electrical shock or high voltage. A sign shall be posted on the entry area of fence around each Wind Turbine or group of towers and any building, containing emergency contact information, including a local telephone number with 24 hour, 7 days a week coverage. |  |  |  | 802.44 WIND ENERGY FACILITY | 2018 | https://www.dallastwp.org/wp-content/uploads/2018/12/Dallas-Township-Zoning-Ordinance-pdf..pdf
Pennsylvania | Luzerne | Dennison | Township | 4207918868 | Property Line (Non-Participating) | 1500 | feet | No wind turbine shall be located closer to any property line than 1,500 feet as measured from the center of the foundation of a Wind Turbine. The setback for equipment containers, other accessory structures, and any guy wire anchors shall be a minimum of 500 feet from any property line. If the land on which a Wind Energy Facility is leased, no wind turbine shall be located closer to any line of lease, license or easement than 1,500 feet as measured from the center of the foundation of a Wind Turbine. The setback distance for equipment containers, other accessory structures, and guy wire anchors shall be a minimum of 500 feet from the line of lease, license or easement. |  |  |  | D. LAND AREA REQUIREMENTS AND SETBACKS | 2025 | https://dennisontwp.org/wp-content/uploads/2025/06/DENNISON-TOWSHIP-ZONING-ORDINANCE-AS-AMENDED.pdf
Pennsylvania | Luzerne | Dennison | Township | 4207918868 | Roads | 1500 | feet | No wind turbine within a Wind Energy Facility shall be located less than 1,500 feet to any public road as measured from the center of the foundation of a Wind Turbine to the outer edge the public right-of-way. |  |  |  | D. LAND AREA REQUIREMENTS AND SETBACKS | 2025 | https://dennisontwp.org/wp-content/uploads/2025/06/DENNISON-TOWSHIP-ZONING-ORDINANCE-AS-AMENDED.pdf
Pennsylvania | Luzerne | Dennison | Township | 4207918868 | Transmission | 1.1 | tip-height-multiplier | Each wind turbine shall be set back from the nearest above-ground public electric power line or telephone line a distance no less than 1.1 times its total height, as measured from the center of the foundation of a Wind Turbine to an existing power line or telephone line. |  |  |  | 801.35 WIND ENERGY FACILITIES, D. LAND AREA REQUIREMENTS AND SETBACKS | 2025 | https://dennisontwp.org/wp-content/uploads/2025/06/DENNISON-TOWSHIP-ZONING-ORDINANCE-AS-AMENDED.pdf
Pennsylvania | Luzerne | Dennison | Township | 4207918868 | Water | 1000 | feet | No wind turbine shall be located less than 1,000 feet from any important bird area or migration corridor, National Wetland Inventory Wetland, Historic Site or lake, dam, stream, creek, ponds or public water supply sources or waterways. |  |  |  | 801.35 WIND ENERGY FACILITIES, F. ENVIRONMENTAL AND VISUAL | 2025 | https://dennisontwp.org/wp-content/uploads/2025/06/DENNISON-TOWSHIP-ZONING-ORDINANCE-AS-AMENDED.pdf
Vermont | Essex | Canaan | Town | 5000911800 | Noise | 55 | dBA | Wind energy conversion systems shall not exceed 55 decibels (dBA) measured at the property line of the property on which the wind energy system has been installed except for temporary construction or maintenance. |  |  |  | 322.04 Design Requirements | 2017 | https://outside.vermont.gov/agency/ACCD/bylaws/Bylaws%20and%20Plans%20Approved/Canaan_Proposed_ZoningBylaws_November_2017.pdf
Pennsylvania | Luzerne | Dennison | Township | 4207918868 | Maximum Height | 450 | feet | The maximum Turbine Height, as so defined in this Ordinance, shall not exceed 450 feet. This applies to Wind Energy Facilities, which are commercial electric generating facilities consisting of one or more Commercial WECS. |  |  |  | F. ENVIRONMENTAL AND VISUAL | 2025 | https://dennisontwp.org/wp-content/uploads/2025/06/DENNISON-TOWSHIP-ZONING-ORDINANCE-AS-AMENDED.pdf
Pennsylvania | Luzerne | Dennison | Township | 4207918868 | Minimum Lot Size | 50 | acres | A Wind Energy Facility shall require a minimum lot size of not less than 50 acres, with a minimum lot width of 660 feet and a minimum lot depth of 660 feet. |  |  |  | D. LAND AREA REQUIREMENTS AND SETBACKS | 2025 | https://dennisontwp.org/wp-content/uploads/2025/06/DENNISON-TOWSHIP-ZONING-ORDINANCE-AS-AMENDED.pdf
Pennsylvania | Luzerne | Dennison | Township | 4207918868 | Blade Clearance | 100 | feet | The minimum distance between the ground and any part of the rotor blade system shall be one hundred (100') feet. |  |  |  | 801.35 WIND ENERGY FACILITIES | 2025 | https://dennisontwp.org/wp-content/uploads/2025/06/DENNISON-TOWSHIP-ZONING-ORDINANCE-AS-AMENDED.pdf
Pennsylvania | Luzerne | Dennison | Township | 4207918868 | Decommissioning |  |  | The owner or operator of a Wind Energy Facility or the landowner shall complete decommissioning within twelve (12) months after the end of the useful life of a Wind Energy Facility. Each wind turbine will be presumed to be at the end of its useful life if no electricity is generated for a continuous period of twelve (12) months. Decommissioning shall include the removal of each wind turbine, buildings, electrical components, and roads to a depth of sixty (60) inches, as well as any other associated facilities. Any foundation shall be removed to a minimum depth of sixty (60) inches below grade, or to the level of the bedrock if less than sixty (60) inches below grade. The site and any disturbed earth shall be stabilized, graded, and cleared of any debris by the owner, operator or landowner. The owner or operator shall post and maintain Decommissioning Funds in an amount equal to or greater than Net Decommissioning Costs. Said estimates shall be submitted to the Township Zoning Officer after the first year of operation and every fifth year thereafter. |  |  |  | H. DECOMMISSIONING AND RESTORATION REQUIREMENTS | 2025 | https://dennisontwp.org/wp-content/uploads/2025/06/DENNISON-TOWSHIP-ZONING-ORDINANCE-AS-AMENDED.pdf
Pennsylvania | Luzerne | Dennison | Township | 4207918868 | Visual Impact |  |  | The applicant shall provide to the Zoning Hearing Board three-dimensional graphic information that accurately portrays the visual impact of the proposed wind farm and each individual wind turbine within that wind farm from various vantage points selected by the Zoning Hearing Board, such as, but not limited to residential developments, roads and recreation areas. This graphic information shall be provided in the form of photographs or computer-generated images with the wind turbines superimposed, as may be required by the Zoning Hearing Board. The Zoning Hearing Board shall also require the applicant to conduct a balloon test to confirm the visual impact. |  |  |  | 801.35 WIND ENERGY FACILITIES | 2025 | https://dennisontwp.org/wp-content/uploads/2025/06/DENNISON-TOWSHIP-ZONING-ORDINANCE-AS-AMENDED.pdf
Pennsylvania | Luzerne | Dennison | Township | 4207918868 | Climbing Prevention |  |  | To limit unauthorized access, a fence eight feet high with a locking portal shall be placed around the base of the tower of a wind turbine. Also, all access doors to wind turbines and electrical equipment shall be locked to prevent entry by non-authorized persons. Wind turbines shall not be climbable up to 15 feet above the average grade of the ground surface. Tower-climbing apparatus shall be located no closer than 15 feet from the ground and a locked anti-climb device shall be installed on the tower. |  |  |  | 801.35 WIND ENERGY FACILITIES | 2025 | https://dennisontwp.org/wp-content/uploads/2025/06/DENNISON-TOWSHIP-ZONING-ORDINANCE-AS-AMENDED.pdf
Pennsylvania | Luzerne | Dennison | Township | 4207918868 | Signage |  |  | A sign shall be posted on the entry area of the fence around each Wind Turbine or group of towers and any building, containing emergency contact information, including a telephone number with 24 hour, 7 days a week coverage. A clearly visible warning sign concerning voltage must be placed at the base of all pad-mounted transformers and substations. |  |  |  | 801.35 WIND ENERGY FACILITIES | 2025 | https://dennisontwp.org/wp-content/uploads/2025/06/DENNISON-TOWSHIP-ZONING-ORDINANCE-AS-AMENDED.pdf
Pennsylvania | Luzerne | Dennison | Township | 4207918868 | Special Use Districts | ['C-1 District', 'I-1 District'] |  | In SECTION 502 USE TABLE, a Wind Energy Facility is permitted as a conditional use ('C') only in the C-1 and I-1 zoning districts, indicating it requires approval by the Board of Supervisors or a similar authority. The text states: 'Wind Energy Facility N N N N N N C C' where 'C' denotes conditional use. Small Wind Energy Conversion Systems are treated differently and are permitted as conditional uses in multiple districts, but the focus here is on Wind Energy Facilities. |  |  |  | SECTION 502 USE TABLE | 2025 | https://dennisontwp.org/wp-content/uploads/2025/06/DENNISON-TOWSHIP-ZONING-ORDINANCE-AS-AMENDED.pdf
Pennsylvania | Luzerne | Exeter | Borough | 4207924392 | Structures (Non-Participating) | 5 | hub-height-multiplier | The minimum setback distance for each wind turbine to off-site structures shall be not less than five (5) times the Hub Height, as measured from the center of the Wind Turbine base to the nearest point on the foundation of an off-site structure or 1,500 feet, whichever is greater. |  | 1500 |  | D. SETBACKS | 2021 | https://exeterborough.com/wp-content/uploads/2021/01/zoning-ordinances-with-map.pdf
Pennsylvania | Luzerne | Exeter | Borough | 4207924392 | Property Line (Non-Participating) | 1500 | feet | The minimum setback distance for each wind turbine to any property line shall be not less than 1,500 feet. Additionally, setbacks are determined by the greater of a multiplier or this threshold, as in the requirement that setbacks to off-site structures be not less than five (5) times the Hub Height or 1,500 feet, whichever is greater. |  | 1500 |  | D. SETBACKS | 2021 | https://exeterborough.com/wp-content/uploads/2021/01/zoning-ordinances-with-map.pdf
Pennsylvania | Luzerne | Exeter | Borough | 4207924392 | Roads | 1.1 | tip-height-multiplier | All Wind Turbines shall be set back from the nearest public road a distance of not less than 1.1 times the Turbine Height, as measured from the right-of-way line of the nearest public road to the center of the Wind Turbine base. The minimum setback distance between each wind turbine and public roads shall be equal to no less than 1.1 times the sum of proposed structure height plus the rotor radius. |  |  |  | 902.51 D. SETBACKS | 2021 | https://exeterborough.com/wp-content/uploads/2021/01/zoning-ordinances-with-map.pdf
Pennsylvania | Luzerne | Exeter | Borough | 4207924392 | Transmission | 1.1 | tip-height-multiplier | The minimum setback distance between each wind turbine and overhead utility or transmission lines shall be no less than 1.1 times the sum of proposed structure height plus the rotor radius. Each wind turbine shall be set back from the nearest above-ground public electric power line or telephone line a distance no less than 1.1 times its total height. |  |  |  | D. SETBACKS | 2021 | https://exeterborough.com/wp-content/uploads/2021/01/zoning-ordinances-with-map.pdf
Pennsylvania | Luzerne | Exeter | Borough | 4207924392 | Water | 1.1 | tip-height-multiplier | A Wind Turbine shall be set back at least 1,500 feet from any bodies of water including but not limited to lakes, ponds, streams, creeks and rivers. Wind turbine shall be set back of not less than 1.1 times the Turbine Height, from identified wetlands and its delineated boundaries. |  |  |  | F. ENVIRONMENTAL AND VISUAL | 2021 | https://exeterborough.com/wp-content/uploads/2021/01/zoning-ordinances-with-map.pdf
Vermont | Orleans | Barton | Town | 5001903550 | Noise | 55 | dBA | Wind Energy Facilities (WEFs) with blades greater than or equal to twenty (20) feet in diameter shall be constructed, maintained and operated in a condition which will not cause unreasonable vibrations or noise emission levels exceeding 55 decibels as measured at the property line of the property, which may have an adverse negative impact upon the use of adjacent properties. The unit for noise level is decibels, assumed to be dBA. |  |  |  | Sec 331: Wind Energy Facilities | 2018 | https://www.nvda.net/files/BartonZoningBy-Laws2018.pdf
Pennsylvania | Luzerne | Exeter | Borough | 4207924392 | Maximum Height | 300 | feet | The maximum Turbine Height, as so defined in this Ordinance, shall not exceed 300 feet. This applies to Wind Energy Facilities, which are electric generating facilities consisting of one or more wind turbines. |  |  |  | F. ENVIRONMENTAL AND VISUAL | 2021 | https://exeterborough.com/wp-content/uploads/2021/01/zoning-ordinances-with-map.pdf
Pennsylvania | Luzerne | Exeter | Borough | 4207924392 | Tower Density | 1.1 | tip-height-multiplier | The minimum setback distance between each wind turbine and other wind turbines shall be equal to no less than 1.1 times the sum of proposed structure height plus the rotor radius. This means the spacing is expressed as a multiplier of the turbine's tip height (structure height plus rotor radius). |  |  |  | D. SETBACKS | 2021 | https://exeterborough.com/wp-content/uploads/2021/01/zoning-ordinances-with-map.pdf
Pennsylvania | Luzerne | Exeter | Borough | 4207924392 | Blade Clearance | 30 | feet | The minimum distance between the ground and any part of the rotor blade system shall be thirty (30) feet. |  |  |  | 902.51 B.1 | 2021 | https://exeterborough.com/wp-content/uploads/2021/01/zoning-ordinances-with-map.pdf
Pennsylvania | Luzerne | Exeter | Borough | 4207924392 | Decommissioning |  |  | A Wind Energy Facility and all related components necessary for its operation shall be removed from the site upon its cessation of use. The applicant shall include the following information regarding decommissioning and removal of the Wind Energy Facility and restoring the site: the anticipated and/or estimated life of the project; the estimated decommissioning costs in current dollars; the method and schedule for updating the costs of decommissioning and restoration; the method of ensuring that funds will be available for decommissioning and restoration; and the anticipated manner in which the project will be decommissioned and the site restored. The Borough Council shall require the applicant to provide an appropriate and adequate demolition bond for purposes of removing the commercial communications tower in case the applicant fails to do so as required above. Proof of this bond shall be provided each year and shall be a continuing condition for the life of the project. The sufficiency of the demolition bond shall be confirmed at least every five years by an analysis and report of the cost of removal and property restoration to be performed by a licensed professional engineer, the cost of same to be borne by the applicant. If said analysis and report determines that the amount of the bond in force is insufficient to cover the removal, disposal and restoration costs, the bond shall be increased to the amount necessary to cover such costs within 10 days of the applicantâ€™s receipt of such report. |  |  |  | G. DECOMMISSIONING AND RESTORATION REQUIREMENTS | 2021 | https://exeterborough.com/wp-content/uploads/2021/01/zoning-ordinances-with-map.pdf
Pennsylvania | Luzerne | Exeter | Borough | 4207924392 | Lighting |  |  | Wind energy facilities shall not be artificially lighted, except to the extent required by the FAA or other applicable authority. |  |  |  | 902.51 WIND ENERGY FACILITY | 2021 | https://exeterborough.com/wp-content/uploads/2021/01/zoning-ordinances-with-map.pdf
Pennsylvania | Luzerne | Exeter | Borough | 4207924392 | Visual Impact |  |  | The applicant for a Wind Energy Facility shall be required to submit a project visibility map, based on a digital elevation model, showing the impact of topography upon visibility of the project from other locations, to a radius of three miles from the center of the project. No fewer than four, and no more than the number of proposed individual wind turbines, plus three color photos, no smaller than 8â€ by 10â€, taken from locations within a three-mile radius from the site and to be selected by the Borough Council, and computer-enhanced to simulate the appearance of the as-built site facilities as they would appear from these locations. |  |  |  | 902.51 WIND ENERGY FACILITY | 2021 | https://exeterborough.com/wp-content/uploads/2021/01/zoning-ordinances-with-map.pdf
Pennsylvania | Luzerne | Exeter | Borough | 4207924392 | Climbing Prevention |  |  | To limit unauthorized access, a fence eight feet high with a locking portal shall be placed around the base of the tower of a wind turbine. Towers shall be constructed to provide one of the following means of access control: Tower-climbing apparatus located no closer than 15 feet from the ground, or a locked anti-climb device installed on the tower. |  |  |  | 902.51 WIND ENERGY FACILITY | 2021 | https://exeterborough.com/wp-content/uploads/2021/01/zoning-ordinances-with-map.pdf
Pennsylvania | Luzerne | Exeter | Borough | 4207924392 | Signage |  |  | Appropriate warning signs shall be posted. At least one sign shall be posted at the base of the tower warning of electrical shock or high voltage. A sign shall be posted on the entry area of fence around each Wind Turbine or group of towers and any building, containing emergency contact information, including a local telephone number with 24 hour, 7 days a week coverage. |  |  |  | 902.51 WIND ENERGY FACILITY | 2021 | https://exeterborough.com/wp-content/uploads/2021/01/zoning-ordinances-with-map.pdf
Pennsylvania | Luzerne | Exeter | Borough | 4207924392 | Special Use Districts | ['C-1, Conservation District'] |  | The following uses/developments are classified as conditional uses within Article 5 of this Ordinance: Section 501 - C-1, Conservation District - Wind Energy Facility (as defined in Article 2) is listed as a conditional use. Conditional uses typically require approval such as a permitting process or review by a zoning board. |  |  |  | SECTION 805 CLASSIFIED CONDITIONAL USES | 2021 | https://exeterborough.com/wp-content/uploads/2021/01/zoning-ordinances-with-map.pdf
Pennsylvania | Luzerne | Foster | Township | 4207926928 | Property Line (Non-Participating) | 1500 | feet | No wind turbine shall be located closer to any property line than 1,500 feet as measured from the center of the foundation of a Wind Turbine. The setback for equipment containers, other accessory structures, and any guy wire anchors shall be a minimum of 500 feet from any property line. If the land on which a Wind Energy Facility is leased, or is used by license or easement, no wind turbine shall be located closer to any line of lease, license or easement than 1,500 feet as measured from the center of the foundation of a Wind Turbine. The setback distance for equipment containers, other accessory structures, and guy wire anchors shall be a minimum of 500 feet from the line of lease, license or easement. |  |  |  | D. LAND AREA REQUIREMENTS AND SETBACKS |  | https://fostertownship.org/cms/assets/_core/file/Zoning-Ordinance.pdf
Pennsylvania | Luzerne | Foster | Township | 4207926928 | Roads | 1500 | feet | No wind turbine within a Wind Energy Facility shall be located less than 1,500 feet to any public road as measured from the center of the foundation of a Wind Turbine to the outer edge the public right-of-way. |  |  |  | D. LAND AREA REQUIREMENTS AND SETBACKS |  | https://fostertownship.org/cms/assets/_core/file/Zoning-Ordinance.pdf
Pennsylvania | Luzerne | Foster | Township | 4207926928 | Transmission | 1.1 | tip-height-multiplier | Each wind turbine shall be set back from the nearest above-ground public electric power line or telephone line a distance no less than 1.1 times its total height, as measured from the center of the foundation of a Wind Turbine to an existing power line or telephone line. |  |  |  | 801.50 WIND ENERGY FACILITIES, D. LAND AREA REQUIREMENTS AND SETBACKS |  | https://fostertownship.org/cms/assets/_core/file/Zoning-Ordinance.pdf
Pennsylvania | Luzerne | Foster | Township | 4207926928 | Water | 1000 | feet | No wind turbine shall be located less than 1,000 feet from any important bird area or migration corridor, National Wetland Inventory Wetland, Historic Site or lake, dam, stream, creek, ponds or public water supply sources or waterways. |  |  |  | F. ENVIRONMENTAL AND VISUAL |  | https://fostertownship.org/cms/assets/_core/file/Zoning-Ordinance.pdf
Vermont | Orleans | Westfield | Town | 5001980200 | Noise | 55 | dBA | Operational noise, as measured by the latest standards of the American Standards Institute, shall not exceed fifty-five (55) decibels, measured at the property line of the property on which the WECS has been installed except for temporary construction or maintenance and in no event shall the WECS create a nuisance. |  |  |  | 329.04 Design Requirements | 2005 | http://www.nvda.net/pdf/Towns/Westfield/TP.ZB.Maps/WestfieldZB11.14.05.pdf
Pennsylvania | Luzerne | Foster | Township | 4207926928 | Maximum Height | 450 | feet | The maximum Turbine Height, as so defined in this Ordinance, shall not exceed 450 feet. This applies to Wind Energy Facilities, which are commercial electric generating facilities consisting of one or more Commercial WECS. |  |  |  | F. ENVIRONMENTAL AND VISUAL |  | https://fostertownship.org/cms/assets/_core/file/Zoning-Ordinance.pdf
Pennsylvania | Luzerne | Foster | Township | 4207926928 | Minimum Lot Size | 50 | acres | A Wind Energy Facility shall require a minimum lot size of not less than 50 acres, with a minimum lot width of 660 feet and a minimum lot depth of 660 feet. |  |  |  | D. LAND AREA REQUIREMENTS AND SETBACKS |  | https://fostertownship.org/cms/assets/_core/file/Zoning-Ordinance.pdf
Pennsylvania | Luzerne | Foster | Township | 4207926928 | Blade Clearance | 100 | feet | The minimum distance between the ground and any part of the rotor blade system shall be one hundred (100) feet. |  |  |  | 801.50 WIND ENERGY FACILITIES |  | https://fostertownship.org/cms/assets/_core/file/Zoning-Ordinance.pdf
Pennsylvania | Luzerne | Foster | Township | 4207926928 | Decommissioning |  |  | The owner or operator of a Wind Energy Facility or the landowner shall complete decommissioning within twelve (12) months after the end of the useful life of a Wind Energy Facility. Each wind turbine will be presumed to be at the end of its useful life if no electricity is generated for a continuous period of twelve (12) months. All decommissioning expenses shall be the responsibility of the owner, operator or land owner and shall be so identified in writing as part of the approval process for any Wind Energy Facility. Decommissioning shall include the removal of each wind turbine, buildings, electrical components, and roads to a depth of sixty (60) inches, as well as any other associated facilities. Any foundation shall be removed to a minimum depth of sixty (60) inches below grade, or to the level of the bedrock if less than sixty (60) inches below grade. Following removal, the location of any remaining wind turbine foundation shall be identified on a map as such and recorded with the deed to the property with the County Register of Deeds. All access roads to the wind turbine shall be removed, cleared, and graded by the Owner, Operator, or Landowner unless the landowner requests, in writing, a desire to maintain the access road. The site and any disturbed earth shall be stabilized, graded, and cleared of any debris by the owner, operator or landowner. An independent and certified professional engineer shall be retained by the Township to estimate the total cost of decommissioning ('Decommissioning Costs') with no regard to salvage value of the equipment, and the cost of decommissioning net salvage value of the equipment ('Net Decommission Costs'). Said estimates shall be submitted to the Township Zoning Officer after the first year of operation and every fifth year thereafter. The owner or operator shall post and maintain Decommissioning Funds in an amount equal to or greater than Net Decommissioning Costs; provided that at no point shall Decommissioning Funds be less than one hundred percent (100%) of Decommissioning Costs. The Decommissioning Funds shall be posted and maintained with a bonding company or Federal or state chartered lending institution chosen by the owner or operator posting the financial security. |  |  |  | H. DECOMMISSIONING AND RESTORATION REQUIREMENTS |  | https://fostertownship.org/cms/assets/_core/file/Zoning-Ordinance.pdf
Pennsylvania | Luzerne | Foster | Township | 4207926928 | Visual Impact |  |  | The applicant shall provide three dimensional graphic information that accurately portrays the visual impact of the proposed wind farm and each individual wind turbine within that wind farm from various vantage points selected by the Board of Supervisors, such as, but not limited to residential developments, roads and recreation areas. This graphic information shall be provided in the form of photographs or computer-generated images with the wind turbines superimposed, as may be required by the Board of Supervisors. The Board of Supervisors shall also require the applicant to conduct a balloon test to confirm the visual impact. |  |  |  | 801.50 WIND ENERGY FACILITIES |  | https://fostertownship.org/cms/assets/_core/file/Zoning-Ordinance.pdf
Pennsylvania | Luzerne | Foster | Township | 4207926928 | Climbing Prevention |  |  | Wind turbines shall not be climbable up to 15 feet above the average grade of the ground surface. Tower-climbing apparatus shall be located no closer than 15 feet from the ground and a locked anti-climb device shall be installed on the tower. To limit unauthorized access, a fence eight feet high with a locking portal shall be placed around the base of the tower of a wind turbine. Also, all access doors to wind turbines and electrical equipment shall be locked to prevent entry by non-authorized persons. |  |  |  | 801.50 WIND ENERGY FACILITIES |  | https://fostertownship.org/cms/assets/_core/file/Zoning-Ordinance.pdf
Pennsylvania | Luzerne | Foster | Township | 4207926928 | Signage |  |  | A sign shall be posted on the entry area of the fence around each Wind Turbine or group of towers and any building, containing emergency contact information, including a telephone number with 24 hour, 7 days a week coverage. A clearly visible warning sign concerning voltage must be placed at the base of all pad-mounted transformers and substations. |  |  |  | 801.50 WIND ENERGY FACILITIES |  | https://fostertownship.org/cms/assets/_core/file/Zoning-Ordinance.pdf
Pennsylvania | Luzerne | Foster | Township | 4207926928 | Special Use Districts | ['R-1', 'R-1A', 'R-2', 'A-1', 'C-1', 'S-1', 'AEO', 'B-2', 'B-3', 'I-1', 'I-2'] |  | A freestanding Standalone Noncommercial Windmill, shall be deemed to be an accessory structure permitted only as a special exception use in all zoning districts, thereby requiring approval from the Zoning Hearing Board and subject to the supplemental standards as set forth in Section 801.47 and Section 1510.2 of this Ordinance. The Residential and Nonresidential Use Tables show Standalone Noncommercial Windmill as 'SE' (special exception) in all listed zoning districts. |  |  |  | SECTION 328 STANDALONE NONCOMMERCIAL WINDMILL |  | https://fostertownship.org/cms/assets/_core/file/Zoning-Ordinance.pdf
Pennsylvania | Luzerne | Foster | Township | 4207926928 | Accessory Use Districts | ['R-1', 'R-1A', 'R-2', 'A-1', 'C-1', 'S-1', 'AEO', 'B-2', 'B-3', 'I-1', 'I-2'] |  | A roof mounted Noncommercial Windmill shall be permitted by right in all zoning districts, subject to not exceeding the maximum height requirement for the District in which it is located. Roof-mounted units shall be permitted by right in all zoning districts subject to not exceeding the maximum height limitations in the zoning district in which they are located. |  |  |  | SECTION 328 STANDALONE NONCOMMERCIAL WINDMILL |  | https://fostertownship.org/cms/assets/_core/file/Zoning-Ordinance.pdf
Pennsylvania | Luzerne | Hanover | Township | 4207932416 | Property Line (Non-Participating) | 1500 | feet | No wind turbine shall be located closer to any property line than 1,500 feet as measured from the center of the foundation of a Wind Turbine. The setback for equipment containers, other accessory structures, and any guy wire anchors shall be a minimum of 500 feet from any property line. If the land is leased, no wind turbine shall be located closer than 1,500 feet from any lease, license or easement line, with accessory structures set back at least 500 feet. A subdivision plan must be approved if the land is leased. |  |  |  | D. LAND AREA REQUIREMENTS AND SETBACKS | 2018 | http://www.hanovertownship.org/pdf/ZoningOrdinance2018.pdf
Pennsylvania | Luzerne | Hanover | Township | 4207932416 | Roads | 1500 | feet | No wind turbine within a Wind Energy Facility shall be located less than 1,500 feet to any public road as measured from the center of the foundation of a Wind Turbine to the outer edge the public right-of-way. |  |  |  | D. LAND AREA REQUIREMENTS AND SETBACKS | 2018 | http://www.hanovertownship.org/pdf/ZoningOrdinance2018.pdf
Pennsylvania | Luzerne | Hanover | Township | 4207932416 | Transmission | 1.1 | tip-height-multiplier | Each wind turbine shall be set back from the nearest above-ground public electric power line or telephone line a distance no less than 1.1 times its total height, as measured from the center of the foundation of a Wind Turbine to an existing power line or telephone line. |  |  |  | D. LAND AREA REQUIREMENTS AND SETBACKS | 2018 | http://www.hanovertownship.org/pdf/ZoningOrdinance2018.pdf
Pennsylvania | Luzerne | Hanover | Township | 4207932416 | Water | 1000 | feet | No wind turbine shall be located less than 1,000 feet from any important bird area or migration corridor, National Wetland Inventory Wetland, Historic Site or lake, dam, stream, creek, ponds or public water supply sources or waterways. |  |  |  | F. ENVIRONMENTAL AND VISUAL | 2018 | http://www.hanovertownship.org/pdf/ZoningOrdinance2018.pdf
Michigan | Allegan |  | County | 26005 | Noise | 55.4 | dBA | For a commercial WECS or testing facility, the maximum permitted noise level with the windmill operating is 55.4 decibels (dBA) measured at the closest property line, as stipulated in the noise control table. Decibel level readings shall be measured using the A-weighing network on a sound level meter. |  |  |  | Sec. 38-639(j) - Noise control |  | https://library.municode.com/mi/laketown_township%2C_(allegan_co.)/codes/code_of_ordinances?nodeId=COOR_CH38ZO_ARTIXWIENCOSY_S38-638STCOCOCO
Pennsylvania | Luzerne | Hanover | Township | 4207932416 | Maximum Height | 450 | feet | The maximum Turbine Height, as so defined in this Ordinance, shall not exceed 450 feet. |  |  |  | F. ENVIRONMENTAL AND VISUAL | 2018 | http://www.hanovertownship.org/pdf/ZoningOrdinance2018.pdf
Pennsylvania | Luzerne | Hanover | Township | 4207932416 | Minimum Lot Size | 50 | acres | A Wind Energy Facility shall require a minimum lot size of not less than 50 acres, with a minimum lot width of 660 feet and a minimum lot depth of 660 feet. |  |  |  | D. LAND AREA REQUIREMENTS AND SETBACKS | 2018 | http://www.hanovertownship.org/pdf/ZoningOrdinance2018.pdf
Pennsylvania | Luzerne | Hanover | Township | 4207932416 | Blade Clearance | 100 | feet | The minimum distance between the ground and any part of the rotor blade system shall be one hundred (100') feet. |  |  |  | 801.49 WIND ENERGY FACILITY | 2018 | http://www.hanovertownship.org/pdf/ZoningOrdinance2018.pdf
Pennsylvania | Luzerne | Hanover | Township | 4207932416 | Decommissioning |  |  | The owner or operator of a Wind Energy Facility or the landowner shall complete decommissioning within twelve (12) months after the end of the useful life of a Wind Energy Facility. Decommissioning shall include the removal of each wind turbine, buildings, electrical components, and roads to a depth of sixty (60) inches, as well as any other associated facilities. Foundations shall be removed to a minimum depth of sixty (60) inches below grade or to bedrock if less. The site shall be stabilized, graded, and cleared of debris. An independent and certified professional engineer shall estimate the total cost of decommissioning, and the owner or operator shall post and maintain Decommissioning Funds equal to or greater than Net Decommissioning Costs, with financial security approved by the Township. |  |  |  | H. DECOMMISSIONING AND RESTORATION REQUIREMENTS | 2018 | http://www.hanovertownship.org/pdf/ZoningOrdinance2018.pdf
Pennsylvania | Luzerne | Hanover | Township | 4207932416 | Visual Impact |  |  | The applicant shall provide to the Board of Commissioners three dimensional graphic information that accurately portrays the visual impact of the proposed wind farm and each individual wind turbine within that wind farm from various vantage points selected by the Board of Commissioners, such as, but not limited to residential developments, roads and recreation areas. This graphic information shall be provided in the form of photographs or computer-generated images with the wind turbines superimposed, as may be required by the Board of Commissioners. The Board of Commissioners shall also require the applicant to conduct a balloon test to confirm the visual impact. |  |  |  | 801.49 WIND ENERGY FACILITY | 2018 | http://www.hanovertownship.org/pdf/ZoningOrdinance2018.pdf
Pennsylvania | Luzerne | Hanover | Township | 4207932416 | Climbing Prevention |  |  | To limit unauthorized access, a fence eight feet high with a locking portal shall be placed around the base of the tower of a wind turbine. Also, all access doors to wind turbines and electrical equipment shall be locked prevent entry by non-authorized persons. Wind turbines shall not be climbable up to 15 feet above the average grade of the ground surface. Tower-climbing apparatus shall be located no closer than 15 feet from the ground and a locked anti-climb device shall be installed on the tower. |  |  |  | 801.49 WIND ENERGY FACILITY | 2018 | http://www.hanovertownship.org/pdf/ZoningOrdinance2018.pdf
Pennsylvania | Luzerne | Hanover | Township | 4207932416 | Signage |  |  | A sign shall be posted on the entry area of the fence around each Wind Turbine or group of towers and any building, containing emergency contact information, including a telephone number with 24 hour, 7 days a week coverage. A clearly visible warning sign concerning voltage must be placed at the base of all pad-mounted transformers and substations. No signs or lights shall be mounted on any wind turbine except as may be required by this Ordinance, the Federal Aviation Administration, or other governmental agency which has jurisdiction. |  |  |  | 801.49 WIND ENERGY FACILITY | 2018 | http://www.hanovertownship.org/pdf/ZoningOrdinance2018.pdf
Pennsylvania | Luzerne | Harveys Lake | Borough | 4207933000 | Structures (Non-Participating) | 5 | hub-height-multiplier | The minimum setback distance for each wind turbine to off-site structures shall be not less than five (5) times the Hub Height, as measured from the center of the Wind Turbine base to the nearest point on the foundation of an off-site structures or 1,500 feet, whichever is greater. |  | 1500 |  | SECTION 708 WIND ENERGY FACILITY, D. SETBACKS | 2021 | https://img1.wsimg.com/blobby/go/2395f50b-2431-4235-9170-24f8dc6024fb/downloads/1c94eh6vc_207970.pdf?ver=1623870643572
Pennsylvania | Luzerne | Harveys Lake | Borough | 4207933000 | Property Line (Non-Participating) | 1500 | feet | The minimum setback distance for each wind turbine to any property line shall be not less than 1,500 feet. Additionally, setbacks to off-site structures must be not less than five (5) times the Hub Height or 1,500 feet, whichever is greater, establishing 1,500 feet as a threshold minimum. These setbacks apply to Wind Energy Facilities defined as commercial electric generating facilities supplying electricity off-site. |  | 1500 |  | SECTION 708 D. SETBACKS | 2021 | https://img1.wsimg.com/blobby/go/2395f50b-2431-4235-9170-24f8dc6024fb/downloads/1c94eh6vc_207970.pdf?ver=1623870643572
Pennsylvania | Luzerne | Harveys Lake | Borough | 4207933000 | Roads | 1.1 | tip-height-multiplier | All Wind Turbines shall be set back from the nearest public road a distance of not less than 1.1 times the Turbine Height, as measured from the right-of-way line of the nearest public road to the center of the Wind Turbine base. |  |  |  | SECTION 708 D. SETBACKS | 2021 | https://img1.wsimg.com/blobby/go/2395f50b-2431-4235-9170-24f8dc6024fb/downloads/1c94eh6vc_207970.pdf?ver=1623870643572
Pennsylvania | Luzerne | Harveys Lake | Borough | 4207933000 | Transmission | 1.1 | tip-height-multiplier | The minimum setback distance between each wind turbine and overhead utility or transmission lines shall be no less than 1.1 times the sum of proposed structure height plus the rotor radius. Each wind turbine shall be set back from the nearest above-ground public electric power line a distance no less than 1.1 times its total height. |  |  |  | SECTION 708 WIND ENERGY FACILITY, D. SETBACKS | 2021 | https://img1.wsimg.com/blobby/go/2395f50b-2431-4235-9170-24f8dc6024fb/downloads/1c94eh6vc_207970.pdf?ver=1623870643572
Pennsylvania | Luzerne | Harveys Lake | Borough | 4207933000 | Water | 1.1 | tip-height-multiplier | A Wind Turbine shall be set back at least 1,500 feet from any bodies of water including but not limited to lakes, ponds, streams, creeks and rivers. The above setback distance may be altered based upon the findings under Section 706, Environmental Impact Statement of this Ordinance. All reasonable efforts shall be made to avoid development of sites which contain wetlands. Wind turbine shall be set back of not less than 1.1 times the Turbine Height, from identified wetlands and its delineated boundaries. The above setback distance may be altered based upon the findings under Section 806, Environmental Impact Statement of this Ordinance. |  |  |  | SECTION 708 WIND ENERGY FACILITY | 2021 | https://img1.wsimg.com/blobby/go/2395f50b-2431-4235-9170-24f8dc6024fb/downloads/1c94eh6vc_207970.pdf?ver=1623870643572
Idaho | Gem |  | County | 16045 | Noise | 58 | dBA | Operation of the facility shall not result in any noise louder than fifty eight (58) decibels on the A-weighted decibel scale as measured from seven hundred fifty feet (750') from the centerline of the power producing turbine. A higher decibel reading would require a variance. |  |  |  | 11-6-5: PROVISIONS FOR UNIQUE LAND USES |  | https://codelibrary.amlegal.com/codes/gemcountyid/latest/gemcounty_id/0-0-0-2220
Pennsylvania | Luzerne | Harveys Lake | Borough | 4207933000 | Maximum Height | 300 | feet | The maximum Turbine Height, as so defined in this Ordinance, shall not exceed 300 feet. This applies specifically to Wind Energy Facilities as defined in the ordinance. |  |  |  | SECTION 708 WIND ENERGY FACILITY | 2021 | https://img1.wsimg.com/blobby/go/2395f50b-2431-4235-9170-24f8dc6024fb/downloads/1c94eh6vc_207970.pdf?ver=1623870643572
Pennsylvania | Luzerne | Harveys Lake | Borough | 4207933000 | Tower Density | 1.1 | tip-height-multiplier | The minimum setback distance between each wind turbine and other wind turbines shall be equal to no less than 1.1 times the sum of proposed structure height plus the rotor radius. This means the spacing is based on a multiplier of the turbine's tip height (structure height plus rotor radius). |  |  |  | SECTION 708 WIND ENERGY FACILITY, Part D. SETBACKS, item 1 | 2021 | https://img1.wsimg.com/blobby/go/2395f50b-2431-4235-9170-24f8dc6024fb/downloads/1c94eh6vc_207970.pdf?ver=1623870643572
Pennsylvania | Luzerne | Harveys Lake | Borough | 4207933000 | Blade Clearance | 30 | feet | The minimum distance between the ground and any part of the rotor blade system shall be thirty (30) feet. |  |  |  | SECTION 708 WIND ENERGY FACILITY | 2021 | https://img1.wsimg.com/blobby/go/2395f50b-2431-4235-9170-24f8dc6024fb/downloads/1c94eh6vc_207970.pdf?ver=1623870643572
Pennsylvania | Luzerne | Harveys Lake | Borough | 4207933000 | Decommissioning |  |  | A Wind Energy Facility and all related components necessary for its operation shall be removed from the site upon its cessation of use. The applicant shall include the following information regarding decommissioning and removal of the Wind Energy Facility and restoring the site: 1. The anticipated and/or estimated life of the project; 2. The estimated decommissioning costs in current dollars; 3. The method and schedule for updating the costs of decommissioning and restoration; 4. The method of ensuring that funds will be available for decommissioning and restoration; and 5. The anticipated manner in which the project will be decommissioned and the site restored. The Borough Council shall require the applicant to provide an appropriate and adequate demolition bond for purposes of removing the commercial communications tower in case the applicant fails to do so as required above. Proof of this bond shall be provided each year and shall be a continuing condition for the life of the project. The sufficiency of the demolition bond shall be confirmed at least every five years by an analysis and report of the cost of removal and property restoration to be performed by a licensed professional engineer, the cost of same to be borne by the applicant. If said analysis and report determines that the amount of the bond in force is insufficient to cover the removal, disposal and restoration costs, the bond shall be increased to the amount necessary to cover such costs within 10 days of the applicantâ€™s receipt of such report. |  |  |  | G. DECOMMISSIONING AND RESTORATION REQUIREMENTS | 2021 | https://img1.wsimg.com/blobby/go/2395f50b-2431-4235-9170-24f8dc6024fb/downloads/1c94eh6vc_207970.pdf?ver=1623870643572
Pennsylvania | Luzerne | Harveys Lake | Borough | 4207933000 | Lighting |  |  | Wind energy facilities shall not be artificially lighted, except to the extent required by the FAA or other applicable authority. |  |  |  | SECTION 708 WIND ENERGY FACILITY | 2021 | https://img1.wsimg.com/blobby/go/2395f50b-2431-4235-9170-24f8dc6024fb/downloads/1c94eh6vc_207970.pdf?ver=1623870643572
Pennsylvania | Luzerne | Harveys Lake | Borough | 4207933000 | Visual Impact |  |  | The applicant for a Wind Energy Facility shall be required to submit a project visibility map, based on a digital elevation model, showing the impact of topography upon visibility of the project from other locations, to a radius of three miles from the center of the project. No fewer than four, and no more than the number of proposed individual wind turbines, plus three color photos, no smaller than 8â€ by 10â€, taken from locations within a three-mile radius from the site and to be selected by the Borough Council, and computer-enhanced to simulate the appearance of the as-built site facilities as they would appear from these locations. |  |  |  | SECTION 708 WIND ENERGY FACILITY | 2021 | https://img1.wsimg.com/blobby/go/2395f50b-2431-4235-9170-24f8dc6024fb/downloads/1c94eh6vc_207970.pdf?ver=1623870643572
Pennsylvania | Luzerne | Harveys Lake | Borough | 4207933000 | Climbing Prevention |  |  | To limit unauthorized access, a fence eight feet high with a locking portal shall be placed around the base of the tower of a wind turbine. Towers shall be constructed to provide one of the following means of access control, or other appropriate method of access: Tower-climbing apparatus located no closer than 15 feet from the ground, or a locked anti-climb device installed on the tower. |  |  |  | SECTION 708 WIND ENERGY FACILITY | 2021 | https://img1.wsimg.com/blobby/go/2395f50b-2431-4235-9170-24f8dc6024fb/downloads/1c94eh6vc_207970.pdf?ver=1623870643572
Pennsylvania | Luzerne | Harveys Lake | Borough | 4207933000 | Signage |  |  | Appropriate warning signs shall be posted. At least one sign shall be posted at the base of the tower warning of electrical shock or high voltage. A sign shall be posted on the entry area of fence around each Wind Turbine or group of towers and any building, containing emergency contact information, including a local telephone number with 24 hour, 7 days a week coverage. |  |  |  | SECTION 708 WIND ENERGY FACILITY | 2021 | https://img1.wsimg.com/blobby/go/2395f50b-2431-4235-9170-24f8dc6024fb/downloads/1c94eh6vc_207970.pdf?ver=1623870643572
Pennsylvania | Luzerne | Harveys Lake | Borough | 4207933000 | Special Use Districts | ['R-1 Single Family Residential District', 'R-1A Single Family Residential District', 'R-2 Two Family Residential District', 'R-3 Multifamily Residential District', 'S-1R Special Residential District', 'C-1 Neighborhood Commercial District', 'C-2 Highway Commercial District', 'C-3 Recreational Commercial District', 'M-1 Manufacturing District'] |  | Wind Energy Facility is listed as a conditional use in the M-1 Manufacturing District (Section 5010.3). Small Wind Energy Conversion System is listed as a conditional use in multiple districts including R-1, R-1A, R-2, R-3, S-1R, C-1, C-2, and C-3. The ordinance references Article 7 for conditional uses, indicating a permitting or approval process. For example, Section 5010.3 states: 'Wind Energy Facility' and 'Small Wind Energy Conversion System' are conditional uses. Other sections list 'Small Wind Energy Conversion System' as conditional uses. This shows that Wind Energy Facility or similar uses require conditional use approval in these districts. |  |  |  | SECTION 501 to SECTION 5010 and SECTION 705 | 2021 | https://img1.wsimg.com/blobby/go/2395f50b-2431-4235-9170-24f8dc6024fb/downloads/1c94eh6vc_207970.pdf?ver=1623870643572
Pennsylvania | Luzerne | Hazle | Township | 4207933376 | Structures (Non-Participating) | 2 | tip-height-multiplier | Each LWET shall be set back from the nearest Occupied Building that is located on the same parcel as the LWET a minimum of two (2) times its Total Height, or one thousand (1,000) feet, as measured from the base of the Tower, whichever is greater. |  | 1000 |  | SECTION 1808: SPECIAL EXCEPTIONS -MWET AND LWET | 2018 | https://www.hazletownship.com/images/HTZoning_Ordinance81318.pdf
Pennsylvania | Luzerne | Hazle | Township | 4207933376 | Property Line (Non-Participating) | 2 | tip-height-multiplier | The setback distance for Large Wind Energy Turbines (LWET) is determined by taking the maximum of a fixed threshold value and a multiplier of the turbine's total height, as stated: 'Each LWET shall be set back from the nearest Occupied Building that is located on the same parcel as the LWET a minimum of two (2) times its Total Height, or one thousand (1,000) feet, as measured from the base of the Tower, whichever is greater.' Additionally, 'the internal property line setbacks shall be a minimum of one and one-half (1.5) times the Total Height, as measured from the base of the Tower,' which may be reduced only with engineer certification. Along the border of the Wind Energy Overlay District, there shall be a setback distance equal to two (2) times the Total Height. These provisions establish firm minimum setbacks that must be met in all cases. |  | 1000 |  | SECTION 1808: SPECIAL EXCEPTIONS -MWET AND LWET | 2018 | https://www.hazletownship.com/images/HTZoning_Ordinance81318.pdf
Pennsylvania | Luzerne | Hazle | Township | 4207933376 | Roads | 1.5 | tip-height-multiplier | Each Large Wind Energy Turbine (LWET) shall be set back from the nearest public road a minimum distance no less than four hundred (400) feet or one and one-half (1.5) times its Total Height, whichever is greater, determined at the nearest boundary of the underlying right-of-way for such public road. |  | 400 |  | SECTION 1808: SPECIAL EXCEPTIONS -MWET AND LWET | 2018 | https://www.hazletownship.com/images/HTZoning_Ordinance81318.pdf
Pennsylvania | Luzerne | Hazle | Township | 4207933376 | Transmission | 1.5 | tip-height-multiplier | Each LWET shall be set back from the nearest above-ground public electric power line or telephone line a distance no less than four hundred (400) feet or one and one-half (1.5) times its Total Height, whichever is greater, determined from the existing power line or telephone line. |  | 400 |  | SECTION 1808: SPECIAL EXCEPTIONS -MWET AND LWET | 2018 | https://www.hazletownship.com/images/HTZoning_Ordinance81318.pdf
Pennsylvania | Luzerne | Hazle | Township | 4207933376 | Water | 1000 | feet | Except for Stand-Alone Wind Turbines, no wind turbines shall be located less than one thousand (1,000) feet from any Important Bird Area or migration corridor, National Wetland Inventory Wetland, Historic Site or lake, dam, ponds or public water supply sources. |  |  |  | SECTION 1809: NATURAL RESOURCES AND HISTORIC SITES | 2018 | https://www.hazletownship.com/images/HTZoning_Ordinance81318.pdf
California | Colusa |  | County | 6011 | Noise | 60 | dB | Maximum noise levels shall meet the requirements of General Plan Table N-1. Further, maximum noise levels shall not exceed 60 dB at the property line of adjacent uses that are not in an agricultural or industrial zone. |  |  |  | 44-2.80.020 Energy Production (EP) Overlay Zone |  | https://www.countyofcolusaca.gov/DocumentCenter/View/5218
Pennsylvania | Luzerne | Hazle | Township | 4207933376 | Minimum Lot Size | 15 | acres | The ordinance explicitly states in SECTION 1811: MINIMUM LOT SIZE that the minimum lot area for a Large Wind Energy Turbine (LWET) is fifteen (15) acres. |  |  |  | SECTION 1811: MINIMUM LOT SIZE | 2018 | https://www.hazletownship.com/images/HTZoning_Ordinance81318.pdf
Pennsylvania | Luzerne | Hazle | Township | 4207933376 | Shadow Flicker | 30 | hr/year | Shadow Flicker: The MWET or LWET owner(s) and/or operators) shall conduct an analysis on potential shadow flicker at any occupied building with direct line-of-sight to the MWET or LWET. The analysis shall identify the locations of shadow flicker that may be caused by the project and the expected durations of the flicker at these locations from sun-rise to sun-set over the course of a year. The analysis shall identify situations where shadow flicker may affect the occupants of the buildings for more than 30 hours per year, and describe measures that shall be taken to eliminate or mitigate the problems. Shadow Flicker on a building shall not exceed thirty (30) hours per year. |  |  |  | SECTION 1808: SPECIAL EXCEPTIONS -MWET AND LWET | 2018 | https://www.hazletownship.com/images/HTZoning_Ordinance81318.pdf
Pennsylvania | Luzerne | Hazle | Township | 4207933376 | Blade Clearance | 50 | feet | The lowest extension of any blade or other exposed moving component of an LWET shall be at least fifty (50) feet above the ground (at the highest point of the grade level within one hundred fifty (150) feet of the base of the tower). |  |  |  | SECTION 1808: SPECIAL EXCEPTIONS -MWET AND LWET | 2018 | https://www.hazletownship.com/images/HTZoning_Ordinance81318.pdf
Pennsylvania | Luzerne | Hazle | Township | 4207933376 | Color |  |  | Each MWET or LWET, including accessory buildings and other related structures shall be mounted on a tubular tower and a non-reflective, non-obtrusive color (e.g. white, gray, black). The appearance of turbines, towers and buildings shall be maintained throughout the life of the MWET or LWET. |  |  |  | SECTION 1808: SPECIAL EXCEPTIONS -MWET AND LWET | 2018 | https://www.hazletownship.com/images/HTZoning_Ordinance81318.pdf
Pennsylvania | Luzerne | Hazle | Township | 4207933376 | Decommissioning |  |  | The MWET or LWET Owner(s) or Operators) shall complete decommissioning within twelve (12) months after the end of the useful life. Decommissioning shall include the removal of each MWET or LWET, buildings, electrical components, and roads to a depth of sixty (60) inches, as well as any other associated facilities. Any foundation shall be removed to a minimum depth of sixty (60) inches below grade, or to the level of the bedrock if less than sixty (60) inches below grade. The site and any disturbed earth shall be stabilized, graded, and cleared of any debris by the owner(s) of the MWET or LWET or its assigns. The LWET Owner(s) or Operator(s) shall post and maintain Decommissioning Funds in an amount to Net Decommissioning Costs; provided that at no point shall Decommissioning Funds be less than one hundred percent (100%) of Decommissioning Costs. The Decommission Funds shall be in the form of a performance bond made out to Hazle Township. Failure to keep the bond in effect while an LWET is in place will be a violation of the special exception permit. If a lapse in the bond occurs, Hazle Township may take action up to and including requiring ceasing operation of the WET until the bond is reposted. |  |  |  | SECTION 1808: SPECIAL EXCEPTIONS -MWET AND LWET | 2018 | https://www.hazletownship.com/images/HTZoning_Ordinance81318.pdf
Pennsylvania | Luzerne | Hazle | Township | 4207933376 | Visual Impact |  |  | The ordinance explicitly requires that "the applicant shall provide to the Zoning Hearing Board three dimensional graphic information that accurately portrays the visual impact of the proposed wind farm and individual wind energy turbines from various vantage points selected by the Board, such as, but not limited to key roads and recreation areas." This graphic information may be "in the form of photographs or computer-generated images with the wind turbines superimposed," and the Board may require a balloon test to confirm the visual impact. These requirements apply specifically to Large Wind Energy Turbines (LWET) as defined in the ordinance. |  |  |  | SECTION 1808: SPECIAL EXCEPTIONS -MWET AND LWET | 2018 | https://www.hazletownship.com/images/HTZoning_Ordinance81318.pdf
Pennsylvania | Luzerne | Hazle | Township | 4207933376 | Climbing Prevention |  |  | Each MWET or LWET shall not be climbable up to fifteen (15) feet above ground surfaces. All access doors to MWETs or LWETs and electrical equipment shall be locked and/or fenced as appropriate, to prevent entry by non-authorized person(s). |  |  |  | SECTION 1808: SPECIAL EXCEPTIONS -MWET AND LWET | 2018 | https://www.hazletownship.com/images/HTZoning_Ordinance81318.pdf
Pennsylvania | Luzerne | Hazle | Township | 4207933376 | Signage |  |  | Each MWET or LWET shall have one sign, not to exceed two (2) square feet in area, posted at the base of the tower and on the security fence if applicable. The sign shall contain at least the following: a. Warning high voltage b. Manufacturer's and owner/operators name c. Emergency contact numbers (list more than one number). |  |  |  | SECTION 1808: SPECIAL EXCEPTIONS -MWET AND LWET | 2018 | https://www.hazletownship.com/images/HTZoning_Ordinance81318.pdf
Pennsylvania | Luzerne | Hazle | Township | 4207933376 | Soil |  |  | All earth disturbance shall comply with the soil erosion and sedimentation control requirements of the Luzerne Conservation District and the Pennsylvania Department of Environmental Protection; and, no approval shall be granted under this ordinance until Applicant provides a copy of the approved soil erosion and sedimentation control plan and any required permits. A stormwater management plan and stormwater management facilities shall be provided in accord with the Township's current Stormwater Management Requirements. There are no impervious area exemptions to relieve the requirement of submitting a stormwater management plan for wind energy facilities. |  |  |  | SECTION 1816: SOIL EROSION AND SEDIMENTATION CONTROL; STORMWATER MANAGEMENT | 2018 | https://www.hazletownship.com/images/HTZoning_Ordinance81318.pdf
Pennsylvania | Luzerne | Hazle | Township | 4207933376 | Special Use Districts | ['I-1 Industrial District', 'I-2 Heavy Industrial District', 'M-1 Mining District', 'C-1 Conservation District'] |  | Large Wind Energy Turbine (LWET) is listed as a use permitted by special exception requiring Zoning Hearing Board approval in the I-1 Industrial District (Section 505.2), I-2 Heavy Industrial District (Section 506.2), M-1 Mining District (Section 507.2), and C-1 Conservation District (Section 508.2). Section 1808 states: "A Large Wind Energy Turbine (LWET) shall be a special exception in the Conservation, I-1, I-2, and M-1 Zoning Districts approved after the effective date of this ordinance." Section 704.2 also lists LWET as a use permitted by special exception requiring Zoning Hearing Board approval. Additionally, Section 1811 sets a minimum lot size of fifteen (15) acres for LWET. Thus, LWETs require special exception approval and are not outright permitted uses in these districts. |  |  |  | SECTION 505.2, SECTION 506.2, SECTION 507.2, SECTION 508.2, SECTION 704.2, SECTION 1808, SECTION 1811 | 2018 | https://www.hazletownship.com/images/HTZoning_Ordinance81318.pdf
Pennsylvania | Luzerne | Hazleton | City | 4207933408 | Structures (Participating) | 2 | tip-height-multiplier | Wind turbines shall be set back from the nearest occupied building or non-occupied Building on the participating landownerâ€™s property a distance not less than the setback requirements for the underlying zoning district in which it is located for a principal building or two times the turbine height, whichever is greater. The setback distance shall be measured horizontally from the center of the wind turbine base to the nearest point on the foundation of the occupied building or non-occupied building. |  |  |  | SECTION 505. ZONING OVERLAY DISTRICT USE REGULATIONS, Q. Setbacks Distances, i. | 2020 | https://hazletoncity.org/images/Hazleton_2020_Draft_Zoning_Ordinance.pdf
Pennsylvania | Luzerne | Hazleton | City | 4207933408 | Structures (Non-Participating) | 5 | tip-height-multiplier | Wind turbines shall be set back from the nearest occupied building or non-occupied building located on a non-participating landownerâ€™s property a distance of not less than five times the turbine height, or 1,500 feet, whichever is greater as measured horizontally from the center of the wind turbine base to the nearest point on the foundation of the occupied or non-occupied building. For participating landowners, the setback is the greater of the underlying zoning districtâ€™s principal building setback or two times the turbine height. |  | 1500 |  | SECTION 505. ZONING OVERLAY DISTRICT USE REGULATIONS | 2020 | https://hazletoncity.org/images/Hazleton_2020_Draft_Zoning_Ordinance.pdf
Pennsylvania | Luzerne | Hazleton | City | 4207933408 | Property Line (Non-Participating) | 2 | tip-height-multiplier | All wind turbines shall be set back from the nearest property line a distance of not less than the setback requirements for a principal building in the underlying zoning district in which it is located or two times the turbine height, whichever is greater. The setback distance shall be measured to the center of the wind turbine base. |  |  |  | SECTION 505. ZONING OVERLAY DISTRICT USE REGULATIONS | 2020 | https://hazletoncity.org/images/Hazleton_2020_Draft_Zoning_Ordinance.pdf
Pennsylvania | Luzerne | Hazleton | City | 4207933408 | Roads | 2 | tip-height-multiplier | All wind turbines shall be set back from the nearest public road a distance not less than the setback requirements for a principal building in the underlying zoning district in which it is located or two times the turbine height, whichever is greater, as measured from the right-of-way line of the nearest public road to the center of the wind turbine base. |  |  |  | SECTION 505. ZONING OVERLAY DISTRICT USE REGULATIONS | 2020 | https://hazletoncity.org/images/Hazleton_2020_Draft_Zoning_Ordinance.pdf
Pennsylvania | Luzerne | Hazleton | City | 4207933408 | Transmission | 2 | tip-height-multiplier | Each wind turbine shall be set back from above-ground power lines, public telephone lines and television cable lines a distance no less than two times its total height. The setback distance shall be measured from the center of the Wind turbine base to the nearest point on such lines. |  |  |  | SECTION 505. ZONING OVERLAY DISTRICT USE REGULATIONS | 2020 | https://hazletoncity.org/images/Hazleton_2020_Draft_Zoning_Ordinance.pdf
Pennsylvania | Luzerne | Hazleton | City | 4207933408 | Water | 2000 | feet | Wind turbines shall be set back at least 500 feet from identified wetlands, 500 feet from the centerline of a perennial waterway, and 2,000 feet from the average water level of a public water supply reservoir. |  |  |  | SECTION 505. ZONING OVERLAY DISTRICT USE REGULATIONS, Q. Setbacks Distances | 2020 | https://hazletoncity.org/images/Hazleton_2020_Draft_Zoning_Ordinance.pdf
California | El Dorado |  | County | 6017 | Noise | 60 | dBA | Wind energy conversion systems shall not exceed 60 decibels (dBA) as measured at the property line. This applies to all WECS, including utility-scale systems. Additionally, all WECS must comply with noise standards under Chapter 130.37 or applicable state laws, whichever is strictest. |  |  |  | Sec. 130.40.390 - Wind Energy Conversion Systems |  | https://library.municode.com/ca/el_dorado_county/codes/code_of_ordinances%20?nodeId=TIT130ZO_ART9MI
Pennsylvania | Luzerne | Hazleton | City | 4207933408 | Maximum Height | 450 | feet | The maximum wind turbine height shall not exceed 450 feet and comply with all regulations imposed by the FAA. |  |  |  | SECTION 505. ZONING OVERLAY DISTRICT USE REGULATIONS | 2020 | https://hazletoncity.org/images/Hazleton_2020_Draft_Zoning_Ordinance.pdf
Pennsylvania | Luzerne | Hazleton | City | 4207933408 | Minimum Lot Size | 3 | acres | In order for a tract of land to be eligible for a PWEF, it shall have a minimum lot size of three acres for each wind turbine. |  |  |  | SECTION 505. ZONING OVERLAY DISTRICT USE REGULATIONS | 2020 | https://hazletoncity.org/images/Hazleton_2020_Draft_Zoning_Ordinance.pdf
Pennsylvania | Luzerne | Hazleton | City | 4207933408 | Shadow Flicker | 20 | hr/year | No lot line of a Non-participating landownerâ€™s property shall be affected by shadow flicker for a total of more than 20 hours per year, and no more than 30 minutes per day. This applies to Principal Wind Energy Facilities (PWEF). |  |  |  | SECTION 505. ZONING OVERLAY DISTRICT USE REGULATIONS | 2020 | https://hazletoncity.org/images/Hazleton_2020_Draft_Zoning_Ordinance.pdf
Pennsylvania | Luzerne | Hazleton | City | 4207933408 | Tower Density | 5 | rotor-diameter-multiplier | The ordinance explicitly states: 'Wind turbines shall be separated from each other by a minimum distance of five times the diameter of the rotors.' This means the minimum spacing between individual turbines for Principal Wind Energy Facility (PWEF) is 5 times the rotor diameter. |  |  |  | SECTION 505. ZONING OVERLAY DISTRICT USE REGULATIONS, b. Principal wind energy facilities (PWEF), 2. Standards, L. Location | 2020 | https://hazletoncity.org/images/Hazleton_2020_Draft_Zoning_Ordinance.pdf
Pennsylvania | Luzerne | Hazleton | City | 4207933408 | Blade Clearance | 30 | feet | The minimum distance between the ground and any part of the wind rotor blade shall be 30 feet. This applies specifically to Principal Wind Energy Facilities (PWEF) as defined in the ordinance. |  |  |  | V. Safety and security | 2020 | https://hazletoncity.org/images/Hazleton_2020_Draft_Zoning_Ordinance.pdf
Pennsylvania | Luzerne | Hazleton | City | 4207933408 | Color |  |  | PWEF shall be painted a non-reflective, flat color such as white, off-grey or grey unless required to be colored differently by FAA or BOA regulations. |  |  |  | SECTION 505. ZONING OVERLAY DISTRICT USE REGULATIONS | 2020 | https://hazletoncity.org/images/Hazleton_2020_Draft_Zoning_Ordinance.pdf
Pennsylvania | Luzerne | Hazleton | City | 4207933408 | Decommissioning |  |  | The ordinance explicitly enacts decommissioning requirements for Principal Wind Energy Facilities (PWEF) in the City of Hazleton. Section Z titled "Decommissioning" requires the facility owner and operator to complete decommissioning within 12 months after the end of the useful life or abandonment of the PWEF or individual turbines. Decommissioning includes removal of wind turbines, buildings, cabling, electrical components, roads, foundations to a depth of 36 inches, transmission lines and any other associated facilities. Disturbed earth shall be graded and re-seeded unless otherwise approved. An independent Certified Professional Engineer must estimate decommissioning costs, and the facility owner or operator must post and maintain Decommissioning Funds as financial security. If decommissioning is not completed timely, the City has authority to use these funds to complete the work. |  |  |  | Z. Decommissioning | 2020 | https://hazletoncity.org/images/Hazleton_2020_Draft_Zoning_Ordinance.pdf
Pennsylvania | Luzerne | Hazleton | City | 4207933408 | Lighting |  |  | PWEF shall not be artificially lighted, except to the extent required by the Federal Aviation Administration, the Pennsylvania Department of Transportation Bureau of Aviation (BOA) or other applicable authority that regulates air safety. |  |  |  | SECTION 505. ZONING OVERLAY DISTRICT USE REGULATIONS | 2020 | https://hazletoncity.org/images/Hazleton_2020_Draft_Zoning_Ordinance.pdf
Pennsylvania | Luzerne | Hazleton | City | 4207933408 | Visual Impact |  |  | Section 505, subsection S ('Visual impact and analysis') requires the applicant to provide a visual analysis of the project. The analysis shall include a three-dimensional computer-generated surface model that accurately depicts the wind turbines in proper scale and location in relationship to the surrounding terrain from not less than 10 different locations within the City as selected by City Council. The applicant shall also be required to conduct a subsequent balloon test at the 10 selected locations to confirm the visual impact of the aforementioned three-dimensional computer-generated surface model. |  |  |  | SECTION 505. ZONING OVERLAY DISTRICT USE REGULATIONS | 2020 | https://hazletoncity.org/images/Hazleton_2020_Draft_Zoning_Ordinance.pdf
Pennsylvania | Luzerne | Hazleton | City | 4207933408 | Climbing Prevention |  |  | To limit climbing access, a six-foot high fence with a locking gate shall be placed around the PWEF. Wind turbinesâ€™ climbing apparatus shall be limited to no lower than 15 feet from the ground or the wind turbinesâ€™ climbing apparatus shall be fully contained and locked within the tower structure. |  |  |  | V. Safety and security | 2020 | https://hazletoncity.org/images/Hazleton_2020_Draft_Zoning_Ordinance.pdf
Pennsylvania | Luzerne | Hazleton | City | 4207933408 | Signage |  |  | PWEF shall not display advertising, except for reasonable identification of the turbine manufacturer, facility owner or operator. A clearly visible warning sign concerning voltage shall be placed at the base of all pad-mounted transformers and substations. Visible, reflective, colored objects, such as flags, reflectors, or tape shall be placed on the anchor points of guy wires and along the guy wires up to a height of 10 feet from the ground. |  |  |  | SECTION 505. ZONING OVERLAY DISTRICT USE REGULATIONS | 2020 | https://hazletoncity.org/images/Hazleton_2020_Draft_Zoning_Ordinance.pdf
Pennsylvania | Luzerne | Hazleton | City | 4207933408 | Special Use Districts | ['Energy Overlay District (EOD)'] |  | In SECTION 505. ZONING OVERLAY DISTRICT USE REGULATIONS, PWEF is marked with a 'C' in the EOD (Energy Overlay District), indicating it is permitted as a conditional or special use subject to regulations in Â§506(b). The text defines Principal wind energy facility (PWEF) as a system designed as a principal use on a lot, primarily for off-site consumption. |  |  |  | SECTION 505. ZONING OVERLAY DISTRICT USE REGULATIONS | 2020 | https://hazletoncity.org/images/Hazleton_2020_Draft_Zoning_Ordinance.pdf
Pennsylvania | Luzerne | Lehman | Township | 4207942504 | Structures (Non-Participating) | 5 | hub-height-multiplier | The minimum setback distance for each wind turbine to off-site structures shall be not less than five (5) times the Hub Height, as measured from the center of the Wind Turbine base to the nearest point on the foundation of an off-site structures or 1,500 feet, whichever is greater. |  | 1500 |  | 903.58 WIND ENERGY FACILITY (Commercial) D. SETBACKS | 2025 | https://lehmantwp.com/wp-content/uploads/2025/07/LEHMAN-ZONING-ORINANCE-AMENDED-6-16-25-1.pdf
Pennsylvania | Luzerne | Lehman | Township | 4207942504 | Property Line (Non-Participating) | 1500 | feet | The minimum setback distance for each wind turbine to any property line shall be not less than 1,500 feet. |  |  |  | D. SETBACKS | 2025 | https://lehmantwp.com/wp-content/uploads/2025/07/LEHMAN-ZONING-ORINANCE-AMENDED-6-16-25-1.pdf
Pennsylvania | Luzerne | Lehman | Township | 4207942504 | Roads | 1.1 | tip-height-multiplier | The minimum setback distance between each wind turbine and public roads shall be no less than 1.1 times the sum of proposed structure height plus the rotor radius. All Wind Turbines shall be set back from the nearest public road a distance of not less than 1.1 times the Turbine Height, as measured from the right-of-way line of the nearest public road to the center of the Wind Turbine base. |  |  |  | D. SETBACKS | 2025 | https://lehmantwp.com/wp-content/uploads/2025/07/LEHMAN-ZONING-ORINANCE-AMENDED-6-16-25-1.pdf
Pennsylvania | Luzerne | Lehman | Township | 4207942504 | Transmission | 1.1 | tip-height-multiplier | The minimum setback distance between each wind turbine and overhead utility or transmission lines shall be no less than 1.1 times the sum of proposed structure height plus the rotor radius. Each wind turbine shall be set back from the nearest above-ground public electric power line or telephone line a distance no less than 1.1 times its total height. |  |  |  | D. SETBACKS | 2025 | https://lehmantwp.com/wp-content/uploads/2025/07/LEHMAN-ZONING-ORINANCE-AMENDED-6-16-25-1.pdf
Pennsylvania | Luzerne | Lehman | Township | 4207942504 | Water | 1.1 | tip-height-multiplier | A Wind Turbine shall be set back at least 1,500 feet from any bodies of water including but not limited to lakes, ponds, streams, creeks and rivers. The above setback distance may be altered based upon the findings under Section 806, Environmental Impact Statement of this Ordinance. All reasonable efforts shall be made to avoid development of sites which contain wetlands. Wind turbine shall be set back of not less than 1.1 times the Turbine Height, from identified wetlands and its delineated boundaries. The above setback distance may be altered based upon the findings under Section 806, Environmental Impact Statement of this Ordinance. |  |  |  | F. ENVIRONMENTAL AND VISUAL | 2025 | https://lehmantwp.com/wp-content/uploads/2025/07/LEHMAN-ZONING-ORINANCE-AMENDED-6-16-25-1.pdf
Idaho | Teton |  | County | 16081 | Noise | 60 | dBA | Sound produced by the turbine under normal operation conditions shall not exceed 60 decibels at the property boundary (sound levels may be exceeded during short-term events such as utility outages or severe windstorms). |  |  |  | 44. Wind Energy System (A-20, A-2.5, C-1, C-2, C-3, M-1) | 2013 | https://tetonrealtyblog.com/wp-content/uploads/2016/07/Title_08_amd_20130909_final.pdf
Pennsylvania | Luzerne | Lehman | Township | 4207942504 | Maximum Height | 300 | feet | The maximum Turbine Height, as so defined in this Ordinance, shall not exceed 300 feet. |  |  |  | F. ENVIRONMENTAL AND VISUAL | 2025 | https://lehmantwp.com/wp-content/uploads/2025/07/LEHMAN-ZONING-ORINANCE-AMENDED-6-16-25-1.pdf
Pennsylvania | Luzerne | Lehman | Township | 4207942504 | Tower Density | 1.1 | tip-height-multiplier | The minimum setback distance between each wind turbine and other wind turbines shall be no less than 1.1 times the sum of proposed structure height plus the rotor radius. This means the spacing is expressed as a multiplier of the turbine's total height plus rotor radius. |  |  |  | D. SETBACKS | 2025 | https://lehmantwp.com/wp-content/uploads/2025/07/LEHMAN-ZONING-ORINANCE-AMENDED-6-16-25-1.pdf
Pennsylvania | Luzerne | Lehman | Township | 4207942504 | Blade Clearance | 30 | feet | The minimum distance between the ground and any part of the rotor blade system shall be thirty (30) feet. |  |  |  | 903.58 B.1 | 2025 | https://lehmantwp.com/wp-content/uploads/2025/07/LEHMAN-ZONING-ORINANCE-AMENDED-6-16-25-1.pdf
Pennsylvania | Luzerne | Lehman | Township | 4207942504 | Decommissioning |  |  | A Wind Energy Facility and all related components necessary for its operation shall be removed from the site upon its cessation of use. The applicant shall include the following information regarding decommissioning and removal of a Wind Energy Facility and restoring the site: anticipated and/or estimated life of the project; estimated decommissioning costs in current dollars; method and schedule for updating the costs of decommissioning and restoration; method of ensuring that funds will be available for decommissioning and restoration; anticipated manner in which the project will be decommissioned and the site restored. The owner shall be required to post an unconditional and irrevocable Letter of Credit with authorization for Lehman Township to draw upon to secure the expense of dismantling and removing said Wind Energy Facility and restoring the land to its original condition should owner fail to do so. The amount of the letter of credit shall be based upon a report prepared and signed by a licensed professional engineer. Proof of this letter of credit shall be provided each year and shall be a continuing condition for the life of the project. The sufficiency of the letter of credit shall be confirmed by the owner at least every two years by an analysis and report performed by a licensed professional engineer, and if insufficient, the letter of credit shall be increased within 10 days of receipt of such report. |  |  |  | G. DECOMMISSIONING AND RESTORATION REQUIREMENTS | 2025 | https://lehmantwp.com/wp-content/uploads/2025/07/LEHMAN-ZONING-ORINANCE-AMENDED-6-16-25-1.pdf
Pennsylvania | Luzerne | Lehman | Township | 4207942504 | Lighting |  |  | Wind energy facilities shall not be artificially lighted, except to the extent required by the FAA or other applicable authority. |  |  |  | 903.58 WIND ENERGY FACILITY (Commercial)) B. APPROVAL STANDARDS | 2025 | https://lehmantwp.com/wp-content/uploads/2025/07/LEHMAN-ZONING-ORINANCE-AMENDED-6-16-25-1.pdf
Pennsylvania | Luzerne | Lehman | Township | 4207942504 | Visual Impact |  |  | The applicant for a Wind Energy Facility shall submit a project visibility map showing the impact of topography upon visibility of the project from other locations within a three-mile radius, and no fewer than four color photos taken from locations within a three-mile radius, computer-enhanced to simulate the appearance of the as-built site facilities. Additionally, Wind Energy Facilities shall be designed and located to minimize adverse visual impacts from neighboring residential areas, to the greatest extent feasible. |  |  |  | 903.58 WIND ENERGY FACILITY (Commercial)) | 2025 | https://lehmantwp.com/wp-content/uploads/2025/07/LEHMAN-ZONING-ORINANCE-AMENDED-6-16-25-1.pdf
Pennsylvania | Luzerne | Lehman | Township | 4207942504 | Climbing Prevention |  |  | To limit unauthorized access, a fence eight feet high with a locking portal shall be placed around the base of the tower of a wind turbine. Towers shall be constructed to provide one of the following means of access control: Tower-climbing apparatus located no closer than 15 feet from the ground, or a locked anti-climb device installed on the tower. |  |  |  | 903.58 WIND ENERGY FACILITY (Commercial) B. APPROVAL STANDARDS | 2025 | https://lehmantwp.com/wp-content/uploads/2025/07/LEHMAN-ZONING-ORINANCE-AMENDED-6-16-25-1.pdf
Pennsylvania | Luzerne | Lehman | Township | 4207942504 | Signage |  |  | Appropriate warning signs shall be posted. At least one sign shall be posted at the base of the tower warning of electrical shock or high voltage. A sign shall be posted on the entry area of fence around each Wind Turbine or group of towers and any building, containing emergency contact information, including a local telephone number with 24 hour, 7 days a week coverage. |  |  |  | 903.58 WIND ENERGY FACILITY (Commercial)) | 2025 | https://lehmantwp.com/wp-content/uploads/2025/07/LEHMAN-ZONING-ORINANCE-AMENDED-6-16-25-1.pdf
Pennsylvania | Luzerne | Nescopeck | Township | 4207952992 | Structures (Non-Participating) | 1.1 | tip-height-multiplier | No wind turbine shall be located less than six hundred (600) feet from any existing principal structure on the wind energy facility parcel or lease, license or easement parcel as measured from the center point of the turbine base, unless the property owner provides written permission allowing for a lesser distance. In no event shall the setback distance be less than 1.1 times the total height of the wind turbine as measured from the highest point of the rotor plane. No wind turbine shall be located less than two thousand (2,000) feet from any principal structure existing on any other parcel prior to the erection of the wind turbine unless the owner of such existing principal structure has executed a recorded waiver. Such setback shall never be less than 1.1 times the total height of the wind turbine. |  | 600 |  | 858.4 Standards | 2012 | http://nescopecktwp.org/files/Nesco_zoning_adopted_10-09-12_signed.pdf
Pennsylvania | Luzerne | Nescopeck | Township | 4207952992 | Property Line (Non-Participating) | 1.1 | tip-height-multiplier | No wind turbine shall be located closer to any property line (not lease, license or easement line) than 1.1 times the turbine height. No wind turbine shall be located less than 1.1 times the total height of the wind turbine from property lines as measured from the highest point of the rotor plane. If the wind energy facility is leased or used by license or easement, the setback for any wind turbine and accessory structures shall be a minimum of thirty (30) feet from the line of lease, license or easement. If the facility is on a separate parcel, the lot shall be of such size that all required setbacks are satisfied. |  |  |  | 858.4 Standards | 2012 | http://nescopecktwp.org/files/Nesco_zoning_adopted_10-09-12_signed.pdf
Pennsylvania | Luzerne | Nescopeck | Township | 4207952992 | Roads | 1.1 | tip-height-multiplier | No wind turbine shall be located less than 1.1 times the total height of the wind turbine from property lines and public road rights-of-way as measured from the highest point of the rotor plane. |  |  |  | 858.4 Standards, B. Parcel Size; Setbacks, 6. Property Lines and Public Roads | 2012 | http://nescopecktwp.org/files/Nesco_zoning_adopted_10-09-12_signed.pdf
Pennsylvania | Luzerne | Nescopeck | Township | 4207952992 | Transmission | 1.1 | tip-height-multiplier | No wind turbine shall be located less than 1.1 times the total height of the wind turbine from the nearest above ground public electric power line or public telephone line or other public communication line as measured from the highest point of the rotor plane. |  |  |  | 858.4.B.7 Communication and Electric Lines | 2012 | http://nescopecktwp.org/files/Nesco_zoning_adopted_10-09-12_signed.pdf
Illinois | Fulton |  | County | 17057 | Noise | 60 | dBA | Noise levels from each WECS or WECS Project shall be in compliance with applicable IPCB regulations. Audible sound due to WECS operations shall not exceed sixty (60) dBA for any period of time, when measured at any property boundary of the WECS Facility. The County may impose noise setbacks or limits lower than those required by the IPCB if necessary to protect public health, safety and welfare. |  |  |  | X. NOISE LEVELS | 2025 | https://fultoncountyil.gov/wp-content/uploads/2025/02/UPDATED-Zoning-Ordinance-with-Index-2-10-25-3.pdf
Pennsylvania | Luzerne | Nescopeck | Township | 4207952992 | Color |  |  | Wind turbines, including rotors, shall be a non-obtrusive color such as white, off-white or gray. Wind turbines shall comply with all applicable Federal Aviation Administration (FAA) and PA DOT Bureau of Aviation regulations. No wind turbine may be artificially lighted, except as required by FAA requirements. If lighting is required, the lighting alternatives and design chosen shall minimize the disturbance to the surrounding views. |  |  |  | 858.4.I Color and Lighting; FAA and PA DOT Notice | 2012 | http://nescopecktwp.org/files/Nesco_zoning_adopted_10-09-12_signed.pdf
Pennsylvania | Luzerne | Nescopeck | Township | 4207952992 | Lighting |  |  | Wind turbines shall comply with all applicable Federal Aviation Administration (FAA) and PA DOT Bureau of Aviation regulations. No wind turbine may be artificially lighted, except as required by FAA requirements. If lighting is required, the lighting alternatives and design chosen shall minimize the disturbance to the surrounding views. |  |  |  | 858.4.I Color and lighting; FAA and PA DOT Notice | 2012 | http://nescopecktwp.org/files/Nesco_zoning_adopted_10-09-12_signed.pdf
Pennsylvania | Luzerne | Nescopeck | Township | 4207952992 | Climbing Prevention |  |  | Section 858.4.C.8 Climb Prevention/Locks/Fence requires that wind turbines shall not be climbable up to fifteen (15) feet above ground surface; all access doors to wind turbines and electrical equipment shall be locked or fenced to prevent entry by non-authorized persons; and a fence shall be required around each wind turbine support structure and other equipment, with a minimum height of eight (8) feet. |  |  |  | 858.4 Standards | 2012 | http://nescopecktwp.org/files/Nesco_zoning_adopted_10-09-12_signed.pdf
Pennsylvania | Luzerne | Nescopeck | Township | 4207952992 | Signage |  |  | 858.4.C.6 Warnings - A clearly visible warning sign concerning voltage must be placed at the base of all pad-mounted transformers and substations. Visible, reflective, colored objects, such as flags, reflectors, or tape shall be placed on the anchor points of guy wires and along the guy wires up to a height of ten (10) feet from the ground. 858.4.C.7 Signs - No advertising material or signage other than warning, equipment information or indicia of ownership shall be allowed on the wind turbine generators. |  |  |  | 858.4 Standards | 2012 | http://nescopecktwp.org/files/Nesco_zoning_adopted_10-09-12_signed.pdf
Pennsylvania | Luzerne | Nescopeck | Township | 4207952992 | Special Use Districts | ['OS - OPEN SPACE DISTRICT'] |  | Wind energy facilities are listed under SPECIAL EXCEPTIONS (Planning Commission / Zoning Hearing Board) in the OS - OPEN SPACE DISTRICT. A zoning permit is required for every wind energy facility and wind turbine installed in the Township, and all such facilities shall comply with the Township Wind turbine Generator Ordinance. Accessory wind turbine generators are permitted in all districts as accessory uses with compliance to standards (Â§503.14). |  |  |  | 858 Wind Energy Facilities (See Â§503.11 for wind turbine generators, accessory.) | 2012 | http://nescopecktwp.org/files/Nesco_zoning_adopted_10-09-12_signed.pdf
Pennsylvania | Luzerne | Nescopeck | Township | 4207952992 | Accessory Use Districts | ['Residential District (R)', 'Commercial District (C)', 'Industrial District (I)', 'Agricultural District (A)', 'Open Space District (OS)'] |  | Accessory wind turbine generators are permitted in all districts only in compliance with the following and other applicable standards of this Ordinance (Â§503.14). The Schedule of Uses lists 'Wind turbine generators, accessory' as accessory uses in Residential (R), Commercial (C), Industrial (I), Agricultural (A), and Open Space (OS) districts. An accessory wind turbine generator is defined as a system 'sized and intended to be used to generate electricity for the principal structure to which it is accessory.' Wind energy facilities (larger systems) are separately regulated and permitted primarily in the Open Space (OS) district. |  |  |  | 503.14 Wind Turbine Generators, Accessory | 2012 | http://nescopecktwp.org/files/Nesco_zoning_adopted_10-09-12_signed.pdf
Pennsylvania | Luzerne | Pittston | Township | 4207961056 | Structures (Non-Participating) | 5 | hub-height-multiplier | Wind turbines shall be set back from the nearest occupied building a distance not less than the required setback for the zone district or 1.1 times the turbine height, whichever is greater. For occupied buildings on non-participating landowner properties, the setback is at least five (5) times the Hub height, measured from the center of the wind turbine base to the nearest point on the foundation of the occupied building. No windmill shall be nearer to an occupied structure than five (5) times the height of the windmill at the height of its highest blade level; provided, however, no windmill shall be located less than one thousand (1,000) feet from any principal residential structure existing prior to the erection of the windmill, whichever distance is greater. |  |  |  | 8D.500 Requirements Applicable to All Wind Farms and Windmills |  | https://pittstontownship.org/wp-content/plugins/download-attachments/includes/download.php?id=5601
Pennsylvania | Luzerne | Pittston | Township | 4207961056 | Property Line (Non-Participating) | 1.1 | tip-height-multiplier | Setbacks for wind farms require that no windmill, including blades, shall be located closer to any property line than its height plus thirty (30) feet. Additionally, all wind turbines shall be set back from the nearest property line a distance of not less than the normal setback requirement of the zone or 1.1 times the turbine height, whichever is greater. If the land is leased or used by license or easement, the setback for any windmill and related structures shall be a minimum of thirty (30) feet from the line of lease, license or easement. If the wind farm is on a separate and distinct parcel, the lot must be of such size that all required setbacks are satisfied. |  | 30 |  | 8D.500 Requirements Applicable to All Wind Farms and Windmills |  | https://pittstontownship.org/wp-content/plugins/download-attachments/includes/download.php?id=5601
Illinois | Lake |  | County | 17097 | Noise | 60 | dBA | The sound level limits for wind energy facilities, including tower-mounted turbines less than 200 feet tall, in nonresidential zones are 60 dB(A) at all hours for 'Other Non-Residential' properties. The ordinance states: 'Other Non-Residential 24 hours 60 dB(A)'. Measurement procedures are outlined in Appendix Q subsection 4.0. The units are A-weighted decibels (dBA), which is the standard for measuring tonal or audible sound levels. |  |  |  | 6.4.13.3 Operating Requirements |  | https://www.lakecountyil.gov/DocumentCenter/View/2529/Wind-Energy-Facilities-PDF?bidId=
Pennsylvania | Luzerne | Pittston | Township | 4207961056 | Blade Clearance | 30 | feet | The minimum height between any windmill blade and the ground shall not be less than thirty (30) feet. This requirement applies specifically to wind farms as defined in the ordinance. |  |  |  | 8D.500 Requirements Applicable to All Wind Farms and Windmills |  | https://pittstontownship.org/wp-content/plugins/download-attachments/includes/download.php?id=5601
Pennsylvania | Luzerne | Pittston | Township | 4207961056 | Decommissioning |  |  | If the use of any wind farm and/or windmill is discontinued, the owner or operator or then owner of the land on which the wind farm and/or windmill is located shall be required to remove the same within ninety (90) days from the abandonment of use. Failure to do so shall authorize the Township to remove the facility, including foundations to a minimum of four (4) feet below grade, and assess the cost of removal to the foregoing parties. In addition, at the time of permit issuance for any wind farm the Township shall require a financial guarantee, in a term, form and amount determined by the Governing Body with the advice of their Solicitor, to guarantee the removal of the wind farm and/or windmill. |  |  |  | 8D.500 Requirements Applicable to All Wind Farms and Windmills |  | https://pittstontownship.org/wp-content/plugins/download-attachments/includes/download.php?id=5601
Pennsylvania | Luzerne | Pittston | Township | 4207961056 | Lighting |  |  | No windmill shall be artificially lighted, except as required by the Federal Aviation Administration or for security purposes approved as part of the zoning permit. No approved security light source shall be exposed to the eye except those covered by globes or diffusers so that the lights are fully shielded to project the light below the horizontal plane of the lowest point of the fixture. Other lighting shall be indirect or surrounded by a shade to hide visibility of the light source. No direct or sky-reflected glare, whether from overhead lighting or floodlights shall be permitted. |  |  |  | 8D.500 Requirements Applicable to All Wind Farms and Windmills |  | https://pittstontownship.org/wp-content/plugins/download-attachments/includes/download.php?id=5601
Pennsylvania | Luzerne | Pittston | Township | 4207961056 | Visual Impact |  |  | Section 8D.400.B.16 requires 'A visual analysis of the wind farm as seen from public viewing points in the Township.' Section 8D.500.B.3 requires the applicant to provide 'graphic information that accurately portrays the visual impact of the proposed wind farm and individual windmills from various vantage points selected by the Township,' which may include photographs, computer-generated images, or a balloon test. |  |  |  | 8D.400 Site Plan; Information Requirements; Notice; Consent |  | https://pittstontownship.org/wp-content/plugins/download-attachments/includes/download.php?id=5601
Pennsylvania | Luzerne | Pittston | Township | 4207961056 | Climbing Prevention |  |  | Wind turbines shall not be climbable up to fifteen (15) feet above ground surface. All access doors to wind turbines and electrical equipment shall be locked or fenced, as appropriate, to prevent entry by non-authorized persons. All windmills shall be fitted with anti-climbing devices, as approved by manufacturers. |  |  |  | 8D.500 Requirements Applicable to All Wind Farms and Windmills |  | https://pittstontownship.org/wp-content/plugins/download-attachments/includes/download.php?id=5601
Pennsylvania | Luzerne | Pittston | Township | 4207961056 | Signage |  |  | No signs or lights shall be mounted on any windmill except as may be required by this Ordinance, the Federal Aviation Administration, or other governmental agency which has jurisdiction. No windmill shall be artificially lighted, except as required by the Federal Aviation Administration or for security purposes approved as part of the zoning permit. There shall be affixed to the windmill or security fence in an accessible, visible place the name and mailing address of the owner(s) and a 24-hour emergency telephone number. |  |  |  | 8D.500 Requirements Applicable to All Wind Farms and Windmills |  | https://pittstontownship.org/wp-content/plugins/download-attachments/includes/download.php?id=5601
Pennsylvania | Luzerne | Pittston | Township | 4207961056 | Soil |  |  | All earth disturbance shall comply with the soil erosion and sedimentation control requirements of the Luzerne County Conservation District and the Pennsylvania Department of Environmental Protection; and, no approval shall be granted under this ordinance until the Applicant provides a copy of the approved soil erosion and sedimentation control plan and any required permits. |  |  |  | 8D.500 Requirements Applicable to All Wind Farms and Windmills |  | https://pittstontownship.org/wp-content/plugins/download-attachments/includes/download.php?id=5601
Pennsylvania | Luzerne | Pittston | Township | 4207961056 | Special Use Districts | ['I-2 zone', 'I-3 zone', 'all zones (for accessory windmills as Special Exceptions)'] |  | Wind farms shall be permitted only as Conditional Uses in the I-2 and I-3 zones. Accessory windmills intended to generate electricity primarily for the principal structure are permitted in all zones as a Special Exception on parcels of not less than one acre, with specific fall zone requirements. |  |  |  | 8D.200 Location; Applicability, Exemption |  | https://pittstontownship.org/wp-content/plugins/download-attachments/includes/download.php?id=5601
Pennsylvania | Luzerne | Pittston | Township | 4207961056 | Accessory Use Districts | ['all zones'] |  | A windmill accessory to a principal structure which is sized and intended to be used to generate electricity primarily for the principal structure to which it is accessory shall be permitted in all zones as a Special Exception on a parcel of not less than one (1) acre. |  |  |  | 8D.200 Location; Applicability, Exemption |  | https://pittstontownship.org/wp-content/plugins/download-attachments/includes/download.php?id=5601
Pennsylvania | Luzerne | Plains | Township | 4207961120 | Structures (Non-Participating) | 1500 | feet | The minimum setback distance for each wind turbine tower and all dwellings shall be not less than 1,500 feet. This applies to non-participating occupied dwellings, buildings, structures, and/or residences for large wind energy systems. |  |  |  | 4. Setbacks. |  | https://codelibrary.amlegal.com/codes/plains/latest/plains_pa/0-0-0-8133
Pennsylvania | Luzerne | Plains | Township | 4207961120 | Property Line (Non-Participating) | 1.5 | tip-height-multiplier | The ordinance requires setbacks for large wind energy systems from property lines and similar boundaries. Specifically, "The minimum setback distance for each wind turbine tower and all surrounding property lines ... shall be not less than 1,500 feet." Additionally, "The minimum setback distance between each wind turbine tower and ... other wind turbine towers ... shall be equal to no less than one and one-half times the sum of proposed structure height plus the rotor radius." Also, "Wind turbines shall be set back a distance of not less than 1.1 times the height of the wind turbine from any property line." The setback distances are expressed as multipliers applied to the turbine's total height (tip height), with the largest multiplier being 1.5. No static distance is added to the multiplied value. |  |  |  | 4. Setbacks. |  | https://codelibrary.amlegal.com/codes/plains/latest/plains_pa/0-0-0-8133
Pennsylvania | Luzerne | Plains | Township | 4207961120 | Roads | 1.5 | tip-height-multiplier | The minimum setback distance between each wind turbine tower and public roads shall be no less than one and one-half times the sum of proposed structure height plus the rotor radius. Alternatively, each wind turbine shall be set back from the nearest public road a distance no less than 1.1 times its total height, determined at the nearest boundary of the underlying right-of-way for such public road. |  |  |  | 4. Setbacks |  | https://codelibrary.amlegal.com/codes/plains/latest/plains_pa/0-0-0-8133
Pennsylvania | Luzerne | Plains | Township | 4207961120 | Transmission | 1.5 | tip-height-multiplier | The minimum setback distance between each wind turbine tower and overhead utility or transmission lines shall be no less than one and one-half times the sum of proposed structure height plus the rotor radius. Additionally, each wind turbine shall be set back from the nearest above-ground public electric power line a distance no less than 1.1 times its total height. These setbacks apply to large wind energy systems defined as electric generation facilities with turbines up to 400 feet tall. |  |  |  | 4. Setbacks |  | https://codelibrary.amlegal.com/codes/plains/latest/plains_pa/0-0-0-8133
Pennsylvania | Luzerne | Plains | Township | 4207961120 | Water | 500 | feet | Wind turbine towers shall be set back at least 500 feet from any bodies of water including, but not limited to, lakes, ponds, streams, creeks and rivers. Wind turbine towers shall be set back at least 500 feet from identified wetlands and its delineated boundaries. |  |  |  | 6. Environmental and visual |  | https://codelibrary.amlegal.com/codes/plains/latest/plains_pa/0-0-0-8133
Indiana | Cass |  | County | 18017 | Noise | 60 | dBA | Commercial WECS shall be no greater than sixty (60) decibels for a Non-participating property measured from the nearest property line. This level may only be exceeded during short term events such as utility outages and/or severe wind storms. The unit for noise level is dBA. |  |  |  | 523.06 OTHER APPLICABLE STANDARDS | 2024 | https://www.in.gov/counties/cass/files/Cass-County-Zoning-Ordinance-2024.pdf
Pennsylvania | Luzerne | Plains | Township | 4207961120 | Maximum Height | 400 | feet | Wind turbines shall not exceed 400 feet in height, as measured from the ground to the tip of the blade at its highest point. This applies to wind energy facilities defined as electric generation facilities consisting of one or more wind turbines under common ownership or operating control. |  |  |  | Â§ 27-715. Wind Energy Facilities. |  | https://codelibrary.amlegal.com/codes/plains/latest/plains_pa/0-0-0-8133
Pennsylvania | Luzerne | Plains | Township | 4207961120 | Tower Density | 1.5 | tip-height-multiplier | The minimum setback distance between each wind turbine tower and other wind turbine towers shall be equal to no less than one and one-half times the sum of proposed structure height plus the rotor radius. This means the spacing is 1.5 times the combined height and rotor radius of the turbine. |  |  |  | Â§ 27-715. Wind Energy Facilities, 4. Setbacks, A. |  | https://codelibrary.amlegal.com/codes/plains/latest/plains_pa/0-0-0-8133
Pennsylvania | Luzerne | Plains | Township | 4207961120 | Blade Clearance | 30 | feet | The minimum distance between the ground and any part of the rotor blade system shall be 30 feet. This applies to wind energy facilities defined as electric generation facilities consisting of one or more wind turbines. |  |  |  | Â§ 27-715. Wind Energy Facilities. |  | https://codelibrary.amlegal.com/codes/plains/latest/plains_pa/0-0-0-8133
Pennsylvania | Luzerne | Plains | Township | 4207961120 | Color |  |  | Wind turbines shall be a non-obtrusive color such as white, off-white or gray. Wind turbines shall not display advertising, except for reasonable identification of the manufacturer or operator of the wind energy facility. |  |  |  | Â§ 27-715. Wind Energy Facilities. |  | https://codelibrary.amlegal.com/codes/plains/latest/plains_pa/0-0-0-8133
Pennsylvania | Luzerne | Plains | Township | 4207961120 | Decommissioning |  |  | The facility owner or operator shall, at its expense, complete decommissioning of the wind energy facility, or individual wind turbines, within 12 months after the end of the useful life of the facility or individual wind turbines. Decommissioning shall include removal of wind turbines, buildings, cabling, electrical components, roads, and restoration of the site to its pre-construction condition. The facility owner or operator shall provide financial assurance, in a form and amount acceptable to Plains Township, for the decommissioning of the wind energy facility. The applicant shall include a decommissioning plan describing the manner in which the wind energy facility will be decommissioned and the site restored. The Board of Commissioners shall require the applicant to provide an appropriate and adequate demolition bond for purposes of removing the wind energy facility in case the applicant fails to do so as required above. Proof of this bond shall be provided each year and shall be a continuing condition for the life of the project. |  |  |  | Â§ 27-715. Wind Energy Facilities. |  | https://codelibrary.amlegal.com/codes/plains/latest/plains_pa/0-0-0-8133
Pennsylvania | Luzerne | Plains | Township | 4207961120 | Lighting |  |  | Wind turbines shall not be artificially lighted except as required by the Federal Aviation Administration. Wind energy facilities shall not be artificially lighted, except to the extent required by the FAA or other applicable authority. |  |  |  | Â§ 27-715. Wind Energy Facilities. |  | https://codelibrary.amlegal.com/codes/plains/latest/plains_pa/0-0-0-8133
Pennsylvania | Luzerne | Plains | Township | 4207961120 | Visual Impact |  |  | The applicant for a wind energy facility shall submit a project visibility map, based on a digital elevation model, showing the impact of topography upon visibility of the project from other locations, to a radius of three miles from the center of the project. No fewer than four, and no more than the number of proposed individual wind turbines, plus three color photos, taken from locations within a three-mile radius from the site and computer-enhanced to simulate the appearance of the as-built site facilities as they would appear from these locations. |  |  |  | Â§ 27-715. Wind Energy Facilities. |  | https://codelibrary.amlegal.com/codes/plains/latest/plains_pa/0-0-0-8133
Pennsylvania | Luzerne | Plains | Township | 4207961120 | Climbing Prevention |  |  | All wind turbines shall be designed to prevent unauthorized access. To limit unauthorized access, a fence eight feet high with a locking portal shall be placed around the facilityâ€™s tower base. |  |  |  | Â§ 27-715. Wind Energy Facilities. |  | https://codelibrary.amlegal.com/codes/plains/latest/plains_pa/0-0-0-8133
Pennsylvania | Luzerne | Plains | Township | 4207961120 | Signage |  |  | Appropriate warning signs shall be posted. At least one sign shall be posted at the base of the tower warning of electrical shock or high voltage. A sign shall be posted on the entry area of fence around each tower or group of towers and any building, containing emergency contact information, including a local telephone number with 24-hour, seven days a week coverage. |  |  |  | Â§ 27-715. Wind Energy Facilities. |  | https://codelibrary.amlegal.com/codes/plains/latest/plains_pa/0-0-0-8133
Pennsylvania | Luzerne | White Haven | Borough | 4207984552 | Structures (Non-Participating) | 1000 | feet | No wind mill in a wind farm shall be located less than 1,000 feet from any principal residential structure or occupied nonresidential structure whether public or private existing prior to the erection of the wind mill or any other wind mill existing or proposed. |  |  |  | Â§835. Wind Mills (Stand-Alone and Wind Farms) |  | http://www.whitehavenborough.org/docs/Code%20of%20Ordinances.pdf
Pennsylvania | Luzerne | White Haven | Borough | 4207984552 | Property Line (Non-Participating) | 1 | tip-height-multiplier | A wind mill in a wind farm shall not be located closer to any property line than its height, including blades, plus 200 feet. The setback for equipment containers, other accessory structures, and any guy wire anchors shall be a minimum of 200 feet. | 200 |  |  | Â§835(i) Setbacks |  | http://www.whitehavenborough.org/docs/Code%20of%20Ordinances.pdf
Pennsylvania | Luzerne | White Haven | Borough | 4207984552 | Roads | 1 | tip-height-multiplier | No wind mill in a wind farm shall be placed closer to any public road than its height, including blades, plus 200 feet. | 200 |  |  | Â§835(i) Setbacks |  | http://www.whitehavenborough.org/docs/Code%20of%20Ordinances.pdf
Pennsylvania | Luzerne | White Haven | Borough | 4207984552 | Water | 1000 | feet | No wind mill shall be located less than 1,000 feet from any Important Bird Area or migration corridor, National Wetland Inventory Wetland, Historic Site or lake, dam, stream, creek, ponds or public water supply sources or waterways. These areas shall be defined or designated by the Pennsylvania Department of Protection and/or as depicted on U.S.G.S. mapping. |  |  |  | Â§835. Wind Mills (Stand-Alone and Wind Farms). (i) Setbacks |  | http://www.whitehavenborough.org/docs/Code%20of%20Ordinances.pdf
Indiana | Huntington |  | County | 18069 | Noise | 60 | dBA | The noise level of all WECS shall be no greater than sixty (60) decibels measured from the nearest residence. This level may only be exceeded during short-term events such as utility outages and/or severe wind storms. The unit for noise level is assumed to be dBA. |  |  |  | H. Other Applicable Standards |  | https://www.huntington.in.us/egov/documents/1267809943_80780.pdf
Pennsylvania | Luzerne | White Haven | Borough | 4207984552 | Maximum Height | 450 | feet | The wind mill height (including blades) for wind mills in a wind farm shall be no higher than 450 feet above the average grade of the land unless the applicant secures a variance from the Zoning Board and meets the criteria for the granting of a variance. |  |  |  | Â§835. Wind Mills (Stand-Alone and Wind Farms) |  | http://www.whitehavenborough.org/docs/Code%20of%20Ordinances.pdf
Pennsylvania | Luzerne | White Haven | Borough | 4207984552 | Tower Density | 1000 | feet | No wind mill in a wind farm shall be located less than 1,000 feet from any other wind mill existing or proposed. This is a minimum spacing requirement between individual turbines within a wind farm, with units explicitly stated as feet. |  |  |  | Â§835. Wind Mills (Stand-Alone and Wind Farms), (i) Setbacks, 2. Wind Farms |  | http://www.whitehavenborough.org/docs/Code%20of%20Ordinances.pdf
Pennsylvania | Luzerne | White Haven | Borough | 4207984552 | Blade Clearance | 30 | feet | The minimum height between any wind mill blade and the ground may not be less than 30 feet. |  |  |  | Â§835. Wind Mills (Stand-Alone and Wind Farms) |  | http://www.whitehavenborough.org/docs/Code%20of%20Ordinances.pdf
Pennsylvania | Luzerne | White Haven | Borough | 4207984552 | Color |  |  | The Governing Body may require specific colors, consistent with applicable federal regulations, to ensure that each wind mill is compatible with the surrounding landscape. The wind mill shall be a non-obtrusive color such as white, off-white or gray. The wind mill shall not display advertising, except for reasonable identification of the turbine manufacturer, facility owner and operator. |  |  |  | Â§835. Wind Mills (Stand-Alone and Wind Farms) |  | http://www.whitehavenborough.org/docs/Code%20of%20Ordinances.pdf
Pennsylvania | Luzerne | White Haven | Borough | 4207984552 | Decommissioning |  |  | If the use of any wind farm or stand-alone wind mill is discontinued, the owner or operator or then owner of the land on which the wind farm or stand-alone wind mill is located shall be required to remove the same within 90 days from the abandonment of the use. Failure to do so shall authorize the Borough to remove each wind mill and the facility, including foundations to a minimum of four feet below grade, and assess the cost of removal to the foregoing parties. In addition, the Governing Body shall require a financial guarantee, in a term, form and amount determined by the Governing Body to guarantee the removal of the wind farm or stand-alone wind mill. If such guarantee is inadequate, the Borough shall be authorized to use all means provided in law, including a municipal lien, to recover all costs of removal. |  |  |  | Â§835. Wind Mills (Stand-Alone and Wind Farms), subsection (m) Discontinued Use |  | http://www.whitehavenborough.org/docs/Code%20of%20Ordinances.pdf
Pennsylvania | Luzerne | White Haven | Borough | 4207984552 | Lighting |  |  | No wind mill shall be artificially lighted, except as required by the Federal Aviation Administration or for security purposes approved as part of the zoning permit. No approved security light source shall be exposed to the eye except those covered by globes or diffusers so that the lights are fully shielded to project the light below the horizontal plane of the lowest point of the fixture. Other lighting shall be indirect or surrounded by a shade to hide visibility of the light source. No direct or sky-reflected glare, whether from overhead lighting or floodlights shall be permitted. The wind farm and support structure shall comply with all Federal Aviation Administration (FAA) and the Pennsylvania Department of Transportation (PA DOT) requirements. |  |  |  | Â§835. Wind Mills (Stand-Alone and Wind Farms), (r) Signs/Lighting/FAA and PA DOT Notice |  | http://www.whitehavenborough.org/docs/Code%20of%20Ordinances.pdf
Pennsylvania | Luzerne | White Haven | Borough | 4207984552 | Visual Impact |  |  | The applicant shall provide to the Governing Body three dimensional graphic information that accurately portrays the visual impact of the proposed wind farm and individual or stand-alone wind mills from various vantage points selected by the Governing Body, such as, but not limited to key roads and recreation areas. This graphic information may be provided in the form of photographs or computer-generated images with the wind mills superimposed, as may be required by the Governing Body. The Governing Body may also require the applicant to conduct a balloon test to confirm the visual impact. The Governing Body may require specific colors, consistent with applicable federal regulations, to ensure that each wind mill is compatible with the surrounding landscape. |  |  |  | Â§835. Wind Mills (Stand-Alone and Wind Farms) |  | http://www.whitehavenborough.org/docs/Code%20of%20Ordinances.pdf
Pennsylvania | Luzerne | White Haven | Borough | 4207984552 | Climbing Prevention |  |  | Wind Mills shall not be climbable up to fifteen (15) feet above the average grade of the ground surface. Also, all access doors to wind mills and electrical equipment shall be locked or fenced to prevent entry by non-authorized persons. All wind mills shall be fitted with anti-climbing devices, as approved by manufacturers. |  |  |  | Â§835. Wind Mills (Stand-Alone and Wind Farms) |  | http://www.whitehavenborough.org/docs/Code%20of%20Ordinances.pdf
Pennsylvania | Luzerne | White Haven | Borough | 4207984552 | Signage |  |  | No signs or lights shall be mounted on any windmill except as may be required by this Ordinance, the Federal Aviation Administration, or other governmental agency which has jurisdiction. There shall be affixed to each wind mill and security fence in an accessible, visible place the name and mailing address of the owner(s) and a 24-hour emergency telephone number. This information shall be kept current by the owner(s). |  |  |  | Â§835. Wind Mills (Stand-Alone and Wind Farms) |  | http://www.whitehavenborough.org/docs/Code%20of%20Ordinances.pdf
Pennsylvania | Luzerne | White Haven | Borough | 4207984552 | Soil |  |  | All earth disturbance shall comply with the soil erosion and sedimentation control requirements of the Luzerne Conservation District and the Pennsylvania Department of Environmental Protection; and, no approval shall be granted under this Ordinance until the Applicant provides a copy of the approved soil erosion and sedimentation control plan and any required permits. A stormwater management plan and storm water management facilities shall be provided in accord with the Boroughâ€™s current Stormwater Management Ordinance or requirements. There are no impervious area exemptions to relieve the requirement of submitting a stormwater management plan for wind mills. |  |  |  | (u) Soil Erosion and Sedimentation Control/Stormwater Management |  | http://www.whitehavenborough.org/docs/Code%20of%20Ordinances.pdf
Pennsylvania | Lycoming | Cummings | Township | 4208117696 | Structures (Participating) | 1.2 | tip-height-multiplier | Wind turbines shall be set back from the nearest occupied building a distance not less than the normal setback requirements for that zoning classification or 1.2 times the turbine height, whichever is greater. The setback distance shall be measured from the center of the wind turbine base to the nearest point on the foundation of the occupied building. |  |  |  | Â§ 420-5.29 E. Setbacks. (1) Occupied buildings. |  | https://ecode360.com/42328919
Pennsylvania | Lycoming | Cummings | Township | 4208117696 | Structures (Non-Participating) | 5 | hub-height-multiplier | Wind turbines shall be set back from the nearest occupied building a distance not less than the normal setback requirements for that zoning classification or 1.2 times the turbine height, whichever is greater. For occupied buildings on nonparticipating landowner's property, the setback must be at least five times the hub height, measured from the center of the wind turbine base to the nearest point on the foundation of the occupied building. |  |  |  | Â§ 420-5.29 E. Setbacks. |  | https://ecode360.com/42328919
Pennsylvania | Lycoming | Cummings | Township | 4208117696 | Property Line (Non-Participating) | 1.2 | hub-height-multiplier | All wind turbines shall be set back from the nearest property line a distance of not less than the normal setback requirements for that zoning classification or 1.2 times the turbine height, whichever is greater. The setback distance shall be measured to the center of the wind turbine base. |  |  |  | E. Setbacks. |  | https://ecode360.com/42328919
Pennsylvania | Lycoming | Cummings | Township | 4208117696 | Roads | 1.1 | tip-height-multiplier | All wind turbines shall be set back from the nearest public road a distance of not less than 1.1 times the turbine height, as measured from the right-of-way line of the nearest public road to the center of the wind turbine base. Upon application, the Township may alter the setback requirement for public roads for good cause. |  |  |  | Â§ 420-5.29 E. Setbacks. |  | https://ecode360.com/42328919
Indiana | Randolph |  | County | 18135 | Noise | 60 | dBA | The noise level of a micro WECS, a commercial WECS or a non-commercial WECS shall be no greater than sixty (60) decibels as measured from any part of the micro-WECS, commercial WECS or a non-commercial WECS to any part of the neighborâ€™s house or residence which house or residence is nearest to any part of a WECS. This level may only be exceeded during short-term events such as utility outages and/or severe weather conditions. |  |  |  | 16.7.3 Noise | 2018 | https://www.in.gov/counties/randolph/files/randolph_county_uzo_-_2018.pdf
Pennsylvania | Lycoming | Cummings | Township | 4208117696 | Color |  |  | Wind turbines shall be a nonobtrusive color such as white, off-white or gray. |  |  |  | Â§ 420-5.29 Wind energy facility |  | https://ecode360.com/42328919
Pennsylvania | Lycoming | Cummings | Township | 4208117696 | Lighting |  |  | Wind energy facilities shall not be artificially lighted, except to the extent required by the Federal Aviation Administration or other applicable authority that regulates air safety. |  |  |  | Â§ 420-5.29 Wind energy facility |  | https://ecode360.com/42328919
Pennsylvania | Lycoming | Cummings | Township | 4208117696 | Prohibitions |  |  | Wind energy facilities are prohibited in all zoning districts within Cummings Township. This prohibition applies unconditionally and does not have an expiration date. The ordinance also includes detailed regulations and permitting procedures for wind energy facilities, but these do not limit or condition the initial blanket prohibition. |  |  |  | Â§ 420-5.29 Wind energy facility. |  | https://ecode360.com/42328919
Pennsylvania | Lycoming | Cummings | Township | 4208117696 | Climbing Prevention |  |  | Wind turbines shall not be climbable up to 15 feet above ground surface. All access doors to wind turbines and electrical equipment shall be locked or fenced, as appropriate, to prevent entry by nonauthorized persons. |  |  |  | Â§ 420-5.29 Wind energy facility |  | https://ecode360.com/42328919
Pennsylvania | Lycoming | Cummings | Township | 4208117696 | Signage |  |  | A clearly visible warning sign concerning voltage must be placed at the base of all pad-mounted transformers and substations. Visible, reflective, colored objects, such as flags, reflectors, or tape shall be placed on the anchor points of guy wires and along the guy wires up to a height of 10 feet from the ground. |  |  |  | Â§ 420-5.29 Wind energy facility |  | https://ecode360.com/42328919
Pennsylvania | Lycoming | Fairfield | Township | 4208124592 | Structures (Participating) | 1.1 | tip-height-multiplier | Wind Turbines shall be set back from the nearest Occupied Building a distance not less than the normal setback requirements for that zoning classification or 1.1 times the Turbine Height, whichever is greater. The setback distance shall be measured from the center of the Wind Turbine base to the nearest point on the foundation of the Occupied Building. |  |  |  | 12.19.5.1.1 | 2020 | https://fairfieldlycoming.org/wp-content/uploads/2020/05/Zoning-Ordinance.pdf
Pennsylvania | Lycoming | Fairfield | Township | 4208124592 | Structures (Non-Participating) | 5 | hub-height-multiplier | Wind Turbines shall be set back from the nearest Occupied Building located on a Non-participating Landownerâ€™s property a distance of not less than five (5) times the Hub Height, as measured from the center of the Wind Turbine base to the nearest point on the foundation of the Occupied Building. |  |  |  | 12.19.5 Setbacks | 2020 | https://fairfieldlycoming.org/wp-content/uploads/2020/05/Zoning-Ordinance.pdf
Pennsylvania | Lycoming | Fairfield | Township | 4208124592 | Property Line (Non-Participating) | 1.1 | tip-height-multiplier | All Wind Turbines shall be set back from the nearest property line a distance of not less than the normal setback requirements for that zoning classification or 1.1 times the Turbine Height, whichever is greater. The setback distance shall be measured to the center of the Wind Turbine base. |  |  |  | 12.19.5 Setbacks | 2020 | https://fairfieldlycoming.org/wp-content/uploads/2020/05/Zoning-Ordinance.pdf
Pennsylvania | Lycoming | Fairfield | Township | 4208124592 | Roads | 1.1 | tip-height-multiplier | All Wind Turbines shall be set back from the nearest public road a distance of not less than 1.1 times the Turbine Height, as measured from the right-of-way line of the nearest public road to the center of the Wind Turbine base. |  |  |  | 12.19.5 Setbacks | 2020 | https://fairfieldlycoming.org/wp-content/uploads/2020/05/Zoning-Ordinance.pdf
Iowa | Appanoose |  | County | 19007 | Noise | 60 | dBA | Audible noise due to C-WECS site operations shall not exceed sixty (60) dBA for any period of time, when measured at any residence, school, hospital, church or public library existing on the date of approval of any zoning certificate from the parcel line. If the noise contains a steady pure tone, the standard is reduced by five (5) dBA. The standard may be adjusted to equal the ambient noise level if it exceeds 60 dBA. |  |  |  | D. Commercial Wind Energy Conversion Systems (C-WECS) standards | 2020 | https://appanoosecounty.iowa.gov/wp-content/uploads/2020/08/Zoning-Ordinance-Revised-2020.pdf
Pennsylvania | Lycoming | Fairfield | Township | 4208124592 | Color |  |  | Wind Turbines shall be a non-obtrusive color such as white, off-white or gray. |  |  |  | 12.19.4.5 Visual Appearance; Power Lines | 2020 | https://fairfieldlycoming.org/wp-content/uploads/2020/05/Zoning-Ordinance.pdf
Pennsylvania | Lycoming | Fairfield | Township | 4208124592 | Decommissioning |  |  | The Facility Owner and Operator shall, at its expense, complete decommissioning of the Wind Energy Facility, or individual Wind Turbines, within (12) twelve months after the end of the useful life of the Facility or individual Wind Turbines. Decommissioning shall include removal of Wind Turbines, buildings, cabling, electrical components, roads, foundations to a depth of 36 inches, and any other associated facilities. Disturbed earth shall be graded and re-seeded, unless the landowner requests in writing that the access roads or other land surface areas not be restored. An independent and certified Professional Engineer shall be retained to estimate the total cost of decommissioning and the cost net salvage value, with estimates submitted after the first year of operation and every fifth year thereafter. The Facility Owner or Operator shall post and maintain Decommissioning Funds in an amount equal to Net Decommissioning Costs, with a minimum of twenty five percent (25%) of Decommissioning Costs, using bonding or other financial assurance acceptable to the Township. If the Facility Owner or Operator fails to complete decommissioning within the prescribed period, the landowner has six months to complete it, and if neither completes it, the Township may take necessary measures to complete decommissioning. The escrow agent shall release the Decommissioning Funds when decommissioning has been satisfactorily completed or upon written municipal approval. |  |  |  | 12.19.13 Decommissioning | 2020 | https://fairfieldlycoming.org/wp-content/uploads/2020/05/Zoning-Ordinance.pdf
Pennsylvania | Lycoming | Fairfield | Township | 4208124592 | Lighting |  |  | Wind Energy Facilities shall not be artificially lighted, except to the extent required by the Federal Aviation Administration or other applicable authority that regulates air safety. |  |  |  | 12.19.4.5 Visual Appearance; Power Lines | 2020 | https://fairfieldlycoming.org/wp-content/uploads/2020/05/Zoning-Ordinance.pdf
Pennsylvania | Lycoming | Fairfield | Township | 4208124592 | Climbing Prevention |  |  | Wind Turbines shall not be climbable up to fifteen (15) feet above ground surface. All access doors to Wind Turbines and electrical equipment shall be locked or fenced, as appropriate, to prevent entry by non-authorized persons. |  |  |  | 12.19.4.7 Climb Prevention/Locks | 2020 | https://fairfieldlycoming.org/wp-content/uploads/2020/05/Zoning-Ordinance.pdf
Pennsylvania | Lycoming | Fairfield | Township | 4208124592 | Signage |  |  | A clearly visible warning sign concerning voltage must be placed at the base of all pad-mounted transformers and substations. Visible, reflective, colored objects, such as flags, reflectors, or tape shall be placed on the anchor points of guy wires and along the guy wires up to a height of ten feet from the ground. |  |  |  | 12.19.4.6 Warnings | 2020 | https://fairfieldlycoming.org/wp-content/uploads/2020/05/Zoning-Ordinance.pdf
Pennsylvania | Lycoming | Fairfield | Township | 4208124592 | Special Use Districts | ['Industrial'] |  | Wind Energy Facility is listed as a Conditional Use (CU) in the Industrial district (6.2.3.14). No Wind Energy Facility shall be constructed or located without a permit issued under this Ordinance (12.19.2.3). The purpose is to provide for construction and operation of Wind Energy Facilities subject to reasonable conditions to protect public health, safety and welfare (12.19.1). |  |  |  | 12.19 Wind Energy Facility | 2020 | https://fairfieldlycoming.org/wp-content/uploads/2020/05/Zoning-Ordinance.pdf
Pennsylvania | Lycoming | Loyalsock | Township | 4208145224 | Structures (Participating) | 1.1 | tip-height-multiplier | Wind towers measured from the tower base shall be set back from the nearest occupied building of any use, located on a participating landowner's property a distance not less than the dimension of 1.1 times the Township height. Any operator/occupied buildings used in connection with the development are exempt from this distance limit. |  |  |  | Â§ 212-6 D. Setbacks |  | https://ecode360.com/13336510
Pennsylvania | Lycoming | Loyalsock | Township | 4208145224 | Structures (Non-Participating) | 5 | tip-height-multiplier | Wind towers measured from the tower base shall be set back from the nearest occupied building of any use, located on a nonparticipating landowner's property a distance not less than the dimension of five times the tower height. The ordinance defines tower height as the distance measured from the surface of the tower foundation to the highest point of the turbine rotor plane. |  |  |  | Â§ 212-6 D. Setbacks |  | https://ecode360.com/13336510
Pennsylvania | Lycoming | Loyalsock | Township | 4208145224 | Property Line (Non-Participating) | 1.5 | tip-height-multiplier | Wind towers measured from the tower base shall be set back a distance of 1.5 times the tower height from the nonparticipating owner property line. Wind towers measured from the tower base shall be set back a distance equal to the blade length from the property line of publicly owned land. |  |  |  | Â§ 212-6 D.4 and D.5 |  | https://ecode360.com/13336510
Pennsylvania | Lycoming | Loyalsock | Township | 4208145224 | Roads | 1.5 | hub-height-multiplier | Wind towers measured from the tower base shall be set back 1.5 times the tower height measured from any street right-of-way lines of any public streets. |  |  |  | Â§ 212-6 Supplemental controls |  | https://ecode360.com/13336510
Iowa | Black Hawk |  | County | 19013 | Noise | 60 | dBA | Audible noise due to wind energy facility operations shall not exceed sixty (60) dBA, when measured at the site property lines. This applies to wind farms as defined in the ordinance. If noise exceeds 60 dBA, the offending turbine must be inoperable until repairs are completed or a waiver is obtained from affected property owners. |  |  |  | i. Noise and Vibration |  | https://www.blackhawkcounty.iowa.gov/DocumentCenter/View/185
Pennsylvania | Lycoming | Loyalsock | Township | 4208145224 | Color |  |  | Wind turbines shall be a nonobtrusive color such as white, off-white, gray or a color approved by the Board of Supervisors. |  |  |  | Â§ 212-6 K (Visual appearance; power lines) |  | https://ecode360.com/13336510
Pennsylvania | Lycoming | Loyalsock | Township | 4208145224 | Decommissioning |  |  | The wind energy facility owner and operator, their successors or assigns shall, at their expense, initiate decommissioning of the wind energy facility, or individual wind towers, as appropriate, following a period of time exceeding one year during which the energy facility is in a nonoperational status. Decommissioning will be initiated within one year after the end of the useful life of the facility or individual tower. A decommissioning plan is a component part of a decommissioning agreement between the Township and the wind energy facility owner and operator, successors or assigns. The operator will maintain sufficient funds to address decommissioning expenses. The plan will be prepared by the operator and submitted as part of the zoning permit application and may include provisions for removal of wind towers and foundation and any other associated facilities and structures, restoration of all disturbed earth with vegetation, restoration of access roads, decommissioning cost estimate, a time line for completion, and establishment of acceptable security. |  |  |  | Â§ 212-6 Supplemental controls |  | https://ecode360.com/13336510
Pennsylvania | Lycoming | Loyalsock | Township | 4208145224 | Lighting |  |  | Wind energy facilities shall not be artificially lighted, except to the extent required by the Federal Aviation Administrator or other applicable authority that regulates air safety. |  |  |  | Â§ 212-6 Supplemental controls |  | https://ecode360.com/13336510
Pennsylvania | Lycoming | Loyalsock | Township | 4208145224 | Climbing Prevention |  |  | Wind turbines shall not be climbable up to 15 feet above ground surface. All access doors to wind turbines and electrical equipment shall be locked or fenced, as appropriate, to prevent entry by nonauthorized persons. |  |  |  | Â§ 212-6 M. Climb prevention/locks |  | https://ecode360.com/13336510
Pennsylvania | Lycoming | Loyalsock | Township | 4208145224 | Signage |  |  | Clearly visible warning signage concerning voltage must be placed at the base of all pad-mounted transformers and substations. Visible, reflective, colored objects, such as flags, reflectors, or tape shall be placed on the anchor points of guy wires and along the guy wires up to a height of ten feet from the ground. |  |  |  | Â§ 212-6 Supplemental controls |  | https://ecode360.com/13336510
Pennsylvania | Lycoming | Salladasburg | Borough | 4208167616 | Structures (Participating) | 1.1 | tip-height-multiplier | Wind towers measured from the tower base shall be set back from the nearest occupied building of any use, located on a participating landownerâ€™s property, a distance not less than the dimension of 1.1 times the tower height. Any operator/occupied buildings used in connection with the development are exempt from this distance limit. |  |  |  | 3230C.1 4.d.(2) | 2021 | https://www.lyco.org/Portals/1/PlanningCommunityDevelopment/Documents/Lycoming%20County%20Zoning%20Ordinance_2021-6-15%20To%20WEBSITE.pdf
Pennsylvania | Lycoming | Salladasburg | Borough | 4208167616 | Structures (Non-Participating) | 5 | tip-height-multiplier | Wind towers measured from the tower base shall be set back from the nearest occupied building of any use, located on a non-participating landownerâ€™s property, a distance not less than the dimension of five (5) times the tower height. |  |  |  | 4. Supplemental Controls, d. Setbacks | 2021 | https://www.lyco.org/Portals/1/PlanningCommunityDevelopment/Documents/Lycoming%20County%20Zoning%20Ordinance_2021-6-15%20To%20WEBSITE.pdf
Pennsylvania | Lycoming | Salladasburg | Borough | 4208167616 | Property Line (Non-Participating) | 1.5 | tip-height-multiplier | Wind towers measured from the tower base shall be set back a distance of 1.5 times the tower height from the non-participating owner property lines. |  |  |  | 4. Supplemental Controls, d. Setbacks | 2021 | https://www.lyco.org/Portals/1/PlanningCommunityDevelopment/Documents/Lycoming%20County%20Zoning%20Ordinance_2021-6-15%20To%20WEBSITE.pdf
Pennsylvania | Lycoming | Salladasburg | Borough | 4208167616 | Roads | 1.5 | tip-height-multiplier | Wind towers measured from the tower base shall be set back 1.5 times the tower height measured from any street right-of-way line of the nearest public road. |  |  |  | 4. Supplemental Controls | 2021 | https://www.lyco.org/Portals/1/PlanningCommunityDevelopment/Documents/Lycoming%20County%20Zoning%20Ordinance_2021-6-15%20To%20WEBSITE.pdf
Pennsylvania | Lycoming | Salladasburg | Borough | 4208167616 | Decommissioning |  |  | The wind energy facility owner and operator, their successors or assigns shall, at their expense, initiate decommissioning of the wind energy facility, or individual wind towers as appropriate, following a period of time exceeding one (1) year during which the wind energy facility is in a non-operational status. Decommissioning will be initiated within one (1) year after the end of the useful life of the facility or individual tower. A decommissioning plan is a component part of a decommissioning agreement between the County of Lycoming and the wind energy facility owner and operator, successors or assigns. The Plan will be prepared by the operator and submitted as part of the Zoning application and may include provisions for removal of wind towers and foundation and any other associated facilities and structures, restoration of all disturbed earth with revegetation, restoration of access roads, decommissioning cost estimate, a timeline for completion, and establishment of acceptable security. |  |  |  | 3230C.1.i Decommissioning | 2021 | https://www.lyco.org/Portals/1/PlanningCommunityDevelopment/Documents/Lycoming%20County%20Zoning%20Ordinance_2021-6-15%20To%20WEBSITE.pdf
Pennsylvania | Lycoming | Salladasburg | Borough | 4208167616 | Visual Impact |  |  | As part of the application, the applicant shall submit a Community and Environmental Impact Analysis conducted by parties mutually agreed upon by the Applicant and the County which shall contain ... i. Community impact analysis, in conformance with County and Municipal Comprehensive Plans. Commentary: ... such options to siting on a ridge top with a distance setback from the ridge may aid in reducing the visual impact of the extra-large structures in the community. Other techniques include using non-reflective surfaces on the structures and to orient the towers in a configuration that respects the factors that may be found on-site and off-site listed above. |  |  |  | 3230C.1 Wind Energy Facility | 2021 | https://www.lyco.org/Portals/1/PlanningCommunityDevelopment/Documents/Lycoming%20County%20Zoning%20Ordinance_2021-6-15%20To%20WEBSITE.pdf
Pennsylvania | Lycoming | Salladasburg | Borough | 4208167616 | Signage |  |  | Clearly visible warning signage concerning voltage must be placed at the base of all pad-mounted transformers and substations. Any guy wires to be installed must be clearly marked with flags, reflectors or other visual materials placed up to ten (10) feet from ground level. |  |  |  | 4. Supplemental Controls | 2021 | https://www.lyco.org/Portals/1/PlanningCommunityDevelopment/Documents/Lycoming%20County%20Zoning%20Ordinance_2021-6-15%20To%20WEBSITE.pdf
Pennsylvania | Lycoming | Salladasburg | Borough | 4208167616 | Primary Use Districts | ['AG: Agricultural', 'RP: Resource Protection', 'CS: Countryside'] |  | Wind energy facilities are permissible to harvest wind as a natural resource. This use converts wind to energy as a source of power to provide electricity indirectly to the general public through the direct sale of wind-generated electricity to the power grid. This sale is made by privately owned and operated facilities and is considered a public service use. Wind Energy Facility is permitted by right in AG, RP, and CS districts with a Zoning Permit. Supplemental controls and permitting procedures apply, but no special exceptions or conditional use approvals are required in these districts. |  |  |  | 3230C.1 Wind Energy Facility | 2021 | https://www.lyco.org/Portals/1/PlanningCommunityDevelopment/Documents/Lycoming%20County%20Zoning%20Ordinance_2021-6-15%20To%20WEBSITE.pdf
Pennsylvania | Lycoming | Salladasburg | Borough | 4208167616 | Special Use Districts |  |  | Wind energy facilities supplying electricity to the general public through direct sale to the power grid are considered a public service use and are permitted by right ("P") in the AG (Agricultural), RP (Resource Protection), and CS (Countryside) zoning districts. No districts list this use as permitted only with a special exception or special use approval. The facilities are subject to a permitting process overseen by the Zoning Administrator, with requirements including compliance with safety codes, setbacks, operations standards, liability insurance, host municipality agreements, decommissioning plans, and public notice. The use is defined as "an electric generating complex of wind towers whose main purpose is to supply electricity, consisting of one (1) or more wind towers as primary use and other accessory structures and buildings, including sub-stations, meteorological towers, electrical infrastructures, transmission lines and other appurtenant structures and facilities." |  |  |  | 3230C.1 Wind Energy Facility | 2021 | https://www.lyco.org/Portals/1/PlanningCommunityDevelopment/Documents/Lycoming%20County%20Zoning%20Ordinance_2021-6-15%20To%20WEBSITE.pdf
Pennsylvania | Lycoming | Upper Fairfield | Township | 4208179024 | Structures (Participating) | 1.2 | tip-height-multiplier | Wind Turbines shall be set back from the nearest Occupied Building a distance not less than the normal setback requirements for that zoning classification or 1.2 times the Turbine Height, whichever is greater. The setback distance shall be measured from the center of the Wind Turbine base to the nearest point on the foundation of the Occupied Building. |  |  |  | 13.25.5 Setbacks | 2024 | http://upperfairfieldtwp.org/wp-content/uploads/2024/08/Zoning-Ordinances.pdf
Pennsylvania | Lycoming | Upper Fairfield | Township | 4208179024 | Structures (Non-Participating) | 5 | hub-height-multiplier | Wind Turbines shall be set back from the nearest Occupied Building located on a Non-participating Landownerâ€™s property not less than five (5) times the Hub Height, as measured from the center of the Wind Turbine base to the nearest point on the foundation of the Occupied Building. |  |  |  | 13.25.5 Setbacks | 2024 | http://upperfairfieldtwp.org/wp-content/uploads/2024/08/Zoning-Ordinances.pdf
Pennsylvania | Lycoming | Upper Fairfield | Township | 4208179024 | Property Line (Non-Participating) | 1.2 | tip-height-multiplier | All Wind Turbines shall be set back from the nearest property line not less than the normal setback requirements for that zoning classification or 1.2 times the Turbine Height, whichever is greater. The setback distance shall be measured to the center of the Wind Turbine base. Property owners may alter the setback requirements by signing a recorded document consenting to the change. |  |  |  | 13.25.5 Setbacks | 2024 | http://upperfairfieldtwp.org/wp-content/uploads/2024/08/Zoning-Ordinances.pdf
Pennsylvania | Lycoming | Upper Fairfield | Township | 4208179024 | Roads | 1.1 | tip-height-multiplier | All Wind Turbines shall be set back from the nearest public road not less than 1.1 times the Turbine Height, as measured from the right-of-way line of the nearest public road to the center of the Wind Turbine base. |  |  |  | 13.25.5.3 Public Roads | 2024 | http://upperfairfieldtwp.org/wp-content/uploads/2024/08/Zoning-Ordinances.pdf
Iowa | Clarke |  | County | 19039 | Noise | 60 | dBA | Section 23.7, item 1 states: 'Noise: Noise shall not exceed sixty (60) decibels (dB).' The standard unit for noise level is assumed to be dBA. |  |  |  | 23.7 OTHER APPLICABLE STANDARDS | 2025 | https://clarkecounty.iowa.gov/wp-content/uploads/2025/08/updated-wind-ordinance-final-003-JEO-Edits.pdf
Pennsylvania | Lycoming | Upper Fairfield | Township | 4208179024 | Color |  |  | Wind Turbines shall be a non-obtrusive color such as white, off-white or gray. |  |  |  | 13.25.4.5 Visual Appearance; Power Lines | 2024 | http://upperfairfieldtwp.org/wp-content/uploads/2024/08/Zoning-Ordinances.pdf
Pennsylvania | Lycoming | Upper Fairfield | Township | 4208179024 | Decommissioning |  |  | The Facility Owner and Operator shall, at its expense, complete decommissioning of the Wind Energy Facility, or individual Wind Turbines, within (12) twelve months after the end of the useful life of the Facility or individual Wind Turbines. Decommissioning shall include removal of Wind Turbines, buildings, cabling, electrical components, roads, foundations to a depth of 36 inches below ground level, and any other associated facilities. Disturbed earth shall be graded and re-seeded, unless the landowner requests in writing that the access roads or other land surface areas not be restored. An independent and certified Professional Engineer shall be retained to estimate the total cost of decommissioning. The Facility Owner or Operator shall post and maintain Decommissioning Funds in an amount equal to Net Decommissioning Costs. If the Facility Owner or Operator fails to complete decommissioning within the prescribed period, the landowner has six months to complete it, and if neither completes it, the Township may take necessary measures to complete decommissioning. |  |  |  | 13.25.13 Decommissioning | 2024 | http://upperfairfieldtwp.org/wp-content/uploads/2024/08/Zoning-Ordinances.pdf
Pennsylvania | Lycoming | Upper Fairfield | Township | 4208179024 | Climbing Prevention |  |  | Section 13.25.4.7 Climb Prevention/Locks requires that Wind Turbines shall not be climbable up to fifteen (15) feet above ground surface and that all access doors to Wind Turbines and electrical equipment shall be locked or fenced, as appropriate, to prevent entry by non-authorized persons. |  |  |  | 13.25.4.7 Climb Prevention/Locks | 2024 | http://upperfairfieldtwp.org/wp-content/uploads/2024/08/Zoning-Ordinances.pdf
Pennsylvania | Lycoming | Upper Fairfield | Township | 4208179024 | Signage |  |  | A clearly visible warning sign concerning voltage must be placed at the base of all pad-mounted transformers and substations. Visible, reflective, colored objects, such as flags, reflectors, or tape shall be placed on the anchor points of guy wires and along the guy wires up to a height of ten feet from the ground. |  |  |  | 13.25.4.6 Warnings | 2024 | http://upperfairfieldtwp.org/wp-content/uploads/2024/08/Zoning-Ordinances.pdf
Pennsylvania | Lycoming | Upper Fairfield | Township | 4208179024 | Special Use Districts | ['Conservation District (C)', 'Agricultural Residential District (AR)'] |  | Wind Energy Facility is listed as a Conditional Use (CU) in the Conservation (C) and Agricultural Residential (AR) districts. Article 13 (Â§13.25) states that no Wind Energy Facility shall be constructed or located without a permit issued under this Ordinance, indicating a permitting process with conditions to protect public health, safety, and welfare. |  |  |  | 13.25 Wind Energy Facility | 2024 | http://upperfairfieldtwp.org/wp-content/uploads/2024/08/Zoning-Ordinances.pdf
Pennsylvania | Lycoming | Washington | Township | 4208181288 | Structures (Participating) | 1.2 | tip-height-multiplier | Wind Turbines shall be set back from the nearest Occupied Building a distance not less than the normal setback requirements for that zoning classification or 1.2 times the Turbine Height, whichever is greater. The setback distance shall be measured from the center of the Wind Turbine base to the nearest point on the foundation of the Occupied Building. |  |  |  | 5.30.5.1 Occupied Buildings | 2020 | https://washingtontwplyc.com/wp-content/uploads/2020/07/Washington-Township-Zoning-Ordinance-1.pdf
Pennsylvania | Lycoming | Washington | Township | 4208181288 | Roads | 1.1 | tip-height-multiplier | All Wind Turbines shall be set back from the nearest public road a distance of not less than 1.1 times the Turbine Height, as measured from the right-of-way line of the nearest public road to the center of the Wind Turbine base. Upon application, the Township may alter the setback requirement for public roads for good cause. |  |  |  | 5.30.5 Setbacks | 2020 | https://washingtontwplyc.com/wp-content/uploads/2020/07/Washington-Township-Zoning-Ordinance-1.pdf
Iowa | Clayton |  | County | 19043 | Noise | 60 | dBA | Noise shall not exceed sixty (60) decibels (dBA) at closest setback distance, ground level. |  |  |  | SECTION 6. OTHER APPLICABLE STANDARDS | 2020 | https://www.claytoncountyia.gov/DocumentCenter/View/748/ORDINANCE-3-2020---WIND-ENERGY-CONVERSION-SYSTEMS-s
Pennsylvania | Lycoming | Washington | Township | 4208181288 | Maximum Height | 150 | feet | Section 5.30.2.4 states a maximum height of 150 feet for Wind Energy Systems, which are defined as electric generating complexes of wind towers supplying electricity to the power grid. This is the explicit maximum turbine height allowed for Wind Energy Facilities. The units are feet as indicated in the text. |  |  |  | 5.30 Wind Energy Systems | 2020 | https://washingtontwplyc.com/wp-content/uploads/2020/07/Washington-Township-Zoning-Ordinance-1.pdf
Pennsylvania | Lycoming | Washington | Township | 4208181288 | Minimum Lot Size | 20 | acres | Minimum lot area: 20 acres. This applies to Wind Energy Systems defined as electric generating complexes of wind towers whose main purpose is to supply electricity to the power grid. |  |  |  | 5.30 Wind Energy Systems | 2020 | https://washingtontwplyc.com/wp-content/uploads/2020/07/Washington-Township-Zoning-Ordinance-1.pdf
Pennsylvania | Lycoming | Washington | Township | 4208181288 | Color |  |  | Wind Turbines shall be a non-obtrusive color such as white, off-white or gray. |  |  |  | 5.30.4.5 Visual Appearance; Power Lines | 2020 | https://washingtontwplyc.com/wp-content/uploads/2020/07/Washington-Township-Zoning-Ordinance-1.pdf
Pennsylvania | Lycoming | Washington | Township | 4208181288 | Decommissioning |  |  | The Facility Owner and Operator shall, at its expense, complete decommissioning of the Wind Energy Facility, or individual Wind Turbines, within (12) twelve months after the end of the useful life of the Facility or individual Wind Turbines. Decommissioning shall include removal of Wind Turbines, buildings, cabling, electrical components, roads, foundations to a depth of 36 inches below ground level, and any other associated facilities. Disturbed earth shall be graded and re-seeded, unless the landowner requests in writing that the access roads or other land surface areas not be restored. An independent and certified Professional Engineer shall be retained to estimate the total cost of decommissioning (â€œDecommissioning Costsâ€) without regard to salvage value of the equipment, and the cost of decommissioning net salvage value of the equipment (â€œNet Decommissioning Costsâ€). The Facility Owner or Operator shall post and maintain Decommissioning Funds in an amount equal to Net Decommissioning Costs; Provided, that at no point shall Decommissioning Funds be less than twenty five percent (25%) of Decommissioning Costs. If the Facility Owner or Operator fails to complete decommissioning within the period prescribed, then the landowner shall have six (6) months to complete decommissioning. If neither completes decommissioning, then the Township may take such measures as necessary to complete decommissioning. |  |  |  | 5.30.13 Decommissioning | 2020 | https://washingtontwplyc.com/wp-content/uploads/2020/07/Washington-Township-Zoning-Ordinance-1.pdf
Pennsylvania | Lycoming | Washington | Township | 4208181288 | Lighting |  |  | Wind Energy Facilities shall not be artificially lighted, except to the extent required by the Federal Aviation Administration or other applicable authority that regulates air safety. |  |  |  | 5.30.4.5 Visual Appearance; Power Lines | 2020 | https://washingtontwplyc.com/wp-content/uploads/2020/07/Washington-Township-Zoning-Ordinance-1.pdf
Pennsylvania | Lycoming | Washington | Township | 4208181288 | Prohibitions |  |  | Wind Energy Systems are prohibited in all zoning districts except the Conservation (C) and Conservation Sinks (CS) Districts (Â§5.30.1). This prohibition applies generally and unconditionally, with no expiration date specified. Permits are required for construction and operation within allowed districts (Â§5.30.2.3). |  |  |  | 5.30 Wind Energy Systems | 2020 | https://washingtontwplyc.com/wp-content/uploads/2020/07/Washington-Township-Zoning-Ordinance-1.pdf
Pennsylvania | Lycoming | Washington | Township | 4208181288 | Climbing Prevention |  |  | Wind Turbines shall not be climbable up to fifteen (15) feet above ground surface. All access doors to Wind Turbines and electrical equipment shall be locked or fenced, as appropriate, to prevent entry by non-authorized persons. |  |  |  | 5.30.4.7 Climb Prevention/Locks | 2020 | https://washingtontwplyc.com/wp-content/uploads/2020/07/Washington-Township-Zoning-Ordinance-1.pdf
Pennsylvania | Lycoming | Washington | Township | 4208181288 | Signage |  |  | A clearly visible warning sign concerning voltage must be placed at the base of all pad-mounted transformers and substations. Visible, reflective, colored objects, such as flags, reflectors, or tape shall be placed on the anchor points of guy wires and along the guy wires up to a height of ten feet from the ground. |  |  |  | 5.30.4.6 Warnings | 2020 | https://washingtontwplyc.com/wp-content/uploads/2020/07/Washington-Township-Zoning-Ordinance-1.pdf
Pennsylvania | Lycoming | Washington | Township | 4208181288 | Special Use Districts | ['Woodland Preservation (WP)', 'Agriculture (A)', 'Conservation (C)', 'Conservation Sinks (CS)'] |  | Wind Energy Facility (see Â§5.30) is listed as a Conditional Use (CU) in the Woodland Preservation (WP) and Agriculture (A) districts. Wind Energy (see Â§5.30) is also listed as a Conditional Use in the Conservation (C) and Conservation Sinks (CS) districts. Conditional Use indicates that these systems require approval by a zoning appeals board or completion of a permitting process. |  |  |  | Schedule of Uses | 2020 | https://washingtontwplyc.com/wp-content/uploads/2020/07/Washington-Township-Zoning-Ordinance-1.pdf
Pennsylvania | Mercer | Grove City | Borough | 4208531656 | Maximum Project Size | 3 | turbines | An electric power production plant which is a principal use is considered 'heavy industry' if it has more than three (3) wind turbines, unless such turbines are clearly accessory and incidental to a dwelling or other business. This implies a maximum of three turbines for large wind energy systems. |  |  |  |  | 2015 | http://grovecityonline.com/wp-content/uploads/2015/06/Ordinance-1419-Zoning-Regulations.pdf
Pennsylvania | Mercer | Hermitage | City | 4208534064 | Structures (Non-Participating) | 1.5 | tip-height-multiplier | Setbacks from off-premise buildings must be 1.5 times the height of the wind-energy facility at its tallest point, measured from the center of the wind-energy facility base to the nearest point on the foundation of a building. |  |  |  | 321.450. WIND ENERGY SYSTEM: LARGE |  | https://www.hermitage.net/DocumentCenter/View/1905/City-of-Hermitage-Zoning-Ordinance
Pennsylvania | Mercer | Hermitage | City | 4208534064 | Property Line (Non-Participating) | 1.1 | tip-height-multiplier | Setbacks from property lines for Wind Energy System, Large are 1.1 times the height of the wind-energy facility at its tallest point, measured from the center of the wind-energy facility base to the nearest point on the property line. |  |  |  | 321.450. WIND ENERGY SYSTEM: LARGE |  | https://www.hermitage.net/DocumentCenter/View/1905/City-of-Hermitage-Zoning-Ordinance
Pennsylvania | Mercer | Hermitage | City | 4208534064 | Roads | 1.1 | tip-height-multiplier | Setbacks from public roads for Wind Energy System, Large shall be 1.1 times the height of the wind-energy facility at its tallest point. |  |  |  | 321.450. WIND ENERGY SYSTEM: LARGE |  | https://www.hermitage.net/DocumentCenter/View/1905/City-of-Hermitage-Zoning-Ordinance
Iowa | Grundy |  | County | 19075 | Noise | 60 | dBA | Noise shall not exceed sixty (60) decibels (dBA) from the exterior wall of the dwelling for which the measurement is being conducted. Sound pressure may be exceeded for short term events by an additional five (5) dB(A) for no more than three (3) consecutive minutes of any hour of the day. |  |  |  | F. Other Applicable Standards | 2023 | https://www.grundycountyiowa.gov/images/departments/zoning/pdf/Development%20Ordinance%202023.pdf
Pennsylvania | Mercer | Hermitage | City | 4208534064 | Maximum Height | 120 | feet | The maximum height of any wind-energy facility shall not exceed 120 feet, measured from ground level to the tallest point of the facility, measured to the tip of a blade fully extended perpendicular to the ground plane. |  |  |  | 321.450. WIND ENERGY SYSTEM: LARGE |  | https://www.hermitage.net/DocumentCenter/View/1905/City-of-Hermitage-Zoning-Ordinance
Pennsylvania | Mercer | Hermitage | City | 4208534064 | Minimum Lot Size | 5 | acres | The minimum lot size shall be five (5) acres for Wind Energy System, Large as stated in section 321.450.A. |  |  |  | 321.450. WIND ENERGY SYSTEM: LARGE |  | https://www.hermitage.net/DocumentCenter/View/1905/City-of-Hermitage-Zoning-Ordinance
Pennsylvania | Mercer | Hermitage | City | 4208534064 | Tower Density | 1.1 | tip-height-multiplier | Any individual wind-energy facility shall be separated from any other wind-energy facility by a minimum of 1.1 times the height of the facility, measured from the tips of the blades when the blades are parallel to the ground level. The units are a multiplier of the facility's height (tip-height-multiplier). |  |  |  | 321.450. WIND ENERGY SYSTEM: LARGE |  | https://www.hermitage.net/DocumentCenter/View/1905/City-of-Hermitage-Zoning-Ordinance
Pennsylvania | Mercer | Hermitage | City | 4208534064 | Color |  |  | The color shall be a neutral tone, such as white, off-white, or gray. The facility coloring shall be solid and any alphabetical or numeric characters shall be representative of the facility manufacturer only and shall comprise no more than five square feet. |  |  |  | 321.450. WIND ENERGY SYSTEM: LARGE |  | https://www.hermitage.net/DocumentCenter/View/1905/City-of-Hermitage-Zoning-Ordinance
Pennsylvania | Mercer | Hermitage | City | 4208534064 | Decommissioning |  |  | The facility owner and operator shall, at its expense, complete decommissioning of the wind energy facility, or individual wind turbines, within (12) twelve months after the end of the useful life of the facility or individual wind turbines. Decommissioning shall include removal of wind turbines, buildings, cabling, electrical components, roads, foundations to a depth of thirty-six (36) inches, and any other associated facilities. Disturbed earth shall be graded and re-seeded, unless the landowner requests in writing that the access roads or other land surface areas not be restored. An independent and certified professional engineer shall be retained to estimate the total cost of decommissioning (â€œDecommissioning Costsâ€) without regard to salvage value of the equipment, and the cost of decommissioning net salvage value of the equipment (â€œNet Decommissioning Costsâ€). The facility owner or operator shall post and maintain decommissioning funds in an amount equal to net decommissioning costs, provided, that at no point shall decommissioning funds be less than twenty-five percent (25%) of decommissioning costs. If the facility owner or operator fails to complete decommissioning within the aforementioned 12 months, then the landowner shall have six (6) months to complete decommissioning. If neither the facility owner or operator, nor the landowner complete decommissioning within the periods prescribed above, then the City may take such measures as necessary to complete decommissioning, utilizing all or any of the decommissioning funds. |  |  |  | 321.450. WIND ENERGY SYSTEM: LARGE |  | https://www.hermitage.net/DocumentCenter/View/1905/City-of-Hermitage-Zoning-Ordinance
Pennsylvania | Mercer | Hermitage | City | 4208534064 | Lighting |  |  | Facilities shall not be artificially lighted, except to the extent required by the Federal Aviation Administration or other applicable authority that regulates air safety. |  |  |  | 321.450. WIND ENERGY SYSTEM: LARGE |  | https://www.hermitage.net/DocumentCenter/View/1905/City-of-Hermitage-Zoning-Ordinance
Pennsylvania | Mercer | Hermitage | City | 4208534064 | Prohibitions |  |  | Section 321.400 states that "Wind energy systems are prohibited in all zoning districts." This prohibition applies unconditionally and without any expiration date. Although section 321.450 provides detailed regulations for Wind Energy System, Large, it does not override or condition the blanket prohibition. |  |  |  | 321.400. WIND ENERGY SYSTEMS |  | https://www.hermitage.net/DocumentCenter/View/1905/City-of-Hermitage-Zoning-Ordinance
Pennsylvania | Mercer | Hermitage | City | 4208534064 | Visual Impact |  |  | The applicant shall demonstrate through project planning and proposed mitigation that a proposed facility's visual impacts will be minimized for surrounding properties and the community. This may include, but not be limited to, information regarding site selection, facility design or appearance, buffering, and screening of ground-mounted electrical and control equipment. A viewshed impact analysis illustrating views of the proposed facility from multiple angles must be submitted. |  |  |  | 321.450. WIND ENERGY SYSTEM: LARGE |  | https://www.hermitage.net/DocumentCenter/View/1905/City-of-Hermitage-Zoning-Ordinance
Pennsylvania | Mercer | Hermitage | City | 4208534064 | Climbing Prevention |  |  | Wind turbines shall not be climbable up to fifteen (15) feet above ground surface. All access doors to wind turbines and electrical equipment shall be locked or fenced, as appropriate, to prevent entry by non-authorized persons. |  |  |  | 321.450. WIND ENERGY SYSTEM: LARGE |  | https://www.hermitage.net/DocumentCenter/View/1905/City-of-Hermitage-Zoning-Ordinance
Pennsylvania | Mercer | Hermitage | City | 4208534064 | Signage |  |  | A clearly visible warning sign concerning voltage must be placed at the base of all pad-mounted transformers and substations. All warning devices, labels, and similar safety devices shall be kept in good repair and legible during the useful life of the facility. |  |  |  | 321.450. WIND ENERGY SYSTEM: LARGE |  | https://www.hermitage.net/DocumentCenter/View/1905/City-of-Hermitage-Zoning-Ordinance
Pennsylvania | Mercer | Hermitage | City | 4208534064 | Special Use Districts | ['RR â€“ Rural Residential District'] |  | Wind Energy System: Large is listed under SPECIAL EXCEPTIONS in the RR â€“ Rural Residential District (Â§321.450), indicating it requires special approval or a permitting process. In other districts, large wind energy systems are either not mentioned or are permitted by right (e.g., LI and HI districts) or not permitted at all. |  |  |  | SECTION 302. RR â€“ RURAL RESIDENTIAL DISTRICT |  | https://www.hermitage.net/DocumentCenter/View/1905/City-of-Hermitage-Zoning-Ordinance
Pennsylvania | Mifflin | Granville | Township | 4208730480 | Structures (Participating) | 1.1 | tip-height-multiplier | For an existing (at the time of the building permit issuance or notice from the building code enforcement officer that no building permit is required) participating structure intended for temporary or permanent human habitation, the setback distance from a wind turbine generator shall be at least 1,000 feet. In no event shall the setback distance be less than 1.1 times the total height of the wind turbine generator (measured at the highest point of the blade tip). In the event that a lesser distance is desired, the Developer/Permittee shall request a waiver to this provision pursuant to the requirements of this Ordinance. |  | 1000 |  | Setbacks |  | https://docs.wind-watch.org/Granville-PA-Wind-Turbine-Ordinance.pdf
Pennsylvania | Mifflin | Granville | Township | 4208730480 | Structures (Non-Participating) | 2500 | feet | For an existing (at the time of the building permit issuance or notice from the building code enforcement officer that no building permit is required) non-participating structure intended for temporary or permanent human habitation, the setback distance from a wind turbine generator shall be at least 2,500 feet. |  |  |  | Setbacks |  | https://docs.wind-watch.org/Granville-PA-Wind-Turbine-Ordinance.pdf
Pennsylvania | Mifflin | Granville | Township | 4208730480 | Property Line (Non-Participating) | 2000 | feet | Each wind turbine generator shall be set back from the nearest property line a distance of no less than 2,000 feet. No property or lot upon which a Wind Turbine Generator has been located shall be further subdivided where to do so would result in the setbacks required by this Ordinance and/or as set forth in the permit not to be met. |  |  |  | Setbacks (Section IV) and No Further Subdivision (Section XXIV) |  | https://docs.wind-watch.org/Granville-PA-Wind-Turbine-Ordinance.pdf
Pennsylvania | Mifflin | Granville | Township | 4208730480 | Roads | 2000 | feet | Each wind turbine generator shall be set back from the nearest public road a distance of no less than 2,000 feet, determined at the nearest boundary of the right-of-way for such public road. Unless conclusive evidence exists to the contrary, the public road right-of-way is presumed to be 60 feet. |  |  |  | Setbacks |  | https://docs.wind-watch.org/Granville-PA-Wind-Turbine-Ordinance.pdf
Pennsylvania | Mifflin | Granville | Township | 4208730480 | Transmission | 2000 | feet | Each wind turbine generator shall be set back from the nearest above-ground public electric power line or public telephone line, or underground gas transmission lines a distance of no less than 2,000 feet. |  |  |  | Setbacks |  | https://docs.wind-watch.org/Granville-PA-Wind-Turbine-Ordinance.pdf
Pennsylvania | Mifflin | Granville | Township | 4208730480 | Water | 2500 | feet | Each wind turbine generator shall be set back a distance of no less than 2,500 feet from the nearest existing critical and irreplaceable natural and cultural resource areas of the Township, including National Wetland Inventory (NWI) wetlands, lakes, dams, ponds and public water source wells and springs. |  |  |  | IV. Special Conditions, Setbacks, g. Natural Resources and Historic Sites and Structures |  | https://docs.wind-watch.org/Granville-PA-Wind-Turbine-Ordinance.pdf
Iowa | Hardin |  | County | 19083 | Noise | 60 | dBA | Audible noise due to C-WECS operations shall not exceed sixty (60) dBA for any period of time, when measured at any dwelling, school, hospital, church or public library existing on the date of approval of any conditional use permit from the property line. If the noise contains a steady pure tone, the limit is reduced by five (5) dBA. Ambient noise levels may adjust the standard to equal the ambient noise level. Waivers may be granted with written consent and permanent noise impact easements. |  |  |  | 2. CONDITIONAL USE PERMITS FOR COMMERCIAL C-WECS STANDARDS |  | https://secure.iowadot.gov/aviation/data_driven/publications/apZoning/IFA%20-%20Hardin%20County.pdf
Pennsylvania | Mifflin | Granville | Township | 4208730480 | Color |  |  | The towers and generators of the wind turbine generators shall have a non-reflective, painted steel finish in a neutral color, subject to any applicable standards of the FAA or other regulatory requirements. The blade of the wind turbine generators are not covered by this section. |  |  |  | IV. Special Conditions. E. Aesthetics. |  | https://docs.wind-watch.org/Granville-PA-Wind-Turbine-Ordinance.pdf
Pennsylvania | Mifflin | Granville | Township | 4208730480 | Decommissioning |  |  | Section XXV titled "Wind Turbine Generator Removal" requires the applicant to submit a bond before final permit approval "which shall be deposited with the municipality of financial security in an amount sufficient to cover the costs of decommissioning all improvements or common amenities including, but not limited to the windmill and appurtenances, including the base and footing, storm water detention and/or retention basins and other related drainage facilities, and electrical apparatus and restoration of the land to its original condition including forestry plantings of the type and density as the original." The section further details cost estimation, bond adjustments, inspections, release from the bond upon completion, and remedies if decommissioning is not completed. Section IV.A states "Developer/Permittee shall install wind turbine generators of two megawatts nameplate capacity each unless otherwise agreed to by the Parties." |  |  |  | XXV. Wind Turbine Generator Removal |  | https://docs.wind-watch.org/Granville-PA-Wind-Turbine-Ordinance.pdf
Pennsylvania | Mifflin | Granville | Township | 4208730480 | Lighting |  |  | The wind turbine generators shall not be artificially illuminated except as required by the FAA or any other applicable authority. If lighting is required, the lighting alternatives and design chosen will seek to minimize the disturbance to the surrounding views. Developer/Permittee shall install wind turbine generators of two megawatts nameplate capacity each unless otherwise agreed to by the Parties. |  |  |  | IV. Special Conditions. D. Lighting. |  | https://docs.wind-watch.org/Granville-PA-Wind-Turbine-Ordinance.pdf
Pennsylvania | Mifflin | Granville | Township | 4208730480 | Climbing Prevention |  |  | The ordinance requires that "The outside of the wind turbine generator towers shall not be climbable;" and "All access doors to the towers and electrical equipment shall be locked;" for wind turbine generators of two megawatts nameplate capacity each. Developer/Permittee shall install wind turbine generators of two megawatts nameplate capacity each unless otherwise agreed to by the Parties. |  |  |  | XVII. Safety |  | https://docs.wind-watch.org/Granville-PA-Wind-Turbine-Ordinance.pdf
Pennsylvania | Mifflin | Granville | Township | 4208730480 | Signage |  |  | No advertising material or signage other than warning, equipment information or indicia or ownership shall be allowed on the wind turbine generators. |  |  |  | IV. Special Conditions. C. Signs. |  | https://docs.wind-watch.org/Granville-PA-Wind-Turbine-Ordinance.pdf
Pennsylvania | Monroe | Delaware Water Gap | Borough | 4208918736 | Structures (Non-Participating) | 500 | feet | No windmill shall be located less than 500 feet from any principal residential structure existing prior to the erection of the windmill. |  |  |  | Â§131 Wind Energy Facilities, C. Standards, (2) Parcel Size; Setbacks, (c) Principal Structures | 2023 | https://dwgpa.gov/wp-content/uploads/2023/09/Zoning-Ordinance-08.16.23pdf.pdf
Pennsylvania | Monroe | Delaware Water Gap | Borough | 4208918736 | Property Line (Non-Participating) | 1 | tip-height-multiplier | No windmill shall be located closer to any property line than its height plus the normal setback for the district. The setback for equipment containers, other accessory structures and guy wire anchors shall be a minimum of 30 feet. If the land is leased, licensed, or easement-used, setbacks from those lines shall be a minimum of 30 feet, but no windmill shall be closer to any property line than its height plus the normal district setback. |  |  |  | Â§131 Wind Energy Facilities, C. Standards, (2) Parcel Size; Setbacks | 2023 | https://dwgpa.gov/wp-content/uploads/2023/09/Zoning-Ordinance-08.16.23pdf.pdf
Pennsylvania | Monroe | Delaware Water Gap | Borough | 4208918736 | Decommissioning |  |  | Should any wind energy facility or windmill cease to be used, the owner or operator or then owner of the land on which the wind energy facility or windmill is located, shall be required to remove the same within one (1) year from the abandonment of use. Failure to do so shall authorize the Borough to remove the facility and assess the cost of removal to the foregoing parties. The Borough may also file a municipal lien against the land to recover the costs of removal and attorney's fees. In addition, at the time of zoning permit issuance for any windmill, the Borough shall require a financial guarantee, in a term, form and amount determined by the Borough Council with the advice of the Borough Solicitor, to guarantee the removal of the windmill. |  |  |  | Â§131 Wind Energy Facilities | 2023 | https://dwgpa.gov/wp-content/uploads/2023/09/Zoning-Ordinance-08.16.23pdf.pdf
Pennsylvania | Monroe | Delaware Water Gap | Borough | 4208918736 | Lighting |  |  | Windmills shall comply with all applicable Federal Aviation Administration (FAA) and PA DOT Bureau of Aviation regulations. No windmill may be artificially lighted except as required by FAA requirements. |  |  |  | Â§131 Wind Energy Facilities | 2023 | https://dwgpa.gov/wp-content/uploads/2023/09/Zoning-Ordinance-08.16.23pdf.pdf
Pennsylvania | Monroe | Delaware Water Gap | Borough | 4208918736 | Climbing Prevention |  |  | All windmills shall be fitted with anti-climbing devices, as approved by manufacturers. |  |  |  | Â§131 Wind Energy Facilities | 2023 | https://dwgpa.gov/wp-content/uploads/2023/09/Zoning-Ordinance-08.16.23pdf.pdf
Pennsylvania | Monroe | Delaware Water Gap | Borough | 4208918736 | Special Use Districts | ['I (Industrial)'] |  | Wind energy facility requires a permit (Â§131 B(1)) and is permitted as a special use (SE) in the Industrial (I) district. Temporary wind test towers may be erected as a conditional use in districts where wind energy facilities are permitted (Â§131 E). The ordinance states: 'Wind energy facility 131 NP NP NP NP NP SE' indicating special use in the I district. Additionally, 'A permit shall be required for every wind energy facility' and 'Temporary wind test towers may be erected as a conditional use in Districts where wind energy facilities are permitted.' |  |  |  | Â§131 Wind Energy Facilities | 2023 | https://dwgpa.gov/wp-content/uploads/2023/09/Zoning-Ordinance-08.16.23pdf.pdf
Pennsylvania | Monroe | Delaware Water Gap | Borough | 4208918736 | Accessory Use Districts | ['S-1', 'R-1', 'R-2', 'VC-1', 'VC-2', 'I'] |  | Wind turbines shall be permitted as a conditional use in all zoning districts as an accessory use. The wind turbine shall be subordinate to and located on the same lot occupied by the principal use to which it relates. Accessory use customary to approved use and wind energy conversion system, accessory are permitted (P) in all listed districts. Wind energy facilities as a second principal use are also permitted subject to land development standards. |  |  |  | Â§131 Wind Energy Facilities | 2023 | https://dwgpa.gov/wp-content/uploads/2023/09/Zoning-Ordinance-08.16.23pdf.pdf
Pennsylvania | Monroe | Mount Pocono | Borough | 4208951912 | Structures (Non-Participating) | 500 | feet | No windmill shall be located less than 500 feet from any principal residential structure existing prior to the erection of the windmill. |  |  |  | Â§ 215-58 Wind energy facilities. C. Standards. (2) Parcel size; setbacks. (c) Principal structures. |  | https://ecode360.com/6878148
Pennsylvania | Monroe | Mount Pocono | Borough | 4208951912 | Property Line (Non-Participating) | 1 | tip-height-multiplier | No windmill shall be located closer to any property line than its height plus the normal setback for the district. The setback for equipment containers, other accessory structures, and guy-wire anchors shall be a minimum of 30 feet. |  |  |  | Â§ 215-58 C(2)(a) and (b) |  | https://ecode360.com/6878148
Pennsylvania | Monroe | Mount Pocono | Borough | 4208951912 | Decommissioning |  |  | If any wind energy facility or windmill ceases to be used, the owner or operator or the owner of the land on which the wind energy facility or windmill is located shall be required to remove the same within one year from the abandonment of use. Failure to do so shall authorize the Borough to remove the facility and assess the cost of removal to the foregoing parties. The Borough may also file a municipal lien against the land to recover the costs of removal and attorney's fees. In addition, at the time of zoning permit issuance for any windmill, the Borough shall require a financial guarantee, in a term, form and amount determined by the Council with the advice of the Borough Solicitor, to guarantee the removal of the wind energy facility or windmill. |  |  |  | Â§ 215-58 Wind energy facilities. |  | https://ecode360.com/6878148
Pennsylvania | Monroe | Mount Pocono | Borough | 4208951912 | Lighting |  |  | Windmills shall comply with all applicable Federal Aviation Administration (FAA) and PennDOT Bureau of Aviation regulations. No windmill may be artificially lighted, except as required by FAA requirements. |  |  |  | Â§ 215-58 Wind energy facilities. |  | https://ecode360.com/6878148
Pennsylvania | Monroe | Mount Pocono | Borough | 4208951912 | Climbing Prevention |  |  | All windmills shall be fitted with anticlimbing devices, as approved by manufacturers. |  |  |  | Â§ 215-58 Wind energy facilities. |  | https://ecode360.com/6878148
Pennsylvania | Montgomery | Trappe | Borough | 4209177304 | Structures (Non-Participating) | 5 | hub-height-multiplier | Wind Turbines shall be set back from the nearest Occupied Building a distance not less than the greater of the maximum setback requirements for that zoning classification where the turbine is located or 1.1 times the Turbine Height, whichever is greater. The setback distance shall be measured from the center of the Wind Turbine base to the nearest point on the foundation of the Occupied Building. Wind Turbines shall be set back from the nearest Occupied Building located on a Non-participating Landowner's property a distance of not less than five (5) times the Hub Height, as measured from the center of the Wind Turbine base to the nearest point on the foundation of the Occupied Building. |  |  |  | 340-243. Wind Energy System, Principal. |  | https://ecode360.com/TR2474/laws/LF1544925.pdf
Pennsylvania | Montgomery | Trappe | Borough | 4209177304 | Property Line (Non-Participating) | 1.1 | tip-height-multiplier | Wind Turbines shall be set back from the nearest property line a distance of not less than the greater of the maximum setback requirements for that zoning classification where the turbine is located or 1.1 times the Turbine Height, whichever is greater. The setback distance shall be measured to the center of the Wind Turbine base. |  |  |  | 340-243. Wind Energy System, Principal. |  | https://ecode360.com/TR2474/laws/LF1544925.pdf
Pennsylvania | Montgomery | Trappe | Borough | 4209177304 | Roads | 1.1 | tip-height-multiplier | Wind Turbines shall be set back from the nearest public road a distance of not less than 1.1 times the Turbine Height, as measured from the right-of-way line of the nearest public road to the center of the Wind Turbine base. |  |  |  | Setbacks |  | https://ecode360.com/TR2474/laws/LF1544925.pdf
Iowa | Humboldt |  | County | 19091 | Noise | 60 | dBA | No Commercial/Utility WECS shall exceed 60 dBA at the nearest structure or use occupied by humans. |  |  |  | NOISE |  | https://cms8.revize.com/revize/humboldtcountyia/Document_Center/View%20Downloads/Documents/Board%20of%20Supervisors/Ordinance%2068%20-%20Wind%20Turbines.pdf
Pennsylvania | Montgomery | Trappe | Borough | 4209177304 | Decommissioning |  |  | The ordinance requires the Applicant to prepare a decommissioning plan at the time of the initial application, including a site plan and documents related to decommissioning and financing security. The System Owner and Operator must complete decommissioning within twelve months after the end of the useful life or if no electricity is generated for twelve continuous months. Decommissioning includes removal of Wind Turbines, buildings, cabling, electrical components, roads, foundations to a depth of 36 inches, and other associated facilities. Disturbed earth must be graded and re-seeded unless the landowner requests otherwise. A certified Professional Engineer must estimate decommissioning costs, and the System Owner or Operator must post and maintain Decommissioning Funds equal to Net Decommissioning Costs, with a minimum of 25% of Decommissioning Costs. If the System Owner or Operator fails to decommission, the landowner has six months to complete it, after which the Borough may take necessary measures. The Borough releases Decommissioning Funds upon satisfactory completion or approval to implement the plan. |  |  |  | 340-243. Wind Energy System, Principal |  | https://ecode360.com/TR2474/laws/LF1544925.pdf
Pennsylvania | Montgomery | Trappe | Borough | 4209177304 | Signage |  |  | A clearly visible warning sign concerning voltage must be placed at the base of all pad-mounted transformers and substations. Visible, reflective, colored objects, such as flags, reflectors, or tape shall be placed on the anchor points of guy wires and along the guy wires up to a height of ten feet from the ground. |  |  |  | 340-243. Wind Energy System, Principal. |  | https://ecode360.com/TR2474/laws/LF1544925.pdf
Pennsylvania | Montgomery | Upper Dublin | Township | 4209179008 | Structures (Non-Participating) | 1.1 | tip-height-multiplier | A wind turbine tower shall be located a minimum distance of one and one tenth times the turbine height from any building not located on the lot on which the wind energy facility is proposed, to minimize potential harm if a tower should fall. |  |  |  | Â§ 255-267. Wind energy facilities. |  | https://codelibrary.amlegal.com/codes/upperdublin/latest/upperdublintwp_pa/0-0-0-29423
Pennsylvania | Montgomery | Upper Dublin | Township | 4209179008 | Property Line (Non-Participating) | 1.1 | tip-height-multiplier | A wind turbine tower shall be located a minimum distance of one and one tenth times the turbine height from any property line to minimize potential harm if a tower should fall. |  |  |  | Â§ 255-267. Wind energy facilities. |  | https://codelibrary.amlegal.com/codes/upperdublin/latest/upperdublintwp_pa/0-0-0-29423
Pennsylvania | Montgomery | Upper Dublin | Township | 4209179008 | Roads | 1.1 | tip-height-multiplier | A wind turbine tower shall be located a minimum distance of one and one tenth times the turbine height from any street right-of-way to minimize potential harm if a tower should fall. |  |  |  | Â§ 255-267. Wind energy facilities. |  | https://codelibrary.amlegal.com/codes/upperdublin/latest/upperdublintwp_pa/0-0-0-29423
Pennsylvania | Montgomery | Upper Dublin | Township | 4209179008 | Transmission | 1.1 | tip-height-multiplier | A wind turbine tower shall be located a minimum distance of one and one tenth times the turbine height from any overhead utility line to minimize potential harm if a tower should fall. Wind energy facility components shall not encroach upon any right-of-way or easement including, but not limited to, electrical easements. |  |  |  | Â§ 255-267. Wind energy facilities. |  | https://codelibrary.amlegal.com/codes/upperdublin/latest/upperdublintwp_pa/0-0-0-29423
Iowa | Muscatine |  | County | 19139 | Noise | 60 | dBA | Audible noise due to C-WECS sites operations shall not exceed sixty (60) dBA, when measured at any dwelling, school, hospital, church or public library existing on the date of approval of any special use permit from the property line. If the noise contains a steady pure tone, the standard is reduced by five (5) dBA. The ambient noise level may adjust the standard if it exceeds 60 dBA. A waiver may be granted with written consent from affected property owners and a permanent noise impact easement. |  |  |  | 2.1 General Requirements |  | https://www.muscatinecountyiowa.gov/DocumentCenter/View/4557
Pennsylvania | Montgomery | Upper Dublin | Township | 4209179008 | Maximum Height | 35 | feet | Wind turbine height shall be limited as follows: for lot sizes 1â€“1.99 acres, the turbine height is limited to 35 feet. The units for turbine height are feet as indicated in the table under section A(2)(b). |  |  |  | Â§ 255-267. Wind energy facilities. |  | https://codelibrary.amlegal.com/codes/upperdublin/latest/upperdublintwp_pa/0-0-0-29423
Pennsylvania | Montgomery | Upper Dublin | Township | 4209179008 | Minimum Lot Size | 1 | acres | The ordinance sets minimum lot sizes for wind energy facilities based on turbine height, with the smallest minimum lot size being 1 acre for turbines up to 35 feet tall. The units for lot size are acres. |  |  |  | Â§ 255-267. Wind energy facilities. |  | https://codelibrary.amlegal.com/codes/upperdublin/latest/upperdublintwp_pa/0-0-0-29423
Pennsylvania | Montgomery | Upper Dublin | Township | 4209179008 | Maximum Lot Size | 19.99 | acres | Wind turbine height is limited based on lot size, with the largest lot size category listed as 15â€“19.99 acres, implying a maximum lot size of 19.99 acres for wind energy facilities. The units for lot size are acres. |  |  |  | Â§ 255-267. Wind energy facilities. |  | https://codelibrary.amlegal.com/codes/upperdublin/latest/upperdublintwp_pa/0-0-0-29423
Pennsylvania | Montgomery | Upper Dublin | Township | 4209179008 | Shadow Flicker | 0 | hr/year | Wind energy facilities shall not produce shadow flicker on any occupied building not on the lot where the wind energy facility is located, effectively setting the maximum shadow flicker allowed to 0 hours per year for off-site occupied buildings. |  |  |  | C. Operation and performance standards |  | https://codelibrary.amlegal.com/codes/upperdublin/latest/upperdublintwp_pa/0-0-0-29423
Pennsylvania | Montgomery | Upper Dublin | Township | 4209179008 | Color |  |  | Wind turbines and towers shall be a non-obtrusive color such as white, off-white or gray. |  |  |  | B. Design and installation requirements. |  | https://codelibrary.amlegal.com/codes/upperdublin/latest/upperdublintwp_pa/0-0-0-29423
Pennsylvania | Montgomery | Upper Dublin | Township | 4209179008 | Decommissioning |  |  | If a wind energy facility remains unserviceable for a continuous period of two years, the facility shall be deemed to be abandoned and shall constitute a public nuisance, unless the owner demonstrates a good faith intent to sell the facility. Within six months of abandonment, the owner shall remove the system after a demolition permit has been obtained in accordance with the following: (a) Any aboveground mechanical equipment, wiring, and structural components shall be removed. (b) Underground wiring and structural components shall be removed and the resulting void space filled. When a wind energy facility is removed, any disturbed earth as a result of the removal of the system shall be restored, graded and reseeded. |  |  |  | D. Decommissioning requirements. |  | https://codelibrary.amlegal.com/codes/upperdublin/latest/upperdublintwp_pa/0-0-0-29423
Pennsylvania | Montgomery | Upper Dublin | Township | 4209179008 | Lighting |  |  | No illumination of a wind turbine or tower shall be allowed unless required by the Federal Aviation Administration. |  |  |  | Â§ 255-267. Wind energy facilities. |  | https://codelibrary.amlegal.com/codes/upperdublin/latest/upperdublintwp_pa/0-0-0-29423
Pennsylvania | Montgomery | Upper Dublin | Township | 4209179008 | Climbing Prevention |  |  | Wind turbine climbing apparatus shall be limited to no lower than 12 feet from the ground or the wind turbine climbing apparatus shall be fully contained and locked within the tower structure. |  |  |  | B. Design and installation requirements. |  | https://codelibrary.amlegal.com/codes/upperdublin/latest/upperdublintwp_pa/0-0-0-29423
Pennsylvania | Montgomery | Upper Dublin | Township | 4209179008 | Signage |  |  | All signs, other than the manufacturerâ€™s or installerâ€™s identification, appropriate warning signs, or owner identification on a wind turbine or structure associated with a wind energy facility, are prohibited. A clearly visible warning sign concerning voltage must be placed on all electrical equipment. |  |  |  | Â§ 255-267. Wind energy facilities. |  | https://codelibrary.amlegal.com/codes/upperdublin/latest/upperdublintwp_pa/0-0-0-29423
Pennsylvania | Montgomery | Upper Dublin | Township | 4209179008 | Primary Use Districts | ['EC Employment Center District (EC)'] |  | Wind energy facilities are permitted as a principal use in the EC Employment Center District. Wind energy systems are permitted as an accessory use with conditional use approval in all zoning districts. |  |  |  | Â§ 255-267. Wind energy facilities. |  | https://codelibrary.amlegal.com/codes/upperdublin/latest/upperdublintwp_pa/0-0-0-29423
Pennsylvania | Montgomery | Upper Dublin | Township | 4209179008 | Special Use Districts |  |  | Wind energy facilities are permitted as a principal use in the EC Employment Center District (Â§ 255-267). Wind energy systems are permitted as an accessory use with conditional use approval in all zoning districts (Â§ 255-264). The text does not mention any districts where wind energy facilities are permitted as a special use or require approval by the zoning appeals board or similar conditional use process. |  |  |  | Â§ 255-267. Wind energy facilities. |  | https://codelibrary.amlegal.com/codes/upperdublin/latest/upperdublintwp_pa/0-0-0-29423
Pennsylvania | Montgomery | Upper Dublin | Township | 4209179008 | Accessory Use Districts | ['all zoning districts'] |  | Wind energy systems are permitted as an accessory use with conditional use approval in all zoning districts (Â§ 255-264). Wind energy facilities as a principal use are permitted only in the EC Employment Center District (Â§ 255-267). |  |  |  | Â§ 255-264. Wind energy systems. |  | https://codelibrary.amlegal.com/codes/upperdublin/latest/upperdublintwp_pa/0-0-0-29423
Pennsylvania | Northampton | Allen | Township | 4209500948 | Structures (Non-Participating) | 1.1 | tip-height-multiplier | Wind turbines shall be set back from the nearest occupied building upon the subject property a distance not less than 1.1 times the turbine height. The setback distance shall be measured from the center of the wind turbine base (as measured from the unaltered original grade of the land) to the nearest point on the occupied building. |  |  |  | Â§ 27-1202. Uses Permitted by Conditional Use |  | https://allentownship.org/forms/zoning_ordinance.pdf
Pennsylvania | Northampton | Allen | Township | 4209500948 | Property Line (Non-Participating) | 1.5 | tip-height-multiplier | Wind turbines shall be set back from the nearest adjoining property a distance not less than 1.5 times the turbine height. The setback distance shall be measured from the center of the wind turbine base to the nearest point of the adjoining property. |  |  |  | Â§ 27-1202. Uses Permitted by Conditional Use |  | https://allentownship.org/forms/zoning_ordinance.pdf
Pennsylvania | Northampton | Allen | Township | 4209500948 | Roads | 1.5 | tip-height-multiplier | All wind turbines shall be set back from the nearest public road a distance of not less than 1.5 times the turbine height, as measured from the nearest right-of-way line of the public road to the center of the wind turbine base. This section shall not be interpreted to permit the location of a wind turbine in the front yard if such structure is not permitted in the front yard within its respective zone. |  |  |  | Â§ 27-1202. Uses Permitted by Conditional Use |  | https://allentownship.org/forms/zoning_ordinance.pdf
Pennsylvania | Northampton | Allen | Township | 4209500948 | Maximum Height | 50 | feet | The maximum height of a wind turbine shall be 50 feet, as measured from the ground surface to the tip of the blade at its highest turning movement. |  |  |  | Â§ 27-1202. Uses Permitted by Conditional Use |  | https://allentownship.org/forms/zoning_ordinance.pdf
Pennsylvania | Northampton | Allen | Township | 4209500948 | Blade Clearance | 15 | feet | The minimum height of a wind turbine shall be such that there shall be maintained a minimum of 15 feet ground clearance, as measured between the closest ground surface to the tip of the blade at its lowest turning movement. |  |  |  | Â§ 27-1202. Uses Permitted by Conditional Use |  | https://allentownship.org/forms/zoning_ordinance.pdf
Pennsylvania | Northampton | Allen | Township | 4209500948 | Climbing Prevention |  |  | Wind turbines shall not be climbable up to 15 feet above ground surface. All access doors to wind turbines and electrical equipment shall be locked or fenced, as appropriate, to prevent entry by nonauthorized persons. |  |  |  | Â§ 27-1202. Uses Permitted by Conditional Use |  | https://allentownship.org/forms/zoning_ordinance.pdf
Pennsylvania | Northampton | Allen | Township | 4209500948 | Special Use Districts | ['IC (Industrial Commercial)', 'HC (Heavy Commercial)', 'A (Agricultural)', 'R (Residential)'] |  | The ordinance explicitly lists 'wind turbine' as a use permitted by conditional use in multiple sections (Â§ 27-402, Â§ 27-502, Â§ 27-1002, Â§ 27-1202), indicating that large wind energy systems require approval by the Board of Supervisors through a conditional use permitting process. The table in Â§ 27-1202 shows wind turbines are permitted by conditional use (marked 'C') in the IC, HC, A, and R districts, while they are not permitted ('N') in other districts. |  |  |  | Â§ 27-1202. Uses Permitted by Conditional Use |  | https://allentownship.org/forms/zoning_ordinance.pdf
Pennsylvania | Northampton | Bethlehem | City | 4209506088 | Structures (Non-Participating) | 2 | tip-height-multiplier | The wind turbine shall be set back from the nearest principal building on another lot a distance not less than two times the maximum height to the top of the extended blade, unless a written waiver is provided by the owner of such building. All wind turbine setbacks shall be measured from the center of the base of the turbine. This provision shall apply to buildings that existed prior to the application for a zoning permit. |  |  |  | (ddd) Wind Turbines | 2022 | https://www.bethlehem-pa.gov/CityOfBethlehem/media/DCED-Media-Library/PlanningZoning/Zoning_Ordinance_22.pdf
Pennsylvania | Northampton | Bethlehem | City | 4209506088 | Property Line (Non-Participating) | 1 | tip-height-multiplier | All wind turbines shall be set back from the lot line a minimum distance equal to the maximum height to the top of the maximum height of the extended blade, unless a written waiver is provided by the owner of the abutting lot(s). |  |  |  |  | 2022 | https://www.bethlehem-pa.gov/CityOfBethlehem/media/DCED-Media-Library/PlanningZoning/Zoning_Ordinance_22.pdf
Pennsylvania | Northampton | Bethlehem | City | 4209506088 | Roads | 1 | tip-height-multiplier | All wind turbines shall be set back from the nearest public street right-of-way a minimum distance equal to the maximum height to the top of the maximum height of the extended blade. |  |  |  | (ddd) Wind Turbines | 2022 | https://www.bethlehem-pa.gov/CityOfBethlehem/media/DCED-Media-Library/PlanningZoning/Zoning_Ordinance_22.pdf
Iowa | Sioux |  | County | 19167 | Noise | 60 | dBA | Audible noise due to C-WECS sites operations shall not exceed sixty (60) dBA for any period of time, when measured at any dwelling, school, hospital, church or public library existing on the date of approval of any conditional use permit from the property line. If the noise contains a steady pure tone, the standard is reduced by five (5) dBA. Ambient noise level adjustments apply as described. |  |  |  | Article XXVII, â€œSpecial Exceptionsâ€, Conditional Uses, 2, Commercial C-WECS (C-WECS), a. General Requirements for C-WECS, xiii. Noise | 2018 | https://siouxcountyia.gov/wp-content/uploads/2018/09/Ordinance-1-a.pdf
Pennsylvania | Northampton | Bethlehem | City | 4209506088 | Maximum Height | 250 | feet | The maximum height of any wind turbine shall be 250 feet. This applies to wind turbines other than those allowed as an accessory use by Section 1305.01, indicating it covers larger or principal wind energy systems. |  |  |  | (ddd) Wind Turbines | 2022 | https://www.bethlehem-pa.gov/CityOfBethlehem/media/DCED-Media-Library/PlanningZoning/Zoning_Ordinance_22.pdf
Pennsylvania | Northampton | Bethlehem | City | 4209506088 | Blade Clearance | 12 | feet | Rotor blades or airfoils must maintain at least 12 feet of clearance between their lowest point and the ground. |  |  |  | (ddd) Wind Turbines | 2022 | https://www.bethlehem-pa.gov/CityOfBethlehem/media/DCED-Media-Library/PlanningZoning/Zoning_Ordinance_22.pdf
Pennsylvania | Northampton | Bethlehem | City | 4209506088 | Decommissioning |  |  | Decommissioning - A wind turbine shall be considered a discontinued use after one year without energy production, unless a plan is developed and submitted to the Zoning Officer outlining the steps and schedule for returning the wind turbine to service. All wind turbines and above ground facilities shall be removed within 90 days after the use is discontinued. |  |  |  | (ddd) Wind Turbines | 2022 | https://www.bethlehem-pa.gov/CityOfBethlehem/media/DCED-Media-Library/PlanningZoning/Zoning_Ordinance_22.pdf
Pennsylvania | Northampton | Bethlehem | City | 4209506088 | Climbing Prevention |  |  | Wind turbines shall not be climbable for at least the first 12 feet above the ground level. |  |  |  | (ddd) Wind Turbines | 2022 | https://www.bethlehem-pa.gov/CityOfBethlehem/media/DCED-Media-Library/PlanningZoning/Zoning_Ordinance_22.pdf
Pennsylvania | Northampton | Bethlehem | City | 4209506088 | Special Use Districts |  |  | The ordinance text distinguishes between wind turbines designed primarily for on-site electricity use (accessory use) and other wind turbines (which would include large wind energy systems). For the latter, the use is marked as 'SE' (Special exception use) or 'P' (Permitted by right) depending on the district, with a reference to additional requirements in Section 1322. 'SE' indicates zoning decision by the Zoning Hearing Board, implying a special use or similar approval process. However, the specific district names or abbreviations corresponding to these designations are not provided in the excerpt. |  |  |  |  | 2022 | https://www.bethlehem-pa.gov/CityOfBethlehem/media/DCED-Media-Library/PlanningZoning/Zoning_Ordinance_22.pdf
Pennsylvania | Northampton | Bushkill | Township | 4209510400 | Property Line (Non-Participating) | 1.1 | hub-height-multiplier | All Wind Turbines shall be set back from the nearest property line a distance of not less than the minimum setback requirements for that zoning classification where the turbine is located or 1.1 times the Turbine Height, whichever is greater. The setback distance shall be measured to the center of the Wind Turbine base. |  |  |  | 5. SETBACKS |  | https://bushkilltownship.com/forms/zoneord.pdf
Pennsylvania | Northampton | Bushkill | Township | 4209510400 | Roads | 1.1 | tip-height-multiplier | All Wind Turbines shall be set back from the nearest public road a distance of not less than 1.1 times the Turbine Height, as measured from the right-of-way line of the nearest public road to the center of the Wind Turbine base. In no event, however, shall a Wind Energy System be located within the front yard as designated by the Bushkill Township Zoning Ordinance. |  |  |  | 5. SETBACKS |  | https://bushkilltownship.com/forms/zoneord.pdf
Iowa | Story |  | County | 19169 | Noise | 60 | dBA | Audible noise due to C-WECS sites operations shall not exceed 60 dBA for any period of time, when measured at any dwelling, school, hospital, church, or public library existing on the date of approval of any conditional use permit from the property line. In the event audible noise contains a steady pure tone, the standard shall be reduced by five dBA. If ambient noise exceeds the standard, the standard shall be adjusted to equal the ambient noise level. |  |  |  | L. Noise |  | https://codelibrary.amlegal.com/codes/storycounty/latest/storycount_ia/0-0-0-3309
Pennsylvania | Northampton | Bushkill | Township | 4209510400 | Maximum Height | 120 | feet | The ordinance explicitly limits the hub height of Wind Energy Facilities to not exceed 120 feet. This is stated under the 'Height Limitation' subsection: 'The Hub Height shall not exceed 120 feet.' The height is measured from the surface of the tower foundation to the highest point of the turbine rotor plane. |  |  |  | 4. DESIGN AND INSTALLATION |  | https://bushkilltownship.com/forms/zoneord.pdf
Pennsylvania | Northampton | Bushkill | Township | 4209510400 | Maximum Project Size | 1 | turbine(s) per parcel/lot | There shall be a maximum of one device on a single parcel, limiting the number of turbines per parcel to one. Additionally, the facility shall have an output limit of 50 KW, but the most restrictive maximum project size is the single device per parcel limit. |  |  |  | EEE. WIND TURBINES. 1. APPLICABILITY |  | https://bushkilltownship.com/forms/zoneord.pdf
Pennsylvania | Northampton | Bushkill | Township | 4209510400 | Blade Clearance | 15 | feet | The minimum distance between the undisturbed ground at the base of the device and any protruding blade shall be 15 feet as measured at the lowest point of arc of the blades. |  |  |  | 4. DESIGN AND INSTALLATION |  | https://bushkilltownship.com/forms/zoneord.pdf
Pennsylvania | Northampton | Bushkill | Township | 4209510400 | Color |  |  | Wind Turbines shall be a non-obtrusive color such as white, off white or gray. |  |  |  | 4. DESIGN AND INSTALLATION |  | https://bushkilltownship.com/forms/zoneord.pdf
Pennsylvania | Northampton | Bushkill | Township | 4209510400 | Decommissioning |  |  | The Facility Owner and Operator shall, at its expense, complete decommissioning of the Wind Energy Facility, or individual Wind Turbines, within 12 months after the end of the useful life of the Facility or individual Wind Turbines. The Wind Energy Facility or individual Wind Turbines will presume to be at the end of its useful life if no electricity is generated for a continuous period of 12 months. Decommissioning shall include removal of Wind Turbines, buildings, cabling and electrical components. |  |  |  | 11. DECOMMISSIONING |  | https://bushkilltownship.com/forms/zoneord.pdf
Pennsylvania | Northampton | Bushkill | Township | 4209510400 | Lighting |  |  | Wind Energy Facilities shall not be artificially lighted, except to the extent required by the Federal Aviation Administration or other applicable authority that regulates air safety. |  |  |  | 4. DESIGN AND INSTALLATION |  | https://bushkilltownship.com/forms/zoneord.pdf
Pennsylvania | Northampton | Bushkill | Township | 4209510400 | Visual Impact |  |  | The permit application shall contain a narrative describing the proposed Wind Energy Facility, including an overview of the project; the project location; the approximate generating capacity; the number, types, and height of Wind Turbines; and a site plan certified by a registered professional engineer showing the planned location of each Wind Turbine and related structures. Noise and shadow flicker studies prepared by a certified professional shall be submitted to the Bushkill Township Zoning Officer prior to the issuance of a permit. |  |  |  | 3. PERMIT APPLICATION |  | https://bushkilltownship.com/forms/zoneord.pdf
Pennsylvania | Northampton | Bushkill | Township | 4209510400 | Climbing Prevention |  |  | Wind Turbines shall not be climbable up to 15 feet above ground surface. The tower shall not provide steps or a ladder readily accessible to the public for a minimum height of 8 feet above the ground surface. All Wind Energy Facilities and associated buildings shall be enclosed by a fence at least 6 feet in height which is located at least 5 feet from the base. |  |  |  | 4. DESIGN AND INSTALLATION, h. Climb Prevention/Locks |  | https://bushkilltownship.com/forms/zoneord.pdf
Pennsylvania | Northampton | Bushkill | Township | 4209510400 | Signage |  |  | A clearly visible warning sign concerning voltage must be placed at the base of all pad-mounted transformers and substations. The Facility Owner and Operator shall maintain a phone number and identify a responsible person for the public to contact, and said information shall be placed directly on the Wind Turbine. |  |  |  | 4. DESIGN AND INSTALLATION |  | https://bushkilltownship.com/forms/zoneord.pdf
Pennsylvania | Northampton | Bushkill | Township | 4209510400 | Accessory Use Districts | ['RC - Rural Conservation District', 'RR - Rural Residential District', 'V - Village District'] |  | Wind Energy Facilities are deemed a permitted accessory use in all zoning districts subject to Additional Requirements for Specific Uses as set forth in Section 1602.EEE. The RR District allows accessory uses permitted in the RC District, thereby including Wind Energy Facilities as accessory uses there as well. | [5 empty] | https://bushkilltownship.com/forms/zoneord.pdf
Pennsylvania | Northampton | Palmer | Township | 4209557672 | Maximum Height | 45 | feet | The structure supporting the wind rotor unit, including any necessary guideposts and supporting cables, shall be independent of any occupied structure and shall not be more than forty-five (45) feet in height. |  |  |  | Â§ 190-985. Wind energy system, principal/community-scale. | 2023 | https://palmertwp.com/forms/2023adoptedzoningordinance.122723.pdf
Pennsylvania | Northampton | Palmer | Township | 4209557672 | Maximum Project Size | 1 | turbine(s) per parcel/lot | One (1) windmill or windwheel shall be permitted per lot. This limits the maximum project size or total installation allowed for Wind energy system, principal/community-scale to one turbine per lot. |  |  |  | Â§ 190-985. Wind energy system, principal/community-scale. | 2023 | https://palmertwp.com/forms/2023adoptedzoningordinance.122723.pdf
Pennsylvania | Northampton | Palmer | Township | 4209557672 | Minimum Lot Size | 1 | acres | The ordinance states: 'One (1) windmill or windwheel shall be permitted per lot. The minimum lot size shall be one (1) acre.' This sets a minimum lot size of one acre for principal/community-scale wind energy systems. |  |  |  | Â§ 190-985. Wind energy system, principal/community-scale. | 2023 | https://palmertwp.com/forms/2023adoptedzoningordinance.122723.pdf
Pennsylvania | Northampton | Palmer | Township | 4209557672 | Blade Clearance | 20 | feet | The minimum distance between grade and the lowest point of the rotor blade shall be twenty (20) feet. |  |  |  | Â§ 190-985. Wind energy system, principal/community-scale. | 2023 | https://palmertwp.com/forms/2023adoptedzoningordinance.122723.pdf
Pennsylvania | Northampton | Palmer | Township | 4209557672 | Decommissioning |  |  | The wind energy system owner is required to notify the Township immediately upon cessation or abandonment of the operation. The wind energy system shall be presumed to be discontinued or abandoned if no electricity is generated by such system for a period of twelve (12) continuous months. The wind energy system owner shall then have twelve (12) months in which to dismantle and remove the solar energy system including all wind related equipment or appurtenances related thereto, including but not limited to buildings, cabling, electrical components, roads, foundations, and other associated facilities from the property. If the owner fails to dismantle and/or remove the wind energy system within the established timeframes, the Township may complete the decommissioning at the owner's expense. At the time of issuance of the permit for the construction of the wind energy system, the owner shall provide evidence that financial security will be in place at the start of commercial operation in the form and amount of a bond, irrevocable letter of credit, or other financial security acceptable to the Township to secure the expense of dismantling and removing said wind energy system and restoration of the land to its original condition, in the amount of 110% of the estimated decommission cost minus the salvageable value. Every 5 years a new engineer's estimate of probable cost of decommissioning shall be submitted for approval in the same manner as the initial submission, and the bond, letter of credit, or other financial security acceptable to the Township shall be adjusted upward or downward as necessary. The property owner shall maintain said security at all times. |  |  |  | Â§ 190-985. Wind energy system, principal/community-scale. | 2023 | https://palmertwp.com/forms/2023adoptedzoningordinance.122723.pdf
Pennsylvania | Northampton | Palmer | Township | 4209557672 | Climbing Prevention |  |  | The supporting structure shall be enclosed by a six (6) foot fence unless the base of the tower is not climbable for a height of twelve (12) feet. |  |  |  | Â§ 190-985. Wind energy system, principal/community-scale. | 2023 | https://palmertwp.com/forms/2023adoptedzoningordinance.122723.pdf
Pennsylvania | Northampton | Palmer | Township | 4209557672 | Special Use Districts | ['RA - Rural Agriculture District', 'LI/MU - Light Industrial/Mixed Use District', 'NEB - North End Business District', 'R248 (Overlay Zoning District)', 'WPH (Overlay Zoning District)', 'FAO (Overlay Zoning District)', 'EGO (Overlay Zoning District)', 'RBO (Overlay Zoning District)', 'GIO (Overlay Zoning District)', 'PRO (Overlay Zoning District)'] |  | Wind energy system, principal/community-scale is permitted as a special use (special exception or conditional use) in the RA Rural Agriculture District (Â§ 190-402), LI/MU Light Industrial/Mixed Use District (Â§ 190-410), and NEB North End Business District (Â§ 190-412). The zoning tables also indicate this use as 'SE' (Special Exception) in several overlay zoning districts including R248, WPH, FAO, EGO, RBO, GIO, and PRO. The ordinance states these uses "shall also have to meet the requirements set forth for particular uses" and are listed under "Conditional uses" or "Special exception uses," indicating they require approval through a permitting or appeals process. |  |  |  | Â§ 190-402, Â§ 190-410, Â§ 190-412, and zoning tables | 2023 | https://palmertwp.com/forms/2023adoptedzoningordinance.122723.pdf
Pennsylvania | Northampton | Plainfield | Township | 4209561088 | Property Line (Non-Participating) | 1.1 | tip-height-multiplier | All Wind turbines shall be set back from each lot line and street right-of-way line a minimum distance equal to 1.1 times the total height from the ground level to the top of the maximum sweep of the turbine blade, as measured from the center of the Wind turbine base. |  |  |  | Section 27-318.3.L. | 2019 | https://appalachiantrail.org/wp-content/uploads/2020/05/9-12-ordinance-no-393-appalachian-trail-protection-ordinance-attested-7-30-2019.pdf
Pennsylvania | Northampton | Plainfield | Township | 4209561088 | Roads | 1.1 | tip-height-multiplier | All Wind turbines shall be set back from each street right-of-way line a minimum distance equal to 1.1 times the total height from the ground level to the top of the maximum sweep of the turbine blade, as measured from the center of the Wind turbine base. The maximum total height above the ground level to the tip of the extended blade shall be 150 feet in the GC district. |  |  |  | Section 27-318.3.L. | 2019 | https://appalachiantrail.org/wp-content/uploads/2020/05/9-12-ordinance-no-393-appalachian-trail-protection-ordinance-attested-7-30-2019.pdf
Iowa | Tama |  | County | 19171 | Noise | 60 | dBA | Audible noise due to C-WECS sites operations shall not exceed sixty (60) dBA for any period of time, when measured at any dwelling, school, hospital, church or public library existing on the date of approval of any conditional use permit from the property line. If the noise contains a steady pure tone, the standard shall be reduced by five (5) dBA. Ambient noise levels may adjust the standard to equal the ambient noise level. Waivers may be granted with written consent from affected property owners and a permanent noise impact easement. |  |  |  | Section 6. COMMERCIAL C-WECS (C-WECS) STANDARDS |  | https://www.tamacounty.iowa.gov/files/county_ordinances/6.1_zoning_ordinance_amendment_1_wind_energy_954.pdf
Pennsylvania | Northampton | Plainfield | Township | 4209561088 | Maximum Height | 150 | feet | The maximum total height above the ground level to the tip of the extended blade shall be 85 feet, except a maximum of 150 feet shall be allowed in GC district. |  |  |  | Section 27-318.3.L. regarding Windmills | 2019 | https://appalachiantrail.org/wp-content/uploads/2020/05/9-12-ordinance-no-393-appalachian-trail-protection-ordinance-attested-7-30-2019.pdf
Pennsylvania | Northampton | Plainfield | Township | 4209561088 | Minimum Lot Size | 10 | acres | One wind turbine is allowed per lot, except if a lot includes more than 10 acres, one additional wind turbine shall be allowed for each 10 acres. This implies a minimum lot size of 10 acres per wind turbine beyond the first one in the GC district. |  |  |  | Section 27-318.3.L. regarding Windmills | 2019 | https://appalachiantrail.org/wp-content/uploads/2020/05/9-12-ordinance-no-393-appalachian-trail-protection-ordinance-attested-7-30-2019.pdf
Pennsylvania | Northampton | Plainfield | Township | 4209561088 | Color |  |  | The color of the turbine should be non-obtrusive, such as white, off-white or gray. |  |  |  | Section 27-318.3.L. regarding Windmills is hereby replaced with the following new text: â€œL. Wind Turbines. | 2019 | https://appalachiantrail.org/wp-content/uploads/2020/05/9-12-ordinance-no-393-appalachian-trail-protection-ordinance-attested-7-30-2019.pdf
Pennsylvania | Northampton | Plainfield | Township | 4209561088 | Decommissioning |  |  | The owner of the turbine shall completely remove all above ground structures within 12 months after the wind turbine is no longer used to generate electricity. Disturbed earth shall be re-seeded. |  |  |  | Section 27-318.3.L. regarding Windmills | 2019 | https://appalachiantrail.org/wp-content/uploads/2020/05/9-12-ordinance-no-393-appalachian-trail-protection-ordinance-attested-7-30-2019.pdf
Pennsylvania | Northampton | Plainfield | Township | 4209561088 | Climbing Prevention |  |  | A wind turbine shall not be climbable for at least the first 12 feet above the ground level. The maximum total height above the ground level to the tip of the extended blade shall be 85 feet, except a maximum of 150 feet shall be allowed in GC district. |  |  |  | Section 27-318.3.L. regarding Windmills is hereby replaced with the following new text: â€œL. Wind Turbines. | 2019 | https://appalachiantrail.org/wp-content/uploads/2020/05/9-12-ordinance-no-393-appalachian-trail-protection-ordinance-attested-7-30-2019.pdf
Pennsylvania | Northampton | Plainfield | Township | 4209561088 | Signage |  |  | Wind turbines shall not display any advertising, except for a single sign of up to 2 square feet to identify the manufacturer, and except for any necessary safety warning signs may also be placed. |  |  |  | Section 27-318.3.L. Wind Turbines | 2019 | https://appalachiantrail.org/wp-content/uploads/2020/05/9-12-ordinance-no-393-appalachian-trail-protection-ordinance-attested-7-30-2019.pdf
Pennsylvania | Northampton | Portland | Borough | 4209562264 | Structures (Non-Participating) | 1.1 | tip-height-multiplier | No wind turbine shall be located less than six hundred (600) feet from any existing principal structure on the wind energy facility parcel or lease, license or easement parcel as measured from the center point of the turbine base, unless the property owner provides written permission allowing for a lesser distance. In no event shall the setback distance be less than one and one tenth (1.1) times the total height of the wind turbine as measured from the highest point of the turbine, including the rotor plane. No wind turbine shall be located less than two thousand (2,000) feet from any principal structure existing on any other parcel prior to the erection of the wind turbine as measured from the center point of the turbine base, unless the owner of such existing principal structure shall have executed a written waiver or nonâ€disturbance easement, covenant or consent. Such easement or covenant shall run with the land and, at a minimum, provided that the said property owner waives and releases any and all claims, damages and/or losses resulting from higher noise levels, visual impacts or flickering reflections and/or shadows. In no event shall the setback distance be less than one and one tenth (1.1) times the total height of the wind turbine as measured from the highest point of the turbine, including the rotor plane. |  | 600 |  | 507.68 Wind Energy Facilities, Commercial | 2015 | http://portlandboroughpa.com/wp-content/uploads/2015/08/Portland-Borough-Zoning-Ordinance-2015-1.pdf
Pennsylvania | Northampton | Portland | Borough | 4209562264 | Property Line (Non-Participating) | 1.1 | tip-height-multiplier | No wind turbine shall be located closer to any property line than one and one tenth (1.1) times the turbine height, including the rotor plane. The setback distance is measured from the highest point of the turbine, including the rotor plane. For horizontal rotors, the required setbacks shall not be less than one and one tenth (1.1) times the height of the turbine tower or one and one tenth (1.1) times the height of the turbine tower plus the distance of the outer end of the rotor from the tower, whichever is greater. |  |  |  | 507.68 Wind Energy Facilities, Commercial | 2015 | http://portlandboroughpa.com/wp-content/uploads/2015/08/Portland-Borough-Zoning-Ordinance-2015-1.pdf
Pennsylvania | Northampton | Portland | Borough | 4209562264 | Roads | 1.1 | tip-height-multiplier | No wind turbine shall be located less than one and one tenth (1.1) times the total height of the wind turbine from public road rights-of-way as measured from the highest point of the turbine, including the rotor plane. |  |  |  | 507.68 Wind Energy Facilities, Commercial | 2015 | http://portlandboroughpa.com/wp-content/uploads/2015/08/Portland-Borough-Zoning-Ordinance-2015-1.pdf
Pennsylvania | Northampton | Portland | Borough | 4209562264 | Transmission | 1.1 | tip-height-multiplier | No wind turbine shall be located less than one and one tenth (1.1) times the total height of the wind turbine from the nearest above ground public electric power line or public telephone line or other public communication line as measured from the highest point of the turbine including the rotor plane. |  |  |  | 507.68 Wind Energy Facilities, Commercial | 2015 | http://portlandboroughpa.com/wp-content/uploads/2015/08/Portland-Borough-Zoning-Ordinance-2015-1.pdf
Kansas | Ellis |  | County | 20051 | Noise | 60 | dBA | Noise levels measured at the lot line shall not exceed sixty (60) DBA in a residential zone. |  |  |  | SECTION 7. WIND ENERGY CONVERSION SYSTEMS (WECS) | 2020 | https://ellis.ks.us/wp-content/uploads/2020/04/Zoning-Ordiance.pdf
Pennsylvania | Northampton | Portland | Borough | 4209562264 | Color |  |  | Wind turbines, including rotors, shall be a non-obtrusive color such as white, off-white or gray. |  |  |  | 507.68 Wind Energy Facilities, Commercial | 2015 | http://portlandboroughpa.com/wp-content/uploads/2015/08/Portland-Borough-Zoning-Ordinance-2015-1.pdf
Pennsylvania | Northampton | Portland | Borough | 4209562264 | Lighting |  |  | Wind turbines shall comply with all applicable Federal Aviation Administration (FAA) and PA DOT Bureau of Aviation regulations. No wind turbine may be artificially lighted, except as required by FAA requirements. If lighting is required, the lighting alternatives and design chosen shall minimize the disturbance to the surrounding views. |  |  |  | 507.68 Wind Energy Facilities, Commercial | 2015 | http://portlandboroughpa.com/wp-content/uploads/2015/08/Portland-Borough-Zoning-Ordinance-2015-1.pdf
Pennsylvania | Northampton | Portland | Borough | 4209562264 | Climbing Prevention |  |  | Wind turbines shall not be climbable up to fifteen (15) feet above ground surface. All access doors to wind turbines and electrical equipment shall be locked or fenced, as appropriate, to prevent entry by nonâ€authorized persons. A fence may be required around each wind turbine support structure and other equipment. The fence shall be a minimum of eight (8) feet in height. |  |  |  | 507.68 Wind Energy Facilities, Commercial | 2015 | http://portlandboroughpa.com/wp-content/uploads/2015/08/Portland-Borough-Zoning-Ordinance-2015-1.pdf
Pennsylvania | Northampton | Portland | Borough | 4209562264 | Signage |  |  | A clearly visible warning sign concerning voltage shall be placed at the base of all padâ€mounted transformers and substations. No advertising material or signs other than warning, equipment information or indicia of ownership shall be allowed on the wind turbine generators. |  |  |  | 507.68 Wind Energy Facilities, Commercial | 2015 | http://portlandboroughpa.com/wp-content/uploads/2015/08/Portland-Borough-Zoning-Ordinance-2015-1.pdf
Pennsylvania | Northampton | Portland | Borough | 4209562264 | Special Use Districts | ['MC - Mixed Commercial District'] |  | Wind energy facilities are listed under 'D. Special Exception Uses (Planning Commission / Zoning Hearing Board)' in the MC - Mixed Commercial District, indicating they require special exception approval. Accessory wind turbine generators are permitted in all districts as accessory uses but with conditions, and those exceeding 75 feet in height are considered conditional uses. |  |  |  | 405.4 MC â€ Mixed Commercial District | 2015 | http://portlandboroughpa.com/wp-content/uploads/2015/08/Portland-Borough-Zoning-Ordinance-2015-1.pdf
Pennsylvania | Northampton | Portland | Borough | 4209562264 | Accessory Use Districts | ['R-1 â€ Low Density Residential District', 'R-2 â€ Medium Density Residential District', 'B â€ Business District', 'MC â€ Mixed Commercial District', 'RO â€ Recreation, Open Space Preservation District', 'RS â€ Retail-Service District'] |  | Wind turbine generators, accessory are permitted as accessory uses in multiple districts including R-1, R-2, B, MC, RO, and RS districts. Section 503.9 defines accessory wind turbine generators as systems intended to generate electricity for the principal structure to which they are accessory and permits them in all districts subject to standards such as height limits, minimum lot size, and setbacks. The ordinance states: 'Accessory wind turbine generators are permitted in all districts only in compliance with the following and other applicable standards of this Ordinance.' |  |  |  |  | 2015 | http://portlandboroughpa.com/wp-content/uploads/2015/08/Portland-Borough-Zoning-Ordinance-2015-1.pdf
Pennsylvania | Northampton | Upper Nazareth | Township | 4209579192 | Minimum Lot Size | 1 | acres | The ordinance specifies a minimum lot area of 1 acre for all nonresidential land uses, which includes 'Wind Energy System' as a permitted principal use. This minimum lot size applies to large wind energy systems defined as facilities used for generation of electricity for commercial purposes or sale. |  |  |  | TD-10 ASSEMBLY AND DISTRIBUTION and TD-11 MANUFACTURING, EXTRACTION AND PROCESSING | 2024 | https://cms2.revize.com/revize/uppernazarethtwppa/Forms/Final%20Draft%209-4-24.pdf
Pennsylvania | Northampton | Upper Nazareth | Township | 4209579192 | Primary Use Districts | ['TD-10 Assembly and Distribution', 'TD-11 Manufacturing, Extraction and Processing'] |  | In the TD-10 Assembly and Distribution district and the TD-11 Manufacturing, Extraction and Processing district, "Wind Energy System" is listed under "PRINCIPAL USES" with a "P" designation, meaning "Use By Right". This indicates that large or commercial wind energy systems are permitted uses in these districts without requiring conditional use or special exceptions. |  |  |  |  | 2024 | https://cms2.revize.com/revize/uppernazarethtwppa/Forms/Final%20Draft%209-4-24.pdf
Pennsylvania | Northampton | Upper Nazareth | Township | 4209579192 | Special Use Districts |  |  | Wind Energy System is listed as a permitted use (P) in the TD-10 Assembly and Distribution district and the TD-11 Manufacturing, Extraction and Processing district. The ordinance uses the following key: P = Use By Right, C = Conditional Use, SE = Use by Special Exception, A = Accessory Use. No districts list Wind Energy System as a conditional use or special exception. The text states: 'Wind Energy System P' under both TD-10 and TD-11 districts. |  |  |  |  | 2024 | https://cms2.revize.com/revize/uppernazarethtwppa/Forms/Final%20Draft%209-4-24.pdf
Pennsylvania | Northampton | Upper Nazareth | Township | 4209579192 | Accessory Use Districts | ['TD-10 Assembly and Distribution (TD-10)', 'TD-11 Manufacturing, Extraction and Processing (TD-11)', 'TD1 Field and Wood (TD1)'] |  | Wind Energy System, Small is permitted as an accessory use ('A') in the TD-10 Assembly and Distribution district. Accessory uses customarily incidental to a principal use are also permitted in TD-10 and TD-11 districts. Additionally, small wind energy systems are permitted as an accessory use on any lot of at least one (1) acre in size located in the TD1 Field and Wood district, subject to compliance with ordinance provisions. A windmill accessory to a principal structure which is sized and intended to be used to generate electricity primarily for the principal structure to which it is accessory shall not be considered a Commercial Wind Farm. |  |  |  | Â§ 809. Small Wind Energy Systems. | 2024 | https://cms2.revize.com/revize/uppernazarethtwppa/Forms/Final%20Draft%209-4-24.pdf
Pennsylvania | Perry | Carroll | Township | 4209911416 | Structures (Non-Participating) | 1 | tip-height-multiplier | The structure supporting the wind rotor unit, including any necessary guideposts and supporting cables, shall be independent of any occupied structure and located a minimum distance of the tower height plus 10 feet from any occupied dwelling, and shall not be more than 110 feet in height. | 10 |  |  | Â§ 138-94 | 2019 | https://www.attorneygeneral.gov/wp-content/uploads/2019/07/Carroll-Township-Ordinance.pdf
Pennsylvania | Perry | Carroll | Township | 4209911416 | Property Line (Non-Participating) | 2 | tip-height-multiplier | The minimum distance between the tower and any property line shall be not less than twice the height of the tower. |  |  |  | Â§ 138-94 | 2019 | https://www.attorneygeneral.gov/wp-content/uploads/2019/07/Carroll-Township-Ordinance.pdf
Kansas | Miami |  | County | 20121 | Noise | 60 | dBA | A submittal of an acoustical analysis is required, which verifies that the sound level at the nearest property line shall not exceed 60 dBA. This level may be exceeded during short-term events and/or severe windstorms. | [5 empty] | https://www.miamicountyks.org/DocumentCenter/View/284/Zoning-Regulations?bidId=
Pennsylvania | Perry | Carroll | Township | 4209911416 | Maximum Height | 110 | feet | The structure supporting the wind rotor unit ... shall not be more than 110 feet in height. |  |  |  | Â§ 138-94 | 2019 | https://www.attorneygeneral.gov/wp-content/uploads/2019/07/Carroll-Township-Ordinance.pdf
Pennsylvania | Perry | Carroll | Township | 4209911416 | Blade Clearance | 20 | feet | The minimum distance between grade and the lowest point of the rotor blade shall be 20 feet. |  |  |  | Â§ 138-94 | 2019 | https://www.attorneygeneral.gov/wp-content/uploads/2019/07/Carroll-Township-Ordinance.pdf
Pennsylvania | Perry | Carroll | Township | 4209911416 | Decommissioning |  |  | Upon abandonment of use, the supporting structure and related structures shall be dismantled and removed from the property within 60 days. The Building Permit Officer prior to the dismantling of the structure shall issue a demolition permit. |  |  |  | Â§ 138-94 | 2019 | https://www.attorneygeneral.gov/wp-content/uploads/2019/07/Carroll-Township-Ordinance.pdf
Pennsylvania | Perry | Tuscarora | Township | 4209977960 | Property Line (Non-Participating) | 2 | tip-height-multiplier | The minimum distance between the tower and any property line shall be not less than twice the height of the tower. |  |  |  | Â§27-1101 21. Wind Energy Conversion Systems |  | http://www.tuscaroratownship.com/wp-content/uploads/Chapter-27-Zoning.pdf
Maryland |  | Baltimore | City | 24510 | Noise | 60 | dBA | Wind alternative energy systems may not exceed 60 dBA, as measured at the closest neighboring inhabited dwelling. This level may be exceeded during short-term events, such as utility outages or severe windstorms. |  |  |  | Â§ 15-518(e) Noise limitations |  | https://dnr.maryland.gov/pprp/Documents/BaltimoreCityZoningDocs.pdf
Pennsylvania | Perry | Tuscarora | Township | 4209977960 | Maximum Height | 75 | feet | The structure supporting the wind rotor unit shall not be more than 75 feet in height. This applies to wind energy conversion systems (WECS) permitted in all districts except the V Village District. |  |  |  | Â§27-1101 |  | http://www.tuscaroratownship.com/wp-content/uploads/Chapter-27-Zoning.pdf
Pennsylvania | Perry | Tuscarora | Township | 4209977960 | Maximum Project Size | 1 | turbine(s) per parcel/lot | In permitted districts, only one windmill, windwheel or WECS shall be permitted per lot, limiting the maximum project size to a single system per lot. |  |  |  | Â§27-1101 |  | http://www.tuscaroratownship.com/wp-content/uploads/Chapter-27-Zoning.pdf
Pennsylvania | Perry | Tuscarora | Township | 4209977960 | Blade Clearance | 20 | feet | The minimum distance between grade and the lowest point of the rotor blade shall be 20 feet. |  |  |  | Â§27-1101 Township of Tuscarora |  | http://www.tuscaroratownship.com/wp-content/uploads/Chapter-27-Zoning.pdf
Pennsylvania | Perry | Tuscarora | Township | 4209977960 | Decommissioning |  |  | Upon abandonment of use, the supporting structure and related structures shall be dismantled and removed from the property within 60 days. |  |  |  | Â§27-1101 Township of Tuscarora |  | http://www.tuscaroratownship.com/wp-content/uploads/Chapter-27-Zoning.pdf
Pennsylvania | Perry | Tuscarora | Township | 4209977960 | Climbing Prevention |  |  | The ordinance requires that the supporting structure of wind energy conversion systems (WECS) be enclosed by a 6-foot fence unless the base of the tower is not climbable for a distance of 12 feet. Additional conditions include height limits, setback distances, rotor blade clearance, underground electric lines, and maintenance requirements. |  |  |  | Â§27-1101 Township of Tuscarora |  | http://www.tuscaroratownship.com/wp-content/uploads/Chapter-27-Zoning.pdf
Pennsylvania | Pike | Blooming Grove | Township | 4210307088 | Structures (Non-Participating) | 1.1 | tip-height-multiplier | No wind turbine shall be located less than six hundred (600) feet from any existing principal structure on the wind energy facility parcel or lease, license or easement parcel as measured from the center point of the turbine base, unless the property owner provides written permission allowing for a lesser distance. In no event shall the setback distance be less than 1.1 times the total height of the wind turbine as measured from the highest point of the turbine, including the rotor plane. No wind turbine shall be located less than two thousand (2,000) feet from any principal structure existing on any other parcel prior to the erection of the wind turbine as measured from the center point of the turbine base unless the owner of such existing principal structure shall have executed a written waiver or non-disturbance easement, covenant or consent. Such easement or covenant shall run with the land and, at a minimum, provide that the said property owner waives and releases any and all claims, damages and/or losses resulting from higher noise levels, visual impacts or flickering reflections and/or shadows which may arise as a result of the location of a wind turbine generator within the established setback distance of an existing principal structure on the property of the owner executing same. In no event shall the setback distance be less than 1.1 times the total height of the wind turbine as measured from the highest point of the turbine, including the rotor plane. |  | 600 |  | 858.4 Standards B. Parcel Size; Setbacks | 2022 | https://bloominggrovetownship.com/wp-content/uploads/2022/04/Zoning-Ordinance-Blooming-Grove.pdf
Pennsylvania | Pike | Blooming Grove | Township | 4210307088 | Property Line (Non-Participating) | 1.1 | tip-height-multiplier | No wind turbine shall be located closer to any property line than 1.1 times the turbine height, including the rotor plane. No wind turbine shall be located not less than 1.1 times the total height of the wind turbine from property lines as measured from the highest point of the turbine, including the rotor plane. The required setbacks for windmills with horizontal rotors shall not be less than 1.1 times the height of the turbine tower or 1.1 times the height of the turbine tower plus the distance of the outer end of the rotor from the tower, whichever is greater. |  |  |  | 858.4 Standards | 2022 | https://bloominggrovetownship.com/wp-content/uploads/2022/04/Zoning-Ordinance-Blooming-Grove.pdf
Pennsylvania | Pike | Blooming Grove | Township | 4210307088 | Roads | 1.1 | tip-height-multiplier | No wind turbine shall be located not less than 1.1 times the total height of the wind turbine from public road rights-of-way as measured from the highest point of the turbine, including the rotor plane. |  |  |  | 858.4 Standards, B. Parcel Size; Setbacks, 6. Property Lines and Public Roads | 2022 | https://bloominggrovetownship.com/wp-content/uploads/2022/04/Zoning-Ordinance-Blooming-Grove.pdf
Pennsylvania | Pike | Blooming Grove | Township | 4210307088 | Transmission | 1.1 | tip-height-multiplier | No wind turbine shall be located not less than 1.1 times the total height of the wind turbine from the nearest above ground public electric power line or public telephone line or other public communication line as measured from the highest point of the turbine including the rotor plane. If the land on which the wind energy facility is leased, or is used by license or easement, the setback for any wind turbine, the support structure, equipment containers, other accessory structures, and guy wire anchors shall be a minimum of thirty (30) feet from the line of lease, license or easement. On-site transmission and power lines between wind turbines shall, to the greatest extent possible, be placed underground. |  |  |  | 858.4 Standards | 2022 | https://bloominggrovetownship.com/wp-content/uploads/2022/04/Zoning-Ordinance-Blooming-Grove.pdf
Michigan | Gladwin |  | County | 26051 | Noise | 60 | dBA | Alternative energy farm operations shall not exceed 60 dBA as measured from the property line. |  |  |  | 7.26 ALTERNATIVE ENERGY FARMS | 2022 | https://gladwincounty-mi.gov/wp-content/uploads/2022/12/2018-32-.-Zoning-Ordinance-Revision.pdf
Pennsylvania | Pike | Blooming Grove | Township | 4210307088 | Color |  |  | Wind turbines, including rotors, shall be a non-obtrusive color such as white, off-white or gray. |  |  |  | 858.4.I Color and Lighting; FAA and PA DOT Notice | 2022 | https://bloominggrovetownship.com/wp-content/uploads/2022/04/Zoning-Ordinance-Blooming-Grove.pdf
Pennsylvania | Pike | Blooming Grove | Township | 4210307088 | Lighting |  |  | Wind turbines shall comply with all applicable Federal Aviation Administration (FAA) and PA DOT Bureau of Aviation regulations. No wind turbine may be artificially lighted, except as required by FAA requirements. If lighting is required, the lighting alternatives and design chosen shall minimize the disturbance to the surrounding views. |  |  |  | 858.4.I Color and Lighting; FAA and PA DOT Notice | 2022 | https://bloominggrovetownship.com/wp-content/uploads/2022/04/Zoning-Ordinance-Blooming-Grove.pdf
Pennsylvania | Pike | Blooming Grove | Township | 4210307088 | Climbing Prevention |  |  | Wind turbines shall not be climbable up to fifteen (15) feet above ground surface. All access doors to wind turbines and electrical equipment shall be locked or fenced, as appropriate, to prevent entry by non-authorized persons. A fence may be required around each wind turbine support structure and other equipment. The fence shall be a minimum of eight (8) feet in height. |  |  |  | 858.4 Standards | 2022 | https://bloominggrovetownship.com/wp-content/uploads/2022/04/Zoning-Ordinance-Blooming-Grove.pdf
Pennsylvania | Pike | Blooming Grove | Township | 4210307088 | Signage |  |  | Section 858.4.C.6 requires a clearly visible warning sign concerning voltage at the base of all pad-mounted transformers and substations. Section 858.4.C.7 states that no advertising material or signs other than warning, equipment information or indicia of ownership shall be allowed on the wind turbine generators. |  |  |  | 858.4 Standards | 2022 | https://bloominggrovetownship.com/wp-content/uploads/2022/04/Zoning-Ordinance-Blooming-Grove.pdf
Pennsylvania | Pike | Blooming Grove | Township | 4210307088 | Special Use Districts | ['MU - Multiple Use District'] |  | The ordinance lists 'Wind energy facilities, commercial' as a CONDITIONAL USE in the MU - Multiple Use District. A zoning permit is required for every wind energy facility installed in the Township, and all such facilities must comply with the Township Wind turbine Generator Ordinance. Temporary wind test towers may be erected as a conditional use in districts where wind energy facilities are permitted. Commercial wind energy facilities are not listed as permitted or conditional uses in the C - Commercial District, RPC - Residential Planned Community District, or OS - Open Space District, where only accessory wind turbine generators are mentioned. |  |  |  | 858.7 Wind Test Towers | 2022 | https://bloominggrovetownship.com/wp-content/uploads/2022/04/Zoning-Ordinance-Blooming-Grove.pdf
Pennsylvania | Pike | Palmyra | Township | 4210357728 | Structures (Non-Participating) | 500 | feet | No windmill shall be located less than 500 feet from any principal residential structure existing prior to the erection of the windmill. |  |  |  | 8.5203 Standards | 2025 | https://palmyrapike.org/wp-content/uploads/2025/07/Palmyra-Twp-Zoning-Ord-2025-07-15.pdf
Pennsylvania | Pike | Palmyra | Township | 4210357728 | Property Line (Non-Participating) | 1 | tip-height-multiplier | No windmill shall be located closer to any property line than its height plus the normal setback for the district. The setback for equipment containers, other accessory structures and guy wire anchors shall be a minimum of 30 feet. If the land on which the wind facility is leased, or is used by license or easement, the setback for any windmill, the support structure, equipment containers, other accessory structures, and guy wire anchors shall be a minimum of 30 feet from the line of lease, license, or easement. In any case, no windmill shall be located closer to any property line (not lease, license or easement line) than its height plus the normal setback for the district. |  |  |  | 8.5203 Standards | 2025 | https://palmyrapike.org/wp-content/uploads/2025/07/Palmyra-Twp-Zoning-Ord-2025-07-15.pdf
Pennsylvania | Pike | Palmyra | Township | 4210357728 | Decommissioning |  |  | Section 7.120 titled "Decommissioning" applies to "Wind energy facilities, commercial" and requires a decommissioning plan prior to conditional use approval detailing timing, steps, procedures, and financial security (Â§7.120C). The facility owner must notify the Board of Supervisors if the facility is inoperable for six months and begin removal within six months of cessation or abandonment, completing removal within 12 months (Â§7.120D1-D2). Financial security must be provided and maintained to guarantee decommissioning (Â§7.120D4). The site must be restored to a useful, nonhazardous condition including removal of equipment and revegetation (Â§7.120D5). Section 8.5200(L) references these decommissioning requirements for commercial wind energy facilities. |  |  |  | 7.120 Decommissioning | 2025 | https://palmyrapike.org/wp-content/uploads/2025/07/Palmyra-Twp-Zoning-Ord-2025-07-15.pdf
Pennsylvania | Pike | Palmyra | Township | 4210357728 | Climbing Prevention |  |  | All windmills shall be fitted with anti-climbing devices, as approved by manufacturers. |  |  |  | 8.5203 Standards | 2025 | https://palmyrapike.org/wp-content/uploads/2025/07/Palmyra-Twp-Zoning-Ord-2025-07-15.pdf
Pennsylvania | Pike | Palmyra | Township | 4210357728 | Special Use Districts |  |  | Commercial wind energy facilities (referred to as wind facilities) "shall be allowed only in the districts as provided by the Schedule of Uses." A permit is required for every wind facility (8.5202 A). Temporary wind test towers may be erected as a conditional use in districts where wind energy facilities are permitted (8.5203 N). |  |  |  | 8.5200 WIND ENERGY FACILITIES, COMMERCIAL | 2025 | https://palmyrapike.org/wp-content/uploads/2025/07/Palmyra-Twp-Zoning-Ord-2025-07-15.pdf
Pennsylvania | Pike | Shohola | Township | 4210370496 | Structures (Non-Participating) | 1.1 | tip-height-multiplier | No wind turbine shall be located less than six hundred (600) feet from any existing principal structure on the wind energy facility parcel or lease, license or easement parcel as measured from the center point of the turbine base, unless the property owner provides written permission allowing for a lesser distance. In no event shall the setback distance be less than 1.1 times the total height of the wind turbine as measured from the highest point of the turbine, including the rotor plane. No wind turbine shall be located less than two thousand (2,000) feet from any principal structure existing on any other parcel prior to the erection of the wind turbine unless the owner of such existing principal structure has executed a written waiver. No wind turbine shall be located less than two thousand (2,000) feet from any existing public or semi-public principal structure. |  | 600 |  | 636.4 Standards | 2020 | https://www.shoholatwp.org/wp-content/uploads/2020/07/Ordinance-No.-79-Zoning1.pdf
Pennsylvania | Pike | Shohola | Township | 4210370496 | Property Line (Non-Participating) | 1.1 | tip-height-multiplier | No wind turbine shall be located closer to any property line (not lease, license or easement line) than 1.1 times the turbine height, including the rotor plane. No wind turbine shall be located less than 1.1 times the total height of the wind turbine from property lines as measured from the highest point of the turbine, including the rotor plane. For horizontal rotors, the required setbacks shall not be less than 1.1 times the height of the turbine tower or 1.1 times the height of the turbine tower plus the distance of the outer end of the rotor from the tower, whichever is greater. |  |  |  | 636.4 Standards | 2020 | https://www.shoholatwp.org/wp-content/uploads/2020/07/Ordinance-No.-79-Zoning1.pdf
Pennsylvania | Pike | Shohola | Township | 4210370496 | Roads | 1.1 | tip-height-multiplier | No wind turbine shall be located less than 1.1 times the total height of the wind turbine from property lines and public road rights-of-way as measured from the highest point of the turbine, including the rotor plane. |  |  |  | 636.4 Standards | 2020 | https://www.shoholatwp.org/wp-content/uploads/2020/07/Ordinance-No.-79-Zoning1.pdf
Pennsylvania | Pike | Shohola | Township | 4210370496 | Transmission | 1.1 | tip-height-multiplier | No wind turbine shall be located less than 1.1 times the total height of the wind turbine from the nearest above ground public electric power line or public telephone line or other public communication line as measured from the highest point of the turbine including the rotor plane. On-site transmission and power lines between wind turbines shall, to the greatest extent possible, be placed underground. |  |  |  | 636.4 Standards | 2020 | https://www.shoholatwp.org/wp-content/uploads/2020/07/Ordinance-No.-79-Zoning1.pdf
Michigan | Kalkaska |  | County | 26079 | Noise | 60 | dBA | The maximum level of noise generated by any WTG shall not exceed sixty (60) decibels as measured on the dB(A) scale, measured at the property line, including downwind. |  |  |  | SECTION 21.29.B - SITING STANDARDS for WIND TURBINE GENERATORS (WTGs) |  | https://cms6.revize.com/revize/kalkaskacountymi/Site%20Setup/departments/planning_and_zoning/docs/zoning_ordinance_feb_1.pdf
Pennsylvania | Pike | Shohola | Township | 4210370496 | Color |  |  | Wind turbines, including rotors, shall be a non-obtrusive color such as white, off-white or gray. Wind turbines shall comply with all applicable Federal Aviation Administration (FAA) and PA DOT Bureau of Aviation regulations. No wind turbine may be artificially lighted, except as required by FAA requirements. |  |  |  | 636.4 Standards | 2020 | https://www.shoholatwp.org/wp-content/uploads/2020/07/Ordinance-No.-79-Zoning1.pdf
Pennsylvania | Pike | Shohola | Township | 4210370496 | Decommissioning |  |  | Should any wind energy facility or support structure cease to be used as a wind energy facility, the owner or operator or then owner of the land on which the wind energy facility and support structure is located, shall be required to remove the same within one (1) year from the abandonment of use. Failure to do so shall authorize the Township to remove the facility and assess the cost of removal to the foregoing parties. Prior to construction of the wind energy facility, and as a condition of any permits or approval, the Township may also require a financial guarantee for the removal of the structure, such guarantee in an amount deemed adequate by the Township and in a form approved by the Township Solicitor. |  |  |  | 636.8 Discontinued Use | 2020 | https://www.shoholatwp.org/wp-content/uploads/2020/07/Ordinance-No.-79-Zoning1.pdf
Pennsylvania | Pike | Shohola | Township | 4210370496 | Lighting |  |  | Wind turbines shall comply with all applicable Federal Aviation Administration (FAA) and PA DOT Bureau of Aviation regulations. No wind turbine may be artificially lighted, except as required by FAA requirements. If lighting is required, the lighting alternatives and design chosen shall minimize the disturbance to the surrounding views. The applicant shall provide a copy of the response to Notice of Proposed Construction or Alteration forms submitted to the FAA and PA DOT Bureau of Aviation. |  |  |  | 636.4 Standards, I. Color and Lighting; FAA and PA DOT Notice | 2020 | https://www.shoholatwp.org/wp-content/uploads/2020/07/Ordinance-No.-79-Zoning1.pdf
Pennsylvania | Pike | Shohola | Township | 4210370496 | Climbing Prevention |  |  | Section 636.4.C.7 Climb Prevention/Locks/Fence requires that wind turbines "shall not be climbable up to fifteen (15) feet above ground surface," all access doors to wind turbines and electrical equipment "shall be locked or fenced, as appropriate, to prevent entry by non-authorized persons," and "a fence may be required around each wind turbine support structure and other equipment" with a minimum height of eight (8) feet. These requirements apply to wind energy facilities defined as facilities used for the generation of electricity for commercial purposes or sale on the open market. |  |  |  | 636.4 Standards | 2020 | https://www.shoholatwp.org/wp-content/uploads/2020/07/Ordinance-No.-79-Zoning1.pdf
Pennsylvania | Pike | Shohola | Township | 4210370496 | Signage |  |  | The ordinance requires a clearly visible warning sign concerning voltage at the base of all pad-mounted transformers and substations. Visible, reflective, colored objects must be placed on the anchor points of guy wires and along the guy wires up to a height of ten (10) feet from the ground. No advertising material or signs other than warning, equipment information or indicia of ownership shall be allowed on the wind turbine generators. This prohibition includes the attachment of any flag, decorative sign, streamers, pennants, ribbons, spinners, or waving, fluttering or revolving devices, but not including weather devices. |  |  |  | 636.4 Standards | 2020 | https://www.shoholatwp.org/wp-content/uploads/2020/07/Ordinance-No.-79-Zoning1.pdf
Pennsylvania | Pike | Shohola | Township | 4210370496 | Special Use Districts |  |  | Temporary wind test towers may be erected as a conditional use in Districts where wind energy facilities are permitted in accord with other requirements of this Zoning Ordinance applicable to structures. A zoning permit shall be required for every wind energy facility and wind turbine installed in the Township, and all such facilities shall comply with the Township Wind turbine Generator Ordinance. Wind energy commercial facilities are permitted uses in the GC, NC, RD, R, OS, and Upper Delaware Overlay Districts. |  |  |  | 636 Wind Energy Facilities | 2020 | https://www.shoholatwp.org/wp-content/uploads/2020/07/Ordinance-No.-79-Zoning1.pdf
Pennsylvania | Schuylkill | Cass | Township | 4210711608 | Structures (Participating) | 1.1 | tip-height-multiplier | Section 650.6.1.1. Wind Turbines shall be set back from the nearest Occupied Building on the participating landownerâ€™s property a distance not less than the greater of the maximum setback requirements for that zoning classification where the turbine is located or 1.1 times the Turbine Height, whichever is greater. The setback distance shall be measured from the center of the Wind Turbine base to the nearest point on the foundation of the Occupied Building. |  |  |  | Section 650.6.1.1 | 2013 | https://www.casstownship.org/images/ordinances/Cass_Zoning_-_Adopted_July_2013.pdf
Pennsylvania | Schuylkill | Cass | Township | 4210711608 | Structures (Non-Participating) | 1.1 | hub-height-multiplier | Wind Turbines shall be set back from the nearest Occupied Building located on a Non-participating Landownerâ€™s property a distance of not less than 1.1 times the Hub Height, as measured from the center of the Wind Turbine base to the nearest point on the foundation of the Occupied Building. |  |  |  | Section 650.6.1.2 | 2013 | https://www.casstownship.org/images/ordinances/Cass_Zoning_-_Adopted_July_2013.pdf
Pennsylvania | Schuylkill | Cass | Township | 4210711608 | Property Line (Non-Participating) | 1.1 | tip-height-multiplier | All Wind Turbines shall be set back from the nearest property line a distance of not less than the greater of the maximum setback requirements for that zoning classification where the turbine is located or 1.1 times the Turbine Height, whichever is greater. The setback distance shall be measured to the center of the Wind Turbine base. |  |  |  | Section 650.6.2. Property lines | 2013 | https://www.casstownship.org/images/ordinances/Cass_Zoning_-_Adopted_July_2013.pdf
Pennsylvania | Schuylkill | Cass | Township | 4210711608 | Roads | 1.1 | tip-height-multiplier | All Wind Turbines shall be set back from the nearest public road a distance of not less than 1.1 times the Turbine Height, as measured from the right-of-way line of the nearest public road to the center of the Wind Turbine base. |  |  |  | Section 650.6.3. Public roads | 2013 | https://www.casstownship.org/images/ordinances/Cass_Zoning_-_Adopted_July_2013.pdf
Michigan | Keweenaw |  | County | 26083 | Noise | 60 | dBA | The maximum level of noise permitted to be generated by any WECS shall be sixty (60) decibels, as measured on the dBA scale, and measured at the property line nearest the WECS. |  |  |  | 10.12.39 Wind Towers |  | https://www.keweenawcountyonline.org/docs/ZoningOrdinance.pdf
Pennsylvania | Schuylkill | Cass | Township | 4210711608 | Color |  |  | Section 650.5.5.1 states: "Wind Turbines shall be a non-obtrusive color such as white, off-white or gray." This requirement applies to Wind Energy Facilities (Non Residential Wind Farm) as defined in Section 650. |  |  |  | Section 650.5.5. Visual Appearance; Power Lines | 2013 | https://www.casstownship.org/images/ordinances/Cass_Zoning_-_Adopted_July_2013.pdf
Pennsylvania | Schuylkill | Cass | Township | 4210711608 | Decommissioning |  |  | Section 650.13. Decommissioning requires the Facility Owner and Operator to complete decommissioning of the Wind Energy Facility or individual Wind Turbines within twelve (12) months after the end of the useful life, defined as no electricity generated for a continuous period of twelve (12) months. Decommissioning includes removal of Wind Turbines, buildings, cabling, electrical components, roads, foundations to a depth of 36 inches, and any other associated facilities. Disturbed earth shall be graded and re-seeded unless the landowner requests otherwise. An independent and certified Professional Engineer shall estimate the total cost of decommissioning and net decommissioning costs, with estimates submitted after the first year of operation and every fifth year thereafter. The Facility Owner or Operator must post and maintain Decommissioning Funds equal to Net Decommissioning Costs, with a minimum of twenty five percent (25%) of Decommissioning Costs, secured by bonding company or lending institution approved by the Township. If decommissioning is not completed timely, the landowner or Township may complete it, with the Township authorized to take necessary measures. The escrow agent releases funds upon satisfactory completion or municipal approval. |  |  |  | Section 650.13. Decommissioning | 2013 | https://www.casstownship.org/images/ordinances/Cass_Zoning_-_Adopted_July_2013.pdf
Pennsylvania | Schuylkill | Cass | Township | 4210711608 | Climbing Prevention |  |  | Section 650.5.7.1 states that "Wind Turbines shall not be climbable up to fifteen (15) feet above ground surface." Section 650.5.7.2 requires that "All access doors to Wind Turbines and electrical equipment shall be locked or fenced, as appropriate, to prevent entry by non-authorized persons." These climbing prevention requirements apply to Wind Energy Facilities as defined in Section 650, which covers non-residential wind farms intended for electricity generation. |  |  |  | Section 650.5.7. Climb Prevention/Locks | 2013 | https://www.casstownship.org/images/ordinances/Cass_Zoning_-_Adopted_July_2013.pdf
Pennsylvania | Schuylkill | Cass | Township | 4210711608 | Special Use Districts | ['Public Conservation (PC)'] |  | Commercial Wind Farm consisting of two or more windmills shall be permitted by-right in all areas of the Township located in the Commercial Wind Overlay. Wind Farm is not permitted in most zoning districts except as a Conditional Use (C) in the Public Conservation (PC) district. Appendix A Table 1 shows Wind Energy Facilities (S. 650, S 551). Wind Farm as 'C' in PC and 'N' in other districts. Section 551.1 and Appendix A Table 1 clarify these permissions. |  |  |  | Section 551. Commercial Wind Overlay; Section 650. Wind Energy Facilities (Non Residential Wind Farm) | 2013 | https://www.casstownship.org/images/ordinances/Cass_Zoning_-_Adopted_July_2013.pdf
Pennsylvania | Schuylkill | East Union | Township | 4210721952 | Structures (Participating) | 2 | tip-height-multiplier | A Wind Turbine shall be set back from the nearest Occupied Building or Non-Occupied Building on the participating landownerâ€™s property a distance not less than 2 times the Wind Turbine Height. The setback distance shall be measured from the center of the Wind Turbine base to the nearest point on the foundation of the Occupied Building or Non-Occupied Building. |  |  |  | SECTION 709 WIND ENERGY FACILITIES (COMMERCIAL) - E. SETBACK REQUIREMENTS | 2021 | https://www.eastuniontownship.com/wp-content/uploads/2025/07/Zoning-Ordinance-1-21-21.pdf
Pennsylvania | Schuylkill | East Union | Township | 4210721952 | Structures (Non-Participating) | 5 | tip-height-multiplier | A Wind Turbine shall be set back from the nearest Occupied Building or Non-Occupied Building located on a non-participating Landownerâ€™s property a distance of not less than 5 times the Wind Turbine Height, as measured from the center of the Wind Turbine base to the nearest point on the foundation of the Occupied or Non-Occupied Building. |  |  |  | SECTION 709 WIND ENERGY FACILITIES (COMMERCIAL) - E. SETBACK REQUIREMENTS | 2021 | https://www.eastuniontownship.com/wp-content/uploads/2025/07/Zoning-Ordinance-1-21-21.pdf
Pennsylvania | Schuylkill | East Union | Township | 4210721952 | Property Line (Non-Participating) | 2 | tip-height-multiplier | A Wind Turbine shall be set back from the nearest property line a distance of not less than 2 times the Wind Turbine Height. The setback distance shall be measured to the center of the Wind Turbine base. |  |  |  | E. SETBACK REQUIREMENTS | 2021 | https://www.eastuniontownship.com/wp-content/uploads/2025/07/Zoning-Ordinance-1-21-21.pdf
Pennsylvania | Schuylkill | East Union | Township | 4210721952 | Roads | 2 | tip-height-multiplier | A Wind Turbine shall be set back from the nearest public road a distance not less than 2 times the Wind Turbine Height as measured from the right-of-way line of the nearest public road to the center of the Wind Turbine base. |  |  |  | E. SETBACK REQUIREMENTS | 2021 | https://www.eastuniontownship.com/wp-content/uploads/2025/07/Zoning-Ordinance-1-21-21.pdf
Pennsylvania | Schuylkill | East Union | Township | 4210721952 | Transmission | 2 | tip-height-multiplier | A Wind Turbine shall be set back from above-ground power lines, public telephone lines and television cable lines a distance no less than 2 times the Wind Turbine Height. The setback distance shall be measured from the center of the Wind Turbine base to the nearest point on such lines. |  |  |  | SECTION 709 WIND ENERGY FACILITIES (COMMERCIAL) E. SETBACK REQUIREMENTS | 2021 | https://www.eastuniontownship.com/wp-content/uploads/2025/07/Zoning-Ordinance-1-21-21.pdf
Pennsylvania | Schuylkill | East Union | Township | 4210721952 | Water | 2000 | feet | A Wind Turbine shall be set back at least 2,000 feet from identified wetlands. |  |  |  | E. SETBACK REQUIREMENTS | 2021 | https://www.eastuniontownship.com/wp-content/uploads/2025/07/Zoning-Ordinance-1-21-21.pdf
Michigan | Manistee |  | County | 26101 | Noise | 60 | dBA | The maximum level of noise generated by any WECS shall not exceed sixty (60) decibels as measured on the dB(A) scale measured at the lot line from the nearest WECS including consideration of downwind aspects of sound travel. |  |  |  | 1637. Wind Energy Conversion Systems | 2018 | https://manisteecountymi.gov/DocumentCenter/View/1195/Manistee-Township-Zoning-Ordinance-2018-Revised-PDF
Pennsylvania | Schuylkill | East Union | Township | 4210721952 | Maximum Height | 400 | feet | The maximum Wind Turbine Height, as so defined in this Ordinance, shall not exceed 400 feet. This applies specifically to Commercial Wind Energy Facilities as defined in the ordinance. |  |  |  | MAXIMUM HEIGHT REQUIREMENTS | 2021 | https://www.eastuniontownship.com/wp-content/uploads/2025/07/Zoning-Ordinance-1-21-21.pdf
Pennsylvania | Schuylkill | East Union | Township | 4210721952 | Minimum Lot Size | 18 | acres | In order for a tract(s) of land to be eligible for a wind energy facility, it shall have a minimum lot size derived as follows: (6 acres X number of Wind Turbines) + 18 acres = minimum lot size. |  |  |  | C. LOT SIZE REQUIREMENTS | 2021 | https://www.eastuniontownship.com/wp-content/uploads/2025/07/Zoning-Ordinance-1-21-21.pdf
Pennsylvania | Schuylkill | East Union | Township | 4210721952 | Shadow Flicker | 0 | hr/year | A wind turbine shall not cause shadow flicker on any occupied building on a non-participating landownerâ€™s property. This means the maximum allowed shadow flicker is zero hours per year. |  |  |  | SECTION 709 WIND ENERGY FACILITIES (COMMERCIAL) and SECTION 802.46 COMMERCIAL WIND ENERGY FACILITIES | 2021 | https://www.eastuniontownship.com/wp-content/uploads/2025/07/Zoning-Ordinance-1-21-21.pdf
Pennsylvania | Schuylkill | East Union | Township | 4210721952 | Color |  |  | Wind energy facilities shall be a non-obtrusive color such as white, off-white or gray. |  |  |  | SECTION 709 WIND ENERGY FACILITIES (COMMERCIAL) | 2021 | https://www.eastuniontownship.com/wp-content/uploads/2025/07/Zoning-Ordinance-1-21-21.pdf
Pennsylvania | Schuylkill | East Union | Township | 4210721952 | Decommissioning |  |  | The facility owner or operator of a commercial wind energy facility shall, at his expense, complete decommissioning of the wind energy facility, or individual wind turbines, within 12 months after the end of the useful life of the facility or wind turbines. Decommissioning shall include removal of wind turbines, buildings, cabling, electrical components, roads, foundations to a depth of 36 inches, and any other associated facilities. Disturbed earth shall be graded and re-seeded, unless the landowner requests in writing that the access roads or other land surface areas not be restored. An independent and certified professional engineer shall estimate the cost of decommissioning, and the facility owner or operator shall post and maintain decommissioning funds equal to the identified cost. If the owner/operator fails to complete decommissioning within the required period, East Union Township shall take necessary measures to complete it. The escrow agent shall release the funds when decommissioning is satisfactorily completed or upon written approval of the Township. |  |  |  | J. DECOMMISSIONING | 2021 | https://www.eastuniontownship.com/wp-content/uploads/2025/07/Zoning-Ordinance-1-21-21.pdf
Pennsylvania | Schuylkill | East Union | Township | 4210721952 | Lighting |  |  | Wind energy facilities shall not be artificially lighted, except to the extent required by the Federal Aviation Administration or other applicable authority that regulates air safety. |  |  |  | 802.46 DESIGN AND INSTALLATION REGULATIONS | 2021 | https://www.eastuniontownship.com/wp-content/uploads/2025/07/Zoning-Ordinance-1-21-21.pdf
Pennsylvania | Schuylkill | East Union | Township | 4210721952 | Visual Impact |  |  | The applicant shall provide three-dimensional graphic information that accurately portrays the visual impact of proposed wind energy facilities from various vantage points selected by the Board of Supervisors. This graphic information shall provide wind energy facilities superimposed upon selected vantage points. The Board of Supervisors shall also require the applicant to conduct a balloon test to confirm the visual impact. |  |  |  | SECTION 709 WIND ENERGY FACILITIES (COMMERCIAL) | 2021 | https://www.eastuniontownship.com/wp-content/uploads/2025/07/Zoning-Ordinance-1-21-21.pdf
Pennsylvania | Schuylkill | East Union | Township | 4210721952 | Climbing Prevention |  |  | Wind turbines shall not be climbable up to 15 feet above ground surface. All access doors to wind turbines and electrical equipment shall be locked or fenced, as appropriate, to prevent entry by non-authorized persons. |  |  |  | 709.B(9) and 802.46.B(9) Climb Protection/Locks | 2021 | https://www.eastuniontownship.com/wp-content/uploads/2025/07/Zoning-Ordinance-1-21-21.pdf
Pennsylvania | Schuylkill | East Union | Township | 4210721952 | Signage |  |  | A clearly visible warning sign concerning voltage must be placed at the base of all pad-mounted transformers and substations. The current contact information shall be conspicuously posted upon locations throughout the property and upon the bases of all wind turbines for the life of the project. |  |  |  | SECTION 709 WIND ENERGY FACILITIES (COMMERCIAL) and 802.46 COMMERCIAL WIND ENERGY FACILITIES | 2021 | https://www.eastuniontownship.com/wp-content/uploads/2025/07/Zoning-Ordinance-1-21-21.pdf
Pennsylvania | Schuylkill | East Union | Township | 4210721952 | Special Use Districts | ['A-1 Agricultural District (A-1)', 'I-1 General Industrial District (I-1)'] |  | Large wind energy systems are classified as conditional uses within Article 5 of this Ordinance in the A-1 Agricultural District and the I-1 General Industrial District, referred to as 'Commercial Wind Energy Facility' and 'Wind Energy, Commercial' respectively. SECTION 709 WIND ENERGY FACILITIES (COMMERCIAL) outlines specific requirements including minimum lot size, maximum height (not to exceed 400 feet), and various setback requirements from buildings, property lines, public roads, power lines, Important Bird Areas, and wetlands. |  |  |  | SECTION 705 CLASSIFIED CONDITIONAL USES | 2021 | https://www.eastuniontownship.com/wp-content/uploads/2025/07/Zoning-Ordinance-1-21-21.pdf
Pennsylvania | Schuylkill | Hegins | Township | 4210733584 | Property Line (Non-Participating) | 2 | tip-height-multiplier | Each Wind Turbine shall be setback from the nearest property line a distance of no less than 2 times the Turbine Height. The distance shall be measured from the center of the Wind Turbine base to the nearest point on the nearest property line. |  |  |  | EXHIBIT â€œAâ€ WIND ENERGY SAFETY ORDINANCE DEVELOPMENT AGREEMENT and PERMIT, 11. Setbacks | 2022 | https://www.senatormuth.com/wp-content/uploads/2022/01/Wind-Energy-Safety-Ordinance-6-Book-4.pdf
Pennsylvania | Schuylkill | Hegins | Township | 4210733584 | Roads | 2 | tip-height-multiplier | Each Wind Turbine shall be set back from the nearest public road a distance of no less than two times the Turbine Height. |  |  |  | 11. Setbacks | 2022 | https://www.senatormuth.com/wp-content/uploads/2022/01/Wind-Energy-Safety-Ordinance-6-Book-4.pdf
Pennsylvania | Schuylkill | Hegins | Township | 4210733584 | Water | 2 | tip-height-multiplier | Each Wind Turbine Generator shall be set back a distance of no less than two times the Turbine Height from any private, public or municipal reservoir, lake or dam. |  |  |  | EXHIBIT â€œAâ€ SPECIAL CONDITIONS 11. Setbacks | 2022 | https://www.senatormuth.com/wp-content/uploads/2022/01/Wind-Energy-Safety-Ordinance-6-Book-4.pdf
Nebraska | Deuel |  | County | 31049 | Noise | 60 | dBA | No CWECS shall exceed 60 dBA at the nearest structure occupied by humans. In the event of periods of severe weather, as defined by the United States Weather Service, a CWECS may exceed 60 dBA. |  |  |  | 606.10 Noise |  | https://deuelcountyne.gov/pdfs/planning_zoning/Zoning%20Regulations.pdf
Pennsylvania | Schuylkill | Hegins | Township | 4210733584 | Color |  |  | Section 4(11)(a) states that "Wind Turbines shall be a non-obtrusive color such as white, off-white or gray." Exhibit â€œAâ€ Special Conditions, item 8 (Aesthetics), requires that "the towers and generators of the Wind Energy Facilities shall have a non-reflective, painted steel finish in a neutral color," excluding the blades. |  |  |  | Section 4(11) and Exhibit â€œAâ€ Special Conditions, item 8 (Aesthetics) | 2022 | https://www.senatormuth.com/wp-content/uploads/2022/01/Wind-Energy-Safety-Ordinance-6-Book-4.pdf
Pennsylvania | Schuylkill | Hegins | Township | 4210733584 | Decommissioning |  |  | Section 4(20) "Decommissioning" requires the Facility Owner and Operator to complete decommissioning of the Wind Energy Facility or any individual Wind Turbines within twelve (12) months after discontinuation, abandonment, expiration of the Development Agreement and permit, or revocation following a default. Decommissioning includes removal of Wind Turbines, buildings, cabling, electrical components, roads, foundations to a depth of 36 inches, and any other associated facilities. Disturbed earth shall be graded and re-seeded unless the landowner requests otherwise. An independent and certified Professional Engineer shall estimate the total cost of decommissioning, and the Facility Owner or Operator must post and maintain Decommissioning Funds equal to these costs. If the Facility Owner or Operator fails to complete decommissioning, the landowner has six (6) months to complete it. If neither completes decommissioning, Hegins Township may use the Decommissioning Funds to complete the work and hold the responsible parties liable for all costs. The Development Agreement incorporates these decommissioning provisions by reference. |  |  |  | Section 4(20) Decommissioning | 2022 | https://www.senatormuth.com/wp-content/uploads/2022/01/Wind-Energy-Safety-Ordinance-6-Book-4.pdf
Pennsylvania | Schuylkill | Hegins | Township | 4210733584 | Lighting |  |  | Wind Energy Facilities shall not be artificially lighted, except to the extent required by the Federal Aviation Administration or other applicable authority that regulates air safety. The applicant will provide a written copy of an analysis completed by a qualified individual or organization to determine if the Wind Energy Facility requires lighting under Federal Aviation Regulation Part 77. If lighting is required, the lighting alternatives and design chosen will seek to minimize the disturbance to the surrounding views and attracting birds. |  |  |  | Section 4(9) and Section 4(11)(b); Exhibit â€œAâ€ Section 7 | 2022 | https://www.senatormuth.com/wp-content/uploads/2022/01/Wind-Energy-Safety-Ordinance-6-Book-4.pdf
Pennsylvania | Schuylkill | Hegins | Township | 4210733584 | Climbing Prevention |  |  | Section 13 of the Development Agreement states: 'The outside of the Wind Turbine tower shall not be climbable up to fifteen (15) feet above the ground surface.' and 'All access doors to the Wind Turbine and electrical equipment shall be locked or fenced, as appropriate, to prevent entry of non-authorized persons.' These provisions apply to Wind Energy Facilities as defined in the ordinance as electric generating facilities consisting of one or more Wind Turbines and accessory structures. |  |  |  | 13. Safety | 2022 | https://www.senatormuth.com/wp-content/uploads/2022/01/Wind-Energy-Safety-Ordinance-6-Book-4.pdf
Pennsylvania | Schuylkill | North Manheim | Township | 4210755192 | Property Line (Non-Participating) | 1.1 | tip-height-multiplier | All Wind Turbines shall be set back from the nearest property line a distance of not less than the greater of the maximum setback requirement for that zoning classification where the turbine is located or 1.1 times the Turbine Height, whichever is greater. The setback distance shall be measured to the center of the Wind Turbine base. |  |  |  | 511.6 Setbacks |  | https://www.northmanheimtwp.org/sites/default/files/codeofordinances.pdf
Pennsylvania | Schuylkill | North Manheim | Township | 4210755192 | Roads | 1.1 | tip-height-multiplier | All Wind Turbines shall be set back from the nearest public road a distance of not less than the front yard setback requirement for that zoning classification where the turbine is located or 1.1 times the Turbine Height, whichever is greater. The setback distance shall be measured from the right-of-way line of the nearest public road to the center of the Wind Turbine base. |  |  |  | 511.6 Setbacks |  | https://www.northmanheimtwp.org/sites/default/files/codeofordinances.pdf
Nebraska | Polk |  | County | 31143 | Noise | 60 | dBA | No Commercial/Utility WECS shall exceed 60 dBA at the nearest structure occupied by humans. Exception: a Commercial/Utility WECS may exceed 60 dBA during periods of severe weather as defined by the US Weather Service. |  |  |  | 6.6 COMMERCIAL/UTILITY GRADE WIND ENERGY SYSTEMS |  | https://polkcounty.nebraska.gov/sites/default/files/doc/zoning%20rules.pdf
Pennsylvania | Schuylkill | North Manheim | Township | 4210755192 | Color |  |  | Wind Turbines shall be a non-obtrusive color such as white, off-white or gray. |  |  |  | 511.5 Design and Installation |  | https://www.northmanheimtwp.org/sites/default/files/codeofordinances.pdf
Pennsylvania | Schuylkill | North Manheim | Township | 4210755192 | Decommissioning |  |  | Section 511.13 Decommissioning requires the Facility Owner to complete decommissioning of the Wind Energy Facility or individual Wind Turbines within twelve (12) months after the end of the useful life or if no electricity is generated for a continuous period of twelve (12) months. Decommissioning includes removal of Wind Turbines, buildings, cabling, electrical components, roads, foundations to a depth of 36 inches, and any other associated facilities. Disturbed earth shall be graded and re-seeded unless the landowner requests otherwise. An independent and certified Professional Engineer shall estimate the total cost of decommissioning, and the Facility Owner or Operator must post and maintain Decommissioning Funds equal to the net decommissioning costs, which may be in the form of a performance bond, surety bond, letter of credit, corporate guarantee, or other financial assurance acceptable to North Manheim Township. |  |  |  | 511.13 Decommissioning |  | https://www.northmanheimtwp.org/sites/default/files/codeofordinances.pdf
Pennsylvania | Schuylkill | North Manheim | Township | 4210755192 | Lighting |  |  | Wind Energy Facilities shall not be artificially lighted, except to the extent required by the Federal Aviation Administration or other applicable authority that regulates air safety. |  |  |  | 511.5 Design and Installation |  | https://www.northmanheimtwp.org/sites/default/files/codeofordinances.pdf
Pennsylvania | Schuylkill | North Manheim | Township | 4210755192 | Climbing Prevention |  |  | Wind Turbines shall not be climbable up to fifteen (15) feet above ground surface. All access doors to Wind Turbines and electrical equipment shall be locked or fenced, as appropriate, to prevent entry by non-authorized persons. |  |  |  | 511.5 Design and Installation |  | https://www.northmanheimtwp.org/sites/default/files/codeofordinances.pdf
Pennsylvania | Schuylkill | North Manheim | Township | 4210755192 | Signage |  |  | A clearly visible warning sign concerning voltage must be placed at the base of all pad-mounted transformers and substations. Visible, reflective, colored objects, such as flags, reflectors, or tape shall be placed on the anchor points of guy wires and along the guy wires up to a height of ten feet from the ground. |  |  |  | 511.5 Design and Installation |  | https://www.northmanheimtwp.org/sites/default/files/codeofordinances.pdf
Pennsylvania | Schuylkill | North Manheim | Township | 4210755192 | Special Use Districts | ['R-2 Medium Density Residential District (R-2)'] |  | Residential Wind Energy Systems are permitted in the R-2 Medium Density Residential District by Special Exception by the Zoning Hearing Board. Wind Energy Facilities are permitted within the R-A Rural-Agriculture and the EP Environmental Protection District as permitted uses, subject to reasonable conditions and a permitting process as outlined in Section 511. |  |  |  | SECTION 2. RESIDENTIAL WIND ENERGY SYSTEM REGULATIONS; 401 R-A RURAL-AGRICULTURE; 407 EP â€“ ENVIRONMENTAL PROTECTION; 511 WIND ENERGY FACILITIES |  | https://www.northmanheimtwp.org/sites/default/files/codeofordinances.pdf
Pennsylvania | Schuylkill | Walker | Township | 4210780576 | Structures (Non-Participating) | 5 | hub-height-multiplier | Wind Turbines shall be set back from the nearest Occupied Building located on a Non-participating Landownerâ€™s property a distance of not less than five (5) times the Hub Height, as measured from the center of the Wind Turbine base to the nearest point on the foundation of the Occupied Building. |  |  |  | Section 1692.1 Commercial Wind Energy Facilities. C. Setbacks | 2019 | http://walkertwp.com/Documents/2019%20ESRP%20Zoning.pdf
Pennsylvania | Schuylkill | Walker | Township | 4210780576 | Roads | 1.1 | tip-height-multiplier | All Wind Turbines shall be set back from the nearest public road a distance of not less than 1.1 times the Turbine Height, as measured from the right-of-way line of the nearest public road to the center of the Wind Turbine base. |  |  |  | Section 1692.1 Commercial Wind Energy Facilities | 2019 | http://walkertwp.com/Documents/2019%20ESRP%20Zoning.pdf
Ohio | Putnam |  | County | 39137 | Noise | 60 | dBA | A decibel level not to exceed 60 decibels for sound requirements at adjacent property lines. The unit is assumed to be dBA as the standard for noise measurement. |  |  |  |  | 2024 | https://putnamcountyohio.gov/wp-content/uploads/2024/07/Putnam-Co-wind-turbine-regulations.pdf
Pennsylvania | Schuylkill | Walker | Township | 4210780576 | Color |  |  | Wind Turbines shall be a non-obtrusive color such as white, off-white or gray. |  |  |  | Section 1692.1 Commercial Wind Energy Facilities | 2019 | http://walkertwp.com/Documents/2019%20ESRP%20Zoning.pdf
Pennsylvania | Schuylkill | Walker | Township | 4210780576 | Decommissioning |  |  | Section 1692 K. Decommissioning requires the Facility Owner and Operator to complete decommissioning of the Wind Energy Facility within twelve (12) months after the end of the useful life or twelve (12) months of no electricity generation. Decommissioning includes removal of Wind Turbines, buildings, cabling, electrical components, roads, foundations to a depth of 36 inches, and any other associated facilities. Disturbed earth shall be graded and re-seeded unless the landowner requests otherwise. An independent and certified Professional Engineer shall estimate the total cost of decommissioning and net decommissioning costs, with estimates submitted after the first year of operation and every fifth year thereafter. The Facility Owner or Operator must post and maintain Decommissioning Funds equal to Net Decommissioning Costs, with a minimum of twenty five percent (25%) of Decommissioning Costs, in an approved bonding company or lending institution. If the Facility Owner or Operator fails to complete decommissioning, the landowner has six (6) months to complete it, after which the municipality may take necessary measures. The municipality may release Decommissioning Funds upon satisfactory completion or to implement the decommissioning plan. |  |  |  | Section 1692. Commercial and Small Wind Energy Facilities | 2019 | http://walkertwp.com/Documents/2019%20ESRP%20Zoning.pdf
Pennsylvania | Schuylkill | Walker | Township | 4210780576 | Climbing Prevention |  |  | Section 1692.1 Commercial Wind Energy Facilities, B.7 Climb Prevention/Locks: a. Wind Turbines shall not be climbable up to fifteen (15) feet above ground surface. b. All access doors to Wind Turbines and electrical equipment shall be locked or fenced, as appropriate, to prevent entry by non-authorized persons. |  |  |  | Section 1692.1 Commercial Wind Energy Facilities | 2019 | http://walkertwp.com/Documents/2019%20ESRP%20Zoning.pdf
Pennsylvania | Schuylkill | Walker | Township | 4210780576 | Signage |  |  | Section 1692.1.B.6.a requires that "a clearly visible warning sign concerning voltage must be placed at the base of all pad-mounted transformers and substations." This is a direct and specific signage requirement applicable to Commercial Wind Energy Facilities as defined in the ordinance. |  |  |  | Section 1692.1 Commercial Wind Energy Facilities | 2019 | http://walkertwp.com/Documents/2019%20ESRP%20Zoning.pdf
Pennsylvania | Schuylkill | Walker | Township | 4210780576 | Primary Use Districts | ['AP: Agricultural Preservation Zoning District', 'EAP: Enhanced Agricultural Preservation Zoning District'] |  | A Commercial Wind Energy Facility and a Small Wind Energy System shall be considered a permitted use By Right in the AP and EAP Zoning Districts. A Commercial Wind Energy Facility shall be a use by Special Exception in the GI-1 and GI-2 Zoning Districts. A Small Wind Energy System shall be a use permitted by Special Exception in all other Zoning Districts. |  |  |  | Section 1692. Commercial and Small Wind Energy Facilities. | 2019 | http://walkertwp.com/Documents/2019%20ESRP%20Zoning.pdf
Pennsylvania | Schuylkill | Walker | Township | 4210780576 | Special Use Districts | ['GI-1 Zoning District (General Industrial-1)', 'GI-2 Zoning District (General Industrial-2)'] |  | A Commercial Wind Energy Facility shall be a use by Special Exception in the GI-1 and GI-2 Zoning Districts, requiring approval by the Zoning Hearing Board. It is a permitted use By Right in the AP and EAP Zoning Districts. References to 'Wind Energy Facility' in Sections 954 and 1004 confirm special exception status in GI-1 and GI-2 districts. Standards for granting special exceptions are found in the ordinance sections indicated and Section 2002. |  |  |  | Section 1692. Commercial and Small Wind Energy Facilities. | 2019 | http://walkertwp.com/Documents/2019%20ESRP%20Zoning.pdf
Pennsylvania | Schuylkill | West Penn | Township | 4210783792 | Structures (Non-Participating) | 1.5 | tip-height-multiplier | Wind Turbines shall be set back from an occupied building, on a non-participating landownerâ€™s property, not less than 1.5 times its total height measured from the center of the wind turbine base to the nearest point on the foundation of the occupied building. |  |  |  | SECTION 4 â€” PRINCIPAL WIND ENERGY FACILITIES (PWEF) B) Zoning Requirements Setbacks | 2018 | https://westpenntownship.org/wp-content/uploads/2019/10/doc04358820180128140816.pdf
Pennsylvania | Schuylkill | West Penn | Township | 4210783792 | Property Line (Non-Participating) | 1.5 | tip-height-multiplier | Wind Turbines shall be set back from the nearest property line a distance of not less than the maximum setback requirements for the zoning district or 1.5 times its total height, whichever is greater. The potential ice throw or ice shedding for a PWEF shall not cross the property line of the lot on which the PWEF is located. |  |  |  | SECTION 4 â€” PRINCIPAL WIND ENERGY FACILITIES (PWEF), B) Zoning Requirements, Setbacks | 2018 | https://westpenntownship.org/wp-content/uploads/2019/10/doc04358820180128140816.pdf
Pennsylvania | Schuylkill | West Penn | Township | 4210783792 | Roads | 1.15 | tip-height-multiplier | Wind Turbines shall be set back from the nearest public road right-of-way a distance of not less than the normal setback requirements for the zoning district or 1.15 times its total height, whichever is greater as measured from the right-of-way line to the center of the Wind Turbine base. |  |  |  | SECTION 4 â€” PRINCIPAL WIND ENERGY FACILITIES (PWEF), B) Zoning Requirements, Setbacks | 2018 | https://westpenntownship.org/wp-content/uploads/2019/10/doc04358820180128140816.pdf
Pennsylvania | Schuylkill | West Penn | Township | 4210783792 | Transmission | 1.15 | tip-height-multiplier | Each Wind Turbine shall be set back from above-ground electric power lines, public telephone lines and television cable lines a distance of no less than 1.15 times its total height. The setback distance shall be measured from the center of the wind turbine generator base to the nearest point of such lines. |  |  |  | SECTION 4 â€” PRINCIPAL WIND ENERGY FACILITIES (PWEF), B) Zoning Requirements, Setbacks, v) | 2018 | https://westpenntownship.org/wp-content/uploads/2019/10/doc04358820180128140816.pdf
Pennsylvania | Schuylkill | West Penn | Township | 4210783792 | Water | 2500 | feet | Wind Turbines shall be set back at least 2,500 feet from identified wetlands. Wind Turbines shall not be located in the migratory flight path of any endangered species. A PNDI (Penn Natural Diversity Inventory) search shall be done by the Applicant and the results provided to the Zoning Officer who shall review the results with the Township Engineer. |  |  |  | SECTION 4 â€” PRINCIPAL WIND ENERGY FACILITIES (PWEF), B) Zoning Requirements, Setbacks, vi) | 2018 | https://westpenntownship.org/wp-content/uploads/2019/10/doc04358820180128140816.pdf
South Dakota | Pennington |  | County | 46103 | Noise | 60 | dBA | No wind energy conversion system shall produce more than 60 decibels of sound measured at the closest point on the closest property line from the base of the system. |  |  |  | Rapid City Municipal Code Chapter 17.50.215, Wind Energy Conversion Systems, Section G. Noise | 2021 | https://rapairport.com/wp-content/uploads/2021/12/RAP_LUP_Oct2010AppendixF-I.pdf
Pennsylvania | Schuylkill | West Penn | Township | 4210783792 | Maximum Height | 75 | feet | Section 4, subsection B.4.i states: 'PWEF shall not exceed 75 feet maximum in height, unless a lower height is imposed by FAA regulations.' This sets the maximum turbine height for Principal Wind Energy Facilities (large wind energy systems) at 75 feet, with units in feet. |  |  |  | SECTION 4 â€” PRINCIPAL WIND ENERGY FACILITIES (PWEF) | 2018 | https://westpenntownship.org/wp-content/uploads/2019/10/doc04358820180128140816.pdf
Pennsylvania | Schuylkill | West Penn | Township | 4210783792 | Shadow Flicker | 0 | hr/year | A Principal Wind Energy Facility (PWEF) shall not cause shadow flicker on any occupied building on a non-participating landownerâ€™s property, effectively setting the maximum allowable shadow flicker at zero hours per year on such buildings. |  |  |  | SECTION 4 â€” PRINCIPAL WIND ENERGY FACILITIES (PWEF), C) Operational Standards, 4. Shadow Flicker | 2018 | https://westpenntownship.org/wp-content/uploads/2019/10/doc04358820180128140816.pdf
Pennsylvania | Schuylkill | West Penn | Township | 4210783792 | Tower Density | 1.1 | tip-height-multiplier | Wind Turbines shall be separated from each other by a minimum of 1.1 times the total height of the highest wind turbine. The unit is a multiplier of the turbine's total height (tip height). |  |  |  | SECTION 4 â€” PRINCIPAL WIND ENERGY FACILITIES (PWEF), B) Zoning Requirements, 2. Lot size | 2018 | https://westpenntownship.org/wp-content/uploads/2019/10/doc04358820180128140816.pdf
Pennsylvania | Schuylkill | West Penn | Township | 4210783792 | Blade Clearance | 30 | feet | The minimum Ground Clearance shall be thirty (30) feet for Principal Wind Energy Facilities (PWEF), which are defined as systems designed as the primary use on a lot for off-site electricity consumption. This minimum ground clearance is explicitly stated under Section 4, Height, subsection 4.ii. |  |  |  | SECTION 4 â€” PRINCIPAL WIND ENERGY FACILITIES (PWEF) | 2018 | https://westpenntownship.org/wp-content/uploads/2019/10/doc04358820180128140816.pdf
Pennsylvania | Schuylkill | West Penn | Township | 4210783792 | Color |  |  | PWEF shall be painted a non-reflective, flat color such as white, off-white, or gray unless required to be colored differently from FAA or BOA regulations. |  |  |  | SECTION 4 â€” PRINCIPAL WIND ENERGY FACILITIES (PWEF) | 2018 | https://westpenntownship.org/wp-content/uploads/2019/10/doc04358820180128140816.pdf
Pennsylvania | Schuylkill | West Penn | Township | 4210783792 | Decommissioning |  |  | The facility owner or operator shall, at his expense, complete decommissioning of the PWEF and all related improvements within twelve (12) months of the date when the use of the particular PWEF has been discontinued or abandoned. Decommissioning shall include removal of wind turbines, buildings, cabling, electrical components, roads, foundations to a depth of 36 inches, and any other associated facilities. Disturbed earth shall be graded and re-seeded unless the land owner requests otherwise. An independent and certified Professional Engineer shall estimate the cost of decommissioning, and the facility owner or operator shall post and maintain decommissioning funds in an amount 110% of the identified costs. If decommissioning is not completed within the prescribed period, the land owner or Township may complete it, with the Township authorized to take necessary measures. |  |  |  | SECTION 4 â€” PRINCIPAL WIND ENERGY FACILITIES (PWEF), C) Operational Standards, 8. Decommissioning | 2018 | https://westpenntownship.org/wp-content/uploads/2019/10/doc04358820180128140816.pdf
Pennsylvania | Schuylkill | West Penn | Township | 4210783792 | Climbing Prevention |  |  | Wind Turbines shall not be climbable up to 15 feet above ground surface or the climbing apparatus shall be fully contained and locked within the tower structure. |  |  |  | SECTION 4 â€” PRINCIPAL WIND ENERGY FACILITIES (PWEF) | 2018 | https://westpenntownship.org/wp-content/uploads/2019/10/doc04358820180128140816.pdf
Pennsylvania | Schuylkill | West Penn | Township | 4210783792 | Special Use Districts | ['Light Industrial/Business', 'General Industrial', 'Extractive Industrial'] |  | Principal Wind Energy Facilities (PWEF) shall be permitted by conditional use in the Light Industrial/Business, General Industrial and Extractive Industrial Zoning District(s). Applications for such uses shall be subject to the requirements set forth below, as well as all other applicable State or Federal Regulations. |  |  |  | SECTION 4 â€” PRINCIPAL WIND ENERGY FACILITIES (PWEF) | 2018 | https://westpenntownship.org/wp-content/uploads/2019/10/doc04358820180128140816.pdf
Pennsylvania | Snyder | Penn | Township | 4210958864 | Property Line (Non-Participating) | 2 | tip-height-multiplier | The base of the tower shall be set back from all property lines a distance equal to double the total extended height of the tower and blades. The Penn Township Board of Supervisors may grant partial waivers of setback requirements where literal enforcement would exact undue hardship and with landowners' mutual consent within a single PWES. |  |  |  | SECTION 803 PRINCIPAL WIND ENERGY SYSTEMS (PWES) |  | http://penn-township.net/images/Proposed_Amended_Zoning_Ordinance.pdf
Pennsylvania | Snyder | Penn | Township | 4210958864 | Roads | 2 | tip-height-multiplier | The base of the tower shall be set back from all public right-of-way a distance equal to double the total extended height of the tower and blades. |  |  |  | SECTION 803 PRINCIPAL WIND ENERGY SYSTEMS (PWES) |  | http://penn-township.net/images/Proposed_Amended_Zoning_Ordinance.pdf
Pennsylvania | Snyder | Penn | Township | 4210958864 | Transmission | 2 | tip-height-multiplier | The base of the tower shall be set back from all public utility lines a distance equal to double the total extended height of the tower and blades. On-site transmission and power lines between Wind Turbines shall, to the maximum extent practicable, be placed underground. |  |  |  | SECTION 803 PRINCIPAL WIND ENERGY SYSTEMS (PWES) |  | http://penn-township.net/images/Proposed_Amended_Zoning_Ordinance.pdf
South Dakota | Yankton |  | County | 46135 | Noise | 60 | dB | Noise level shall not exceed 60 dB, including constructive interference effects, measured at the closest point on the closest property line from the base of the system. |  |  |  | Section 2605 Requirements | 2023 | https://intuviosolutions.blob.core.windows.net/templator-uploads/Uploads/documents/25/YANKTON%20COUNTY%208-15-2023RevFinal.pdf
Pennsylvania | Snyder | Penn | Township | 4210958864 | Color |  |  | Wind turbines shall be a non-obtrusive color such as white, off-white or gray. |  |  |  | SECTION 803 PRINCIPAL WIND ENERGY SYSTEMS (PWES) |  | http://penn-township.net/images/Proposed_Amended_Zoning_Ordinance.pdf
Pennsylvania | Snyder | Penn | Township | 4210958864 | Decommissioning |  |  | Section 803.A.12 (Abandonment) requires that if a wind turbine is inoperable for six consecutive months, the owner must restore it within six months or remove the turbine at their expense. At permit issuance, the owner must provide financial security in the form of a bond, irrevocable letter of credit, or other acceptable security to cover 110% of the estimated decommission cost minus salvage value. Every 5 years, a new engineer's estimate of probable cost of decommissioning shall be submitted and the financial security adjusted accordingly. |  |  |  | SECTION 803 PRINCIPAL WIND ENERGY SYSTEMS (PWES) |  | http://penn-township.net/images/Proposed_Amended_Zoning_Ordinance.pdf
Pennsylvania | Snyder | Penn | Township | 4210958864 | Lighting |  |  | Section 803, item 14 states: 'No illumination of the turbine or tower shall be allowed unless required by the FAA.' This lighting requirement applies explicitly to Principal Wind Energy Systems, which are defined as wind energy conversion systems with a rated capacity of more than one hundred (100) kilowatts. |  |  |  | SECTION 803 PRINCIPAL WIND ENERGY SYSTEMS (PWES) |  | http://penn-township.net/images/Proposed_Amended_Zoning_Ordinance.pdf
Pennsylvania | Snyder | Penn | Township | 4210958864 | Climbing Prevention |  |  | Section 803, item 15 states: 'Any climbing foot pegs or rungs below 12 feet of a freestanding tower shall be removed to prevent unauthorized climbing. For lattice or guyed towers, sheets of metal or wood may be fastened.' This climbing prevention requirement applies to Principal Wind Energy Systems, which are defined as wind energy conversion systems with a rated capacity of more than one hundred (100) kilowatts. |  |  |  | SECTION 803 PRINCIPAL WIND ENERGY SYSTEMS (PWES) |  | http://penn-township.net/images/Proposed_Amended_Zoning_Ordinance.pdf
Pennsylvania | Snyder | Penn | Township | 4210958864 | Signage |  |  | Section 803, item 13 states: "All signs, other than the manufacturers or installerâ€™s identification, appropriate warning signs, or owner identification on a wind generator, tower, building or other structure associated with a wind energy system visible from any public road shall be prohibited." |  |  |  | SECTION 803 PRINCIPAL WIND ENERGY SYSTEMS (PWES) |  | http://penn-township.net/images/Proposed_Amended_Zoning_Ordinance.pdf
Pennsylvania | Snyder | Penn | Township | 4210958864 | Special Use Districts | ['AC (Agricultural Conservation)', 'RR (Rural Residential)'] |  | Principal Wind Energy Systems (PWES) shall be permitted by Conditional Use in AC and RR zoning districts. |  |  |  | SECTION 803 PRINCIPAL WIND ENERGY SYSTEMS (PWES) |  | http://penn-township.net/images/Proposed_Amended_Zoning_Ordinance.pdf
Pennsylvania | Susquehanna | Clifford | Township | 4211514224 | Structures (Participating) | 1.1 | tip-height-multiplier | Wind Turbines shall be set back from the nearest Occupied Building a distance not less than the greater of the maximum setback requirements of any applicable Zoning classification where the turbine is located or 1.1 times the Turbine Height, whichever is greater. The setback distance shall be measured from the center of the Wind Turbine base to the nearest point on the foundation of the Occupied Building. |  |  |  | Setbacks |  | https://www.susqco.com/getmedia/ae960008-02b9-4d8c-b4d2-3ed6be741894/Ordinance-5.pdf
Pennsylvania | Susquehanna | Clifford | Township | 4211514224 | Structures (Non-Participating) | 5 | hub-height-multiplier | Wind Turbines shall be set back from the nearest Occupied Building located on a Non-participating Landowner's property a distance of not less than five (5) times the Hub Height, as measured from the center of the Wind Turbine base to the nearest Point on the foundation of the Occupied Building. |  |  |  | Â§ 100-42 Wind Energy Facilities - Setbacks |  | https://www.susqco.com/getmedia/ae960008-02b9-4d8c-b4d2-3ed6be741894/Ordinance-5.pdf
Pennsylvania | Susquehanna | Clifford | Township | 4211514224 | Property Line (Non-Participating) | 1.1 | tip-height-multiplier | All Wind Turbines shall be set back from the nearest property line a distance of not less than the greater of the maximum setback requirements of any applicable zoning classification where the turbine is located or 1.1 times the Turbine Height, whichever is greater. The setback distance shall be measured to the center of the Wind Turbine base. |  |  |  | Â§ 100-42 Wind Energy Facilities |  | https://www.susqco.com/getmedia/ae960008-02b9-4d8c-b4d2-3ed6be741894/Ordinance-5.pdf
Pennsylvania | Susquehanna | Clifford | Township | 4211514224 | Roads | 1.1 | tip-height-multiplier | All Wind Turbines shall be set back from the nearest public road a distance of not less than 1.1 times the Turbine Height, as measured from the right-of-way line of the nearest public road to the center of the Wind Turbine base. |  |  |  | Setbacks |  | https://www.susqco.com/getmedia/ae960008-02b9-4d8c-b4d2-3ed6be741894/Ordinance-5.pdf
Utah | Box Elder |  | County | 49003 | Noise | 60 | dBA | The large wind energy system shall not exceed 60 decibels from nearest property line and inhabited structure. The unit for noise level is assumed to be dBA, the standard unit for noise measurement. |  |  |  | 5-4-040.2. Criteria Standards |  | https://www.boxeldercountyut.gov/DocumentCenter/View/420/-Chapter-5-4-Small--Large-Wind-Systems-PDF
Pennsylvania | Susquehanna | Clifford | Township | 4211514224 | Color |  |  | Wind Turbines shall be a non-obtrusive color such as white, off-white or gray. |  |  |  | Â§ 100-42 Wind Energy Facilities |  | https://www.susqco.com/getmedia/ae960008-02b9-4d8c-b4d2-3ed6be741894/Ordinance-5.pdf
Pennsylvania | Susquehanna | Clifford | Township | 4211514224 | Decommissioning |  |  | The Facility Owner and Operator shall, at its expense, complete decommissioning of the Wind Energy Facility, or individual Wind Turbines, within twelve (12) months after the end of the useful life of the Facility or individual Wind Turbines. Decommissioning shall include removal of Wind Turbines, buildings, cabling, electrical components, roads, foundations to a depth of thirty-six (36) inches, and any other associated facilities. Disturbed earth shall be graded and re-seeded, unless the landowner requests in writing that the access roads or other land surface areas not be restored. An independent and certified Professional Engineer shall be retained to estimate the total cost of decommissioning. Decommissioning Funds may be in the form of a performance bond, surety bond, letter of credit, corporate guarantee or other form of financial assurance as may be acceptable to the Township. If the Facility Owner or Operator fails to complete decommissioning within the prescribed period, the landowner has six (6) months to complete decommissioning, after which the Township may take necessary measures to complete decommissioning. |  |  |  | N. Decommissioning |  | https://www.susqco.com/getmedia/ae960008-02b9-4d8c-b4d2-3ed6be741894/Ordinance-5.pdf
Pennsylvania | Susquehanna | Clifford | Township | 4211514224 | Lighting |  |  | Wind Energy Facilities shall not be artificially lighted, except to the extent required by the Federal Aviation Administration or other applicable authority that regulates air safety. |  |  |  | Â§ 100-42 Wind Energy Facilities |  | https://www.susqco.com/getmedia/ae960008-02b9-4d8c-b4d2-3ed6be741894/Ordinance-5.pdf
Pennsylvania | Susquehanna | Clifford | Township | 4211514224 | Climbing Prevention |  |  | Wind Turbines shall not be climbable up to fifteen (15) feet above ground surface. All access doors to Wind Turbines and electrical equipment shall be locked or fenced, as appropriate, to prevent entry by non-authorized persons. |  |  |  | Â§ 100-42 Wind Energy Facilities |  | https://www.susqco.com/getmedia/ae960008-02b9-4d8c-b4d2-3ed6be741894/Ordinance-5.pdf
Pennsylvania | Susquehanna | Clifford | Township | 4211514224 | Signage |  |  | A clearly visible warning sign concerning voltage must be placed at the base of all pad-mounted transformers and substations. Wind Turbines shall not display advertising, except for reasonable identification of the turbine manufacturer, Facility Owner and Operator. |  |  |  | Â§ 100-42 Wind Energy Facilities |  | https://www.susqco.com/getmedia/ae960008-02b9-4d8c-b4d2-3ed6be741894/Ordinance-5.pdf
Pennsylvania | Susquehanna | Montrose | Borough | 4211550736 | Structures (Participating) | 600 | feet | No wind turbine shall be located less than six hundred (600) feet from any existing principal structure on the wind energy facility parcel or lease, license or easement parcel as measured from the center point of the turbine base, unless the property owner provides written permission allowing for a lesser distance. In no event shall the setback distance be less than one and one tenth (1.1) times the total height of the wind turbine as measured from the highest point of the turbine, including the rotor plane. |  |  |  | Â§112-768. Wind Energy Facilities, Commercial. | 2012 | https://www.susqco.com/getmedia/1f735c8f-d1d1-4109-ac72-9f95fec90a07/Ordinance-2012-5.pdf
Pennsylvania | Susquehanna | Montrose | Borough | 4211550736 | Structures (Non-Participating) | 1.1 | tip-height-multiplier | No wind turbine shall be located less than six hundred (600) feet from any existing principal structure on the wind energy facility parcel or lease, license or easement parcel as measured from the center point of the turbine base, unless the property owner provides written permission allowing for a lesser distance. In no event shall the setback distance be less than one and one tenth (1.1) times the total height of the wind turbine as measured from the highest point of the turbine, including the rotor plane. Additionally, no wind turbine shall be located less than two thousand (2,000) feet from any existing public or semi-public principal structure or from any principal structure existing on any other parcel prior to the erection of the wind turbine unless a written waiver is executed. Such setbacks apply specifically to commercial wind energy facilities as defined in the ordinance. |  | 600 |  | Â§112-768. Wind Energy Facilities, Commercial. | 2012 | https://www.susqco.com/getmedia/1f735c8f-d1d1-4109-ac72-9f95fec90a07/Ordinance-2012-5.pdf
Pennsylvania | Susquehanna | Montrose | Borough | 4211550736 | Property Line (Non-Participating) | 1.1 | tip-height-multiplier | No wind turbine shall be located closer to any property line than one and one tenth (1.1) times the turbine height, including the rotor plane. The required setbacks for windmills with horizontal rotors shall not be less than one and one tenth (1.1) times the height of the turbine tower or one and one tenth (1.1) times the height of the turbine tower plus the distance of the outer end of the rotor from the tower, whichever is greater. If the land is leased, licensed or easement, the setback for any wind turbine and accessory structures shall be a minimum of thirty (30) feet from the line of lease, license or easement. |  |  |  | Â§112-768. Wind Energy Facilities, Commercial. | 2012 | https://www.susqco.com/getmedia/1f735c8f-d1d1-4109-ac72-9f95fec90a07/Ordinance-2012-5.pdf
Pennsylvania | Susquehanna | Montrose | Borough | 4211550736 | Roads | 1.1 | tip-height-multiplier | No wind turbine shall be located not less than one and one tenth (1.1) times the total height of the wind turbine from public road rights-of-way as measured from the highest point of the turbine, including the rotor plane. |  |  |  | Â§112-768. Wind Energy Facilities, Commercial. | 2012 | https://www.susqco.com/getmedia/1f735c8f-d1d1-4109-ac72-9f95fec90a07/Ordinance-2012-5.pdf
Pennsylvania | Susquehanna | Montrose | Borough | 4211550736 | Transmission | 1.1 | tip-height-multiplier | No wind turbine shall be located not less than one and one tenth (1.1) times the total height of the wind turbine from the nearest above ground public electric power line or public telephone line or other public communication line as measured from the highest point of the turbine including the rotor plane. On-site transmission and power lines between wind turbines shall, to the greatest extent possible, be placed underground. |  |  |  | Â§112-768. Wind Energy Facilities, Commercial. | 2012 | https://www.susqco.com/getmedia/1f735c8f-d1d1-4109-ac72-9f95fec90a07/Ordinance-2012-5.pdf
Utah | Daggett |  | County | 49009 | Noise | 60 | dBA | The large wind energy system and associated equipment shall not exceed 60 dBA as measured from the nearest neighboring inhabitable structure. |  |  |  | 1905.1.9 Sound |  | http://www.daggettcounty.org/DocumentCenter/View/2278
Pennsylvania | Susquehanna | Montrose | Borough | 4211550736 | Color |  |  | Wind turbines, including rotors, shall be a non-obtrusive color such as white, off-white or gray. Wind turbines shall comply with all applicable Federal Aviation Administration (FAA) and PA DOT Bureau of Aviation regulations. No wind turbine may be artificially lighted, except as required by FAA requirements. |  |  |  | Â§112-768. Wind Energy Facilities, Commercial. | 2012 | https://www.susqco.com/getmedia/1f735c8f-d1d1-4109-ac72-9f95fec90a07/Ordinance-2012-5.pdf
Pennsylvania | Susquehanna | Montrose | Borough | 4211550736 | Climbing Prevention |  |  | Wind turbines shall not be climbable up to fifteen (15) feet above ground surface. All access doors to wind turbines and electrical equipment shall be locked or fenced, as appropriate, to prevent entry by non-authorized persons. A fence may be required around each wind turbine support structure and other equipment. The fence shall be a minimum of eight (8) feet in height. |  |  |  | Â§112-768. Wind Energy Facilities, Commercial. | 2012 | https://www.susqco.com/getmedia/1f735c8f-d1d1-4109-ac72-9f95fec90a07/Ordinance-2012-5.pdf
Pennsylvania | Susquehanna | Montrose | Borough | 4211550736 | Signage |  |  | A clearly visible warning sign concerning voltage shall be placed at the base of all pad-mounted transformers and substations. No advertising material or signs other than warning, equipment information or indicia of ownership shall be allowed on the wind turbine generators. |  |  |  | Â§112-768. Wind Energy Facilities, Commercial. | 2012 | https://www.susqco.com/getmedia/1f735c8f-d1d1-4109-ac72-9f95fec90a07/Ordinance-2012-5.pdf
Pennsylvania | Susquehanna | Montrose | Borough | 4211550736 | Special Use Districts | ['I-1 INDUSTRIAL DISTRICT'] |  | In the I-1 Industrial District, 'Wind energy facilities, commercial' are listed under CONDITIONAL USES (Planning Agency / Borough Council), indicating that such facilities require approval and are not outright permitted. A zoning permit is required for every wind energy facility and wind turbine installed in the Borough, and all such facilities must comply with the Borough Wind turbine Generator Ordinance. Temporary wind test towers may be erected as a conditional use in districts where wind energy facilities are permitted. |  |  |  | Â§112-768. Wind Energy Facilities, Commercial. | 2012 | https://www.susqco.com/getmedia/1f735c8f-d1d1-4109-ac72-9f95fec90a07/Ordinance-2012-5.pdf
Pennsylvania | Susquehanna | Montrose | Borough | 4211550736 | Accessory Use Districts |  |  | Accessory wind turbine generators are permitted in all districts only in compliance with the following and other applicable standards of this Ordinance (Â§112-509). Commercial wind energy facilities as a second principal use are permitted on a property with an existing use in districts where permitted, subject to land development standards (Â§112-768). |  |  |  | Â§112-509. Wind Turbine Generators, Accessory. | 2012 | https://www.susqco.com/getmedia/1f735c8f-d1d1-4109-ac72-9f95fec90a07/Ordinance-2012-5.pdf
Pennsylvania | Susquehanna | New Milford | Borough | 4211553880 | Structures (Non-Participating) | 1.1 | tip-height-multiplier | No wind turbine shall be located less than six hundred (600) feet from any existing principal structure on the wind energy facility parcel or lease, license or easement parcel as measured from the center point of the turbine base, unless the property owner provides written permission allowing for a lesser distance. In no event shall the setback distance be less than one and one tenth (1.1) times the total height of the wind turbine as measured from the highest point of the turbine, including the rotor plane. No wind turbine shall be located less than two thousand (2,000) feet from any principal structure existing on any other parcel prior to the erection of the wind turbine as measured from the center point of the turbine base, unless the owner of such existing principal structure shall have executed a written waiver or non-disturbance easement, covenant or consent. Such setback distance shall not be less than one and one tenth (1.1) times the total height of the wind turbine. |  | 600 |  | 507.55 Wind Energy Facilities, Commercial | 2018 | https://www.susqco.com/getmedia/1947b7f4-87b0-40c8-a5e9-fa5c07bcad1c/Zoning-Ordinance-New-Milf-Boro-DRAFT-2018-04.pdf
Pennsylvania | Susquehanna | New Milford | Borough | 4211553880 | Property Line (Non-Participating) | 1.1 | tip-height-multiplier | The ordinance requires that for commercial wind energy facilities, setbacks from property lines, lot lines, and parcels must be at least one and one tenth (1.1) times the total height of the wind turbine, including the rotor plane (Â§507.55.D.2.b and f). Additionally, if the land is leased, licensed, or under easement, all wind turbines and accessory structures must be at least thirty (30) feet from the lease, license, or easement line (Â§507.55.D.2.b). For horizontal rotors, setbacks must be not less than one and one tenth (1.1) times the height of the turbine tower or one and one tenth (1.1) times the height plus the rotor length, whichever is greater (Â§507.55.D.2.h). These setbacks act as minimum distances that must be met in all cases. |  | 30 |  | 507.55 Wind Energy Facilities, Commercial | 2018 | https://www.susqco.com/getmedia/1947b7f4-87b0-40c8-a5e9-fa5c07bcad1c/Zoning-Ordinance-New-Milf-Boro-DRAFT-2018-04.pdf
Pennsylvania | Susquehanna | New Milford | Borough | 4211553880 | Roads | 1.1 | tip-height-multiplier | No wind turbine shall be located less than one and one tenth (1.1) times the total height of the wind turbine from property lines and public road rights-of-way as measured from the highest point of the turbine, including the rotor plane. |  |  |  | 507.55 Wind Energy Facilities, Commercial | 2018 | https://www.susqco.com/getmedia/1947b7f4-87b0-40c8-a5e9-fa5c07bcad1c/Zoning-Ordinance-New-Milf-Boro-DRAFT-2018-04.pdf
Pennsylvania | Susquehanna | New Milford | Borough | 4211553880 | Transmission | 1.1 | tip-height-multiplier | No wind turbine shall be located less than one and one tenth (1.1) times the total height of the wind turbine from the nearest above ground public electric power line or public telephone line or other public communication line as measured from the highest point of the turbine including the rotor plane. If the land on which the wind energy facility is leased, or is used by license or easement, the setback for any wind turbine, the support structure, equipment containers, other accessory structures, and guy wire anchors shall be a minimum of thirty (30) feet from the line of lease, license or easement. On-site transmission and power lines between wind turbines shall, to the greatest extent possible, be placed underground. |  |  |  | 507.55 Wind Energy Facilities, Commercial | 2018 | https://www.susqco.com/getmedia/1947b7f4-87b0-40c8-a5e9-fa5c07bcad1c/Zoning-Ordinance-New-Milf-Boro-DRAFT-2018-04.pdf
Virginia | Botetourt |  | County | 51023 | Noise | 60 | dBA | The Developer shall submit a post-construction sound model, including actual test data, to demonstrate that with final wind turbine siting, when all turbines have been constructed and are commercially operational, sound levels will not exceed 60 dB(A) at the Project boundaries, except during short-term exceptional circumstances, such as severe weather. The post-construction model should include a map of sound level contours that present the sound level emissions at exterior locations including the Project boundaries as well as sound level results at the nearest residential buildings. |  |  |  |  | 2020 | https://www.botetourtva.gov/AgendaCenter/ViewFile/Minutes/_05262020-114
Pennsylvania | Susquehanna | New Milford | Borough | 4211553880 | Minimum Lot Size | 5 | acres | If the wind energy facility is on a separate and distinct parcel, the district minimum lot size shall apply; and, in all cases, the lot shall be of such size that all required setbacks are satisfied. The minimum lot size for campgrounds and recreational vehicle parks on sites is not less than five (5) acres, indicating the minimum lot size context in the Rural District. |  |  |  | 405.5 RD â€“ Rural District | 2018 | https://www.susqco.com/getmedia/1947b7f4-87b0-40c8-a5e9-fa5c07bcad1c/Zoning-Ordinance-New-Milf-Boro-DRAFT-2018-04.pdf
Pennsylvania | Susquehanna | New Milford | Borough | 4211553880 | Color |  |  | Wind turbines, including rotors, shall be a non-obtrusive color such as white, off-white or gray. |  |  |  | 507.55 Wind Energy Facilities, Commercial | 2018 | https://www.susqco.com/getmedia/1947b7f4-87b0-40c8-a5e9-fa5c07bcad1c/Zoning-Ordinance-New-Milf-Boro-DRAFT-2018-04.pdf
Pennsylvania | Susquehanna | New Milford | Borough | 4211553880 | Lighting |  |  | Wind turbines shall comply with all applicable Federal Aviation Administration (FAA) and PA DOT Bureau of Aviation regulations. No wind turbine may be artificially lighted, except as required by FAA requirements. If lighting is required, the lighting alternatives and design chosen shall minimize the disturbance to the surrounding views. |  |  |  | 507.55 Wind Energy Facilities, Commercial | 2018 | https://www.susqco.com/getmedia/1947b7f4-87b0-40c8-a5e9-fa5c07bcad1c/Zoning-Ordinance-New-Milf-Boro-DRAFT-2018-04.pdf
Pennsylvania | Susquehanna | New Milford | Borough | 4211553880 | Climbing Prevention |  |  | Wind turbines shall not be climbable up to fifteen (15) feet above ground surface. All access doors to wind turbines and electrical equipment shall be locked or fenced, as appropriate, to prevent entry by non-authorized persons. A fence may be required around each wind turbine support structure and other equipment. The fence shall be a minimum of eight (8) feet in height. |  |  |  | 507.55 Wind Energy Facilities, Commercial | 2018 | https://www.susqco.com/getmedia/1947b7f4-87b0-40c8-a5e9-fa5c07bcad1c/Zoning-Ordinance-New-Milf-Boro-DRAFT-2018-04.pdf
Pennsylvania | Susquehanna | New Milford | Borough | 4211553880 | Signage |  |  | A clearly visible warning sign concerning voltage shall be placed at the base of all pad-mounted transformers and substations. No advertising material or signs other than warning, equipment information or indicia of ownership shall be allowed on the wind turbine generators. |  |  |  | 507.55 Wind Energy Facilities, Commercial | 2018 | https://www.susqco.com/getmedia/1947b7f4-87b0-40c8-a5e9-fa5c07bcad1c/Zoning-Ordinance-New-Milf-Boro-DRAFT-2018-04.pdf
Pennsylvania | Susquehanna | New Milford | Borough | 4211553880 | Special Use Districts | ['RD â€“ Rural District (405.5)'] |  | In the RD â€“ Rural District, 'Wind energy facilities' are listed under 'Special Exception Uses (Planning Commission / Zoning Hearing Board),' indicating that commercial wind energy facilities require special exception approval. Additionally, section 507.55 states that a zoning permit shall be required for every wind energy facility and wind turbine installed in the Borough, and that temporary wind test towers may be erected as a special exception in districts where wind energy facilities are permitted. |  |  |  | 405.5 RD â€“ Rural District and 507.55 Wind Energy Facilities, Commercial | 2018 | https://www.susqco.com/getmedia/1947b7f4-87b0-40c8-a5e9-fa5c07bcad1c/Zoning-Ordinance-New-Milf-Boro-DRAFT-2018-04.pdf
Pennsylvania | Susquehanna | New Milford | Borough | 4211553880 | Accessory Use Districts | ['R-1 Residential District', 'C-1 Commercial District', 'I-1 Industrial District', 'D-1 Redevelopment District', 'RD Rural District'] |  | Accessory wind turbine generators are permitted in all districts listed (R-1, C-1, I-1, D-1, RD) as accessory uses, defined as "a wind energy conversion system... sized and intended to be used to generate electricity for the principal structure to which it is accessory." Commercial wind energy facilities are separately regulated and are not described as accessory uses but as principal or second principal uses, permitted only in districts where allowed, subject to specific land development standards. |  |  |  | 503.9 Wind Turbine Generators, Accessory | 2018 | https://www.susqco.com/getmedia/1947b7f4-87b0-40c8-a5e9-fa5c07bcad1c/Zoning-Ordinance-New-Milf-Boro-DRAFT-2018-04.pdf
Pennsylvania | Susquehanna | Susquehanna Depot | Borough | 4211575568 | Structures (Non-Participating) | 1.1 | tip-height-multiplier | No wind turbine shall be located less than six hundred (600) feet from any existing principal structure on the wind energy facility parcel or lease, license or easement parcel as measured from the center point of the turbine base, unless the property owner provides written permission allowing for a lesser distance. In no event shall the setback distance be less than one and one tenth (1.1) times the total height of the wind turbine as measured from the highest point of the turbine, including the rotor plane. No wind turbine shall be located less than two thousand (2,000) feet from any existing public or semi-public principal structure measured from the center point of the turbine base. No wind turbine shall be located less than two thousand (2,000) feet from any principal structure existing on any other parcel prior to the erection of the wind turbine as measured from the center point of the turbine base, unless the owner of such existing principal structure shall have executed a written waiver or non-disturbance easement. |  | 600 |  | 507.55 Wind Energy Facilities, Commercial | 2017 | https://susquehannaborough.com/wp-content/uploads/2018/03/Susq-Depot-zoning-ord-adopted-2017-07-12.pdf
Pennsylvania | Susquehanna | Susquehanna Depot | Borough | 4211575568 | Property Line (Non-Participating) | 1.1 | tip-height-multiplier | The ordinance requires that no wind turbine shall be located closer to any property line than one and one tenth (1.1) times the turbine height, including the rotor plane. For horizontal rotors, setbacks shall not be less than 1.1 times the height of the turbine tower or 1.1 times the height plus the distance of the outer end of the rotor from the tower, whichever is greater. The lot must be of such size that all required setbacks are satisfied to the property line and/or lease line. |  |  |  | 507.55 Wind Energy Facilities, Commercial | 2017 | https://susquehannaborough.com/wp-content/uploads/2018/03/Susq-Depot-zoning-ord-adopted-2017-07-12.pdf
Pennsylvania | Susquehanna | Susquehanna Depot | Borough | 4211575568 | Roads | 1.1 | tip-height-multiplier | No wind turbine shall be located less than one and one tenth (1.1) times the total height of the wind turbine from public road rights-of-way as measured from the highest point of the turbine, including the rotor plane. |  |  |  | 507.55 Wind Energy Facilities, Commercial | 2017 | https://susquehannaborough.com/wp-content/uploads/2018/03/Susq-Depot-zoning-ord-adopted-2017-07-12.pdf
Pennsylvania | Susquehanna | Susquehanna Depot | Borough | 4211575568 | Transmission | 1.1 | tip-height-multiplier | No wind turbine shall be located less than one and one tenth (1.1) times the total height of the wind turbine from the nearest above ground public electric power line or public telephone line or other public communication line as measured from the highest point of the turbine including the rotor plane. If the land on which the wind energy facility is leased, or is used by license or easement, the setback for any wind turbine, the support structure, equipment containers, other accessory structures, and guy wire anchors shall be a minimum of thirty (30) feet from the line of lease, license or easement. On-site transmission and power lines shall, to the greatest extent possible, be placed underground. |  |  |  | 507.55 Wind Energy Facilities, Commercial | 2017 | https://susquehannaborough.com/wp-content/uploads/2018/03/Susq-Depot-zoning-ord-adopted-2017-07-12.pdf
Virginia | Roanoke |  | County | 51161 | Noise | 60 | dBA | Large wind energy systems and utility wind energy systems shall not exceed 60 decibels (dB(A)), as measured from the closest non-participating property line. The Board of Supervisors may modify the decibel level during the special use permit process based on site-specific considerations. An analysis by a licensed acoustical engineer is required to demonstrate compliance. |  |  |  | SEC. 30-87-7. Wind Energy System, Large; and Wind Energy System, Utility. |  | https://mcclibraryfunctions.azurewebsites.us/api/ordinanceDownload/12222/501499/pdf?forceDownload=true
Pennsylvania | Susquehanna | Susquehanna Depot | Borough | 4211575568 | Color |  |  | Wind turbines, including rotors, shall be a non-obtrusive color such as white, off-white or gray. |  |  |  | 507.55 Wind Energy Facilities, Commercial | 2017 | https://susquehannaborough.com/wp-content/uploads/2018/03/Susq-Depot-zoning-ord-adopted-2017-07-12.pdf
Pennsylvania | Susquehanna | Susquehanna Depot | Borough | 4211575568 | Decommissioning |  |  | The ordinance explicitly enacts decommissioning requirements for commercial wind energy systems under section 507.46, subsection E. It requires the wind energy system owner and operator to complete decommissioning within twelve (12) months after the end of the useful life or after twelve (12) months of no electricity generation. Decommissioning includes removal of turbines, buildings, cabling, electrical components, roads, foundations to a depth of thirty-six (36) inches, and any other associated facilities. Disturbed earth must be graded and re-seeded unless the landowner requests otherwise. An independent and certified Professional Engineer must estimate decommissioning costs, and the owner/operator must provide financial security to the Borough, not less than $50,000, to insure decommissioning. If the owner/operator fails to decommission, the landowner has 180 days to complete it, after which the Borough may intervene. Decommissioning funds are released upon satisfactory completion or Borough approval. |  |  |  | 507.46 Wind Energy Systems, Commercial | 2017 | https://susquehannaborough.com/wp-content/uploads/2018/03/Susq-Depot-zoning-ord-adopted-2017-07-12.pdf
Pennsylvania | Susquehanna | Susquehanna Depot | Borough | 4211575568 | Lighting |  |  | Wind turbines shall comply with all applicable Federal Aviation Administration (FAA) and PA DOT Bureau of Aviation regulations. No wind turbine may be artificially lighted, except as required by FAA requirements. If lighting is required, the lighting alternatives and design chosen shall minimize the disturbance to the surrounding views. |  |  |  | 507.55 Wind Energy Facilities, Commercial | 2017 | https://susquehannaborough.com/wp-content/uploads/2018/03/Susq-Depot-zoning-ord-adopted-2017-07-12.pdf
Pennsylvania | Susquehanna | Susquehanna Depot | Borough | 4211575568 | Climbing Prevention |  |  | Section 507.55(D)(3)(h) states: "Wind turbines shall not be climbable up to fifteen (15) feet above ground surface." "All access doors to wind turbines and electrical equipment shall be locked or fenced, as appropriate, to prevent entry by non-authorized persons." "A fence may be required around each wind turbine support structure and other equipment. The fence shall be a minimum of eight (8) feet in height." These climbing prevention requirements apply specifically to commercial wind energy facilities. |  |  |  | 507.55 Wind Energy Facilities, Commercial | 2017 | https://susquehannaborough.com/wp-content/uploads/2018/03/Susq-Depot-zoning-ord-adopted-2017-07-12.pdf
Pennsylvania | Susquehanna | Susquehanna Depot | Borough | 4211575568 | Signage |  |  | No advertising material or signs other than warning, manufacturer and equipment information or indication of ownership shall be allowed on any equipment or structures. A clearly visible warning sign concerning voltage shall be placed at the base of all pad-mounted transformers and substations. |  |  |  | 507.46 Wind Energy Systems, Commercial | 2017 | https://susquehannaborough.com/wp-content/uploads/2018/03/Susq-Depot-zoning-ord-adopted-2017-07-12.pdf
Pennsylvania | Susquehanna | Susquehanna Depot | Borough | 4211575568 | Special Use Districts | ['I-R Light Industrial and Recreation (I-R)'] |  | Commercial wind energy facilities (referred to as 'wind energy facilities') are listed as conditional uses in the I-R Light Industrial and Recreation district (Â§405.6 D), requiring approval by the Planning Commission and Borough Council. Additionally, Â§507.55 outlines that a zoning permit is required for every wind energy facility and wind turbine installed in the Borough, and that temporary wind test towers may be erected as a special exception in districts where wind energy facilities are permitted. Accessory wind turbine generators are permitted in all districts but commercial facilities require conditional use approval in specified districts. |  |  |  | 405 Zoning Districts and 507.55 Wind Energy Facilities, Commercial | 2017 | https://susquehannaborough.com/wp-content/uploads/2018/03/Susq-Depot-zoning-ord-adopted-2017-07-12.pdf
Pennsylvania | Venango | Cherrytree | Township | 4212113136 | Property Line (Non-Participating) | 1 | tip-height-multiplier | A Commercial WECS shall be set back from any property line a minimum distance of its overall height, including blades, plus 50 feet. Contiguous property owners may construct a residential WECS for use in common, provided that the required setback is maintained relative to the property lines of non-participating property owners. | 50 |  |  | 5.31 WIND ENERGY CONVERSION SYSTEMS | 2021 | https://www.cherrytreetwp.com/Zoning/Mergeof02-2012%20AND%2001-2021WEB.pdf
Pennsylvania | Venango | Cherrytree | Township | 4212113136 | Transmission | 1 | tip-height-multiplier | A Commercial WECS shall be set back from any aboveground utility line a minimum distance of its overall height, including blades, plus 50 feet. | 50 |  |  | 5.31 WIND ENERGY CONVERSION SYSTEMS | 2021 | https://www.cherrytreetwp.com/Zoning/Mergeof02-2012%20AND%2001-2021WEB.pdf
Pennsylvania | Venango | Cherrytree | Township | 4212113136 | Maximum Project Size | 1 | per 5 acres | The maximum number of commercial WECS towers per lot shall be one (1) for every five (5) acres. |  |  |  | 5.31 WIND ENERGY CONVERSION SYSTEMS | 2021 | https://www.cherrytreetwp.com/Zoning/Mergeof02-2012%20AND%2001-2021WEB.pdf
Pennsylvania | Venango | Cherrytree | Township | 4212113136 | Minimum Lot Size | 5 | acres | The maximum number of commercial WECS towers per lot shall be one (1) for every five (5) acres, implying a minimum lot size of five acres per commercial WECS tower. |  |  |  | 5.31 WIND ENERGY CONVERSION SYSTEMS | 2021 | https://www.cherrytreetwp.com/Zoning/Mergeof02-2012%20AND%2001-2021WEB.pdf
Pennsylvania | Venango | Cherrytree | Township | 4212113136 | Maximum Lot Size | 5 | acres | The maximum number of commercial WECS towers per lot shall be one (1) for every five (5) acres, effectively limiting the density of commercial WECS towers based on lot size. |  |  |  | 5.31 WIND ENERGY CONVERSION SYSTEMS | 2021 | https://www.cherrytreetwp.com/Zoning/Mergeof02-2012%20AND%2001-2021WEB.pdf
Pennsylvania | Venango | Cherrytree | Township | 4212113136 | Tower Density | 1.5 | tip-height-multiplier | The minimum allowed spacing between individual Commercial WECS turbines is a distance equal to or greater than 1 1/2 times the distance from existing grade at the foot of the tower to the top of the blade or rotor system. This means spacing is based on a multiplier of the turbine's tip height. |  |  |  | 5.31 WIND ENERGY CONVERSION SYSTEMS | 2021 | https://www.cherrytreetwp.com/Zoning/Mergeof02-2012%20AND%2001-2021WEB.pdf
Pennsylvania | Venango | Cherrytree | Township | 4212113136 | Lighting |  |  | Lighting of the tower for aircraft and helicopter will conform to FAA standards for wattage and color. |  |  |  | 5.31 WIND ENERGY CONVERSION SYSTEMS | 2021 | https://www.cherrytreetwp.com/Zoning/Mergeof02-2012%20AND%2001-2021WEB.pdf
Pennsylvania | Venango | Cherrytree | Township | 4212113136 | Visual Impact |  |  | Building permit applications for a wind energy conversion system shall be accompanied by a plot plan drawn in sufficient detail to clearly describe the following: property lines and physical dimensions of the site; location, approximate dimensions and types of major existing structures and uses on site; location and elevation of the proposed WECS; location of all aboveground utility lines on site or within one-mile radius of the total height of the WECS; location and size of structures and trees above 35 feet within a two-hundred foot radius of the proposed WECS; make, model, picture and manufacturer's specifications; where applicable, the location of all transmission facilities and road and other service structures proposed as part of the installation. |  |  |  | 5.31 WIND ENERGY CONVERSION SYSTEMS | 2021 | https://www.cherrytreetwp.com/Zoning/Mergeof02-2012%20AND%2001-2021WEB.pdf
Pennsylvania | Venango | Cherrytree | Township | 4212113136 | Climbing Prevention |  |  | Towers should have either (a) Tower-climbing apparatus located no closer than 12 feet from the ground; or (b) a locked anti-limb device installed on the tower; or (c) the tower shall be completely enclosed by a locked, protective fence at least six feet high. |  |  |  | 5.31 WIND ENERGY CONVERSION SYSTEMS | 2021 | https://www.cherrytreetwp.com/Zoning/Mergeof02-2012%20AND%2001-2021WEB.pdf
Pennsylvania | Venango | Cherrytree | Township | 4212113136 | Signage |  |  | At least one sign shall be posted at the base of the tower warning of electrical shock or high voltage. |  |  |  | 5.31 WIND ENERGY CONVERSION SYSTEMS | 2021 | https://www.cherrytreetwp.com/Zoning/Mergeof02-2012%20AND%2001-2021WEB.pdf
Pennsylvania | Venango | Cherrytree | Township | 4212113136 | Special Use Districts | ['Residential/Agricultural District â€“ R/A District'] |  | Commercial WECS are allowed as a Special Exception in the RA District, subject to review and action by the Zoning Hearing Board (Section 4.01 B.8). Section 5.31 states: 'Residential WECS shall be allowed as a permitted use in the RA District and commercial WECS shall be allowed as a Special Exception in the RA District, subject to the requirements of this subsection.' The ordinance details a permitting process including building permit applications, setback requirements, safety certifications, and other conditions. |  |  |  | 4.01 Residential/Agricultural District â€“ R/A District and 5.31 WIND ENERGY CONVERSION SYSTEMS | 2021 | https://www.cherrytreetwp.com/Zoning/Mergeof02-2012%20AND%2001-2021WEB.pdf
Pennsylvania | Washington | Buffalo | Township | 4212510032 | Structures (Non-Participating) | 5 | hub-height-multiplier | Wind turbines shall be set back from the nearest occupied building a distance not less than the normal setback requirements for that zoning classification or 1.1 times the turbine height, whichever is greater. For occupied buildings on nonparticipating landowner's property, the setback is not less than five times the hub height, as measured from the center of the wind turbine base to the nearest point on the foundation of the occupied building. |  |  |  | Â§ 188-27 Setbacks |  | https://ecode360.com/37458540
Pennsylvania | Washington | Buffalo | Township | 4212510032 | Roads | 1.1 | tip-height-multiplier | All wind turbines shall be set back from the nearest public road a distance of not less than 1.1 times the turbine height, as measured from the right-of-way line of the nearest public road to the center of the wind turbine base. Upon application, Buffalo Township may waive the setback requirement for public roads for good cause. |  |  |  | Â§ 188-27 Setbacks |  | https://ecode360.com/37458540
Virginia | Rockingham |  | County | 51165 | Noise | 60 | dBA | Wind energy conversion systems shall not exceed sixty (60) decibels, as measured at the closest nonparticipating property line. An analysis, prepared by a qualified acoustical engineer, shall be provided to demonstrate compliance with the standard for sound emission. Appropriate sound mitigation measures shall be applied when necessary. |  |  |  | L. Environmental | 2014 | https://www.rockinghamcountyva.gov/DocumentCenter/View/390/Zoning-Ordinance--Date-of-Enactment-10-1-14?bidId=
Pennsylvania | Washington | Buffalo | Township | 4212510032 | Color |  |  | Wind turbines shall be a non-obtrusive color such as white, off-white or gray. |  |  |  | Â§ 188-26 Design and installation |  | https://ecode360.com/37458540
Pennsylvania | Washington | Buffalo | Township | 4212510032 | Decommissioning |  |  | The facility owner and operator shall, at its expense, complete decommissioning of the wind energy facility, or individual wind turbines, within 12 months after the end of the useful life of the facility or individual wind turbines. The wind energy facility or individual wind turbines will presume to be at the end of its useful life if no electricity is generated for a continuous period of 12 months. Decommissioning shall include removal of wind turbines, buildings, cabling, electrical components, roads, foundations to a depth of 36 inches, and any other associated facilities. Disturbed earth shall be graded and re-seeded, unless the landowner requests in writing that the access roads or other land surface areas not be restored. An independent and certified professional engineer shall be retained to estimate the total cost of decommissioning ('decommissioning costs') without regard to salvage value of the equipment, and the cost of decommissioning net salvage value of the equipment ('net decommissioning costs'). Said estimates shall be submitted to Buffalo Township after the first year of operation and every 15 years thereafter. The facility owner or operator shall post and maintain decommissioning funds in an amount equal to net decommissioning costs; provided, that at no point shall decommissioning funds be less than 25% of decommissioning costs. If the facility owner or operator fails to complete decommissioning within the period prescribed in this article, then the landowner shall have six months to complete decommissioning. If neither the facility owner or operator, nor the landowner, complete decommissioning within the periods prescribed in this article, then Buffalo Township may take such measures as necessary to complete decommissioning. |  |  |  | Â§ 188-35 Decommissioning |  | https://ecode360.com/37458540
Pennsylvania | Washington | Buffalo | Township | 4212510032 | Climbing Prevention |  |  | Wind turbines shall not be climbable up to 15 feet above ground surface. All access doors to wind turbines and electrical equipment shall be locked or fenced, as appropriate, to prevent entry by non-authorized persons. |  |  |  | Â§ 188-26 Design and installation |  | https://ecode360.com/37458540
Pennsylvania | Washington | California | Borough | 4212510768 | Structures (Non-Participating) | 5 | hub-height-multiplier | No wind turbine generator(s) shall be located where the center of tower(s) is a distance of five (5) times the height of the tower from the base to the hub of the rotor from any off-site occupied residence or occupied commercial structure existing at the time of the filing of nonresidential subdivision plan, unless the owner of such existing residential or commercial structure shall have executed a non-disturbance easement, covenant or consent which has been recorded. |  |  |  | SECTION 444 Wind Energy System, Large |  | https://webgen1files1.revize.com/californiapa/Government/Ordinances/Ordinance-562-Zoning-Ordinance.pdf
Pennsylvania | Washington | California | Borough | 4212510768 | Decommissioning |  |  | Section 444.4 requires the developer to provide sufficient security for the decommissioning and removal of tower facilities and restoration of the site when the turbine generator facilities no longer have a useful life. The developer must retain an independent engineer every five years to estimate decommissioning costs, set aside funds or bonds to cover any shortfall beyond salvage value, and if the turbine is not removed within 12 months after ceasing operation, the municipality may dispose of the tower and apply salvage value to removal costs. |  |  |  | SECTION 444 Wind Energy System, Large |  | https://webgen1files1.revize.com/californiapa/Government/Ordinances/Ordinance-562-Zoning-Ordinance.pdf
Pennsylvania | Washington | California | Borough | 4212510768 | Special Use Districts | ['A-1 Agricultural District', 'I-3 Old Harris Farm District'] |  | Wind Energy System, Large is permitted as CU (Conditional Use) in the A-1 Agricultural District and the I-3 Old Harris Farm District, indicating that these large wind energy systems require conditional use approval, which often involves a permitting process or approval by a zoning board. | [5 empty] | https://webgen1files1.revize.com/californiapa/Government/Ordinances/Ordinance-562-Zoning-Ordinance.pdf
Pennsylvania | Washington | Charleroi | Borough | 4212512704 | Structures (Non-Participating) | 1.1 | tip-height-multiplier | All large wind energy production facilities shall be independent of any other structure and shall be located a minimum distance of 1.1 times the turbine height from any inhabited structure. |  |  |  | Â§ 338-406.24 Wind energy production facility, large. |  | https://ecode360.com/32071440
Pennsylvania | Washington | Charleroi | Borough | 4212512704 | Property Line (Non-Participating) | 1.1 | tip-height-multiplier | All large wind energy production facilities shall be located a minimum distance of 1.1 times the turbine height from any inhabited structure, property line, street right-of-way, or overhead utility line. |  |  |  | Â§ 338-406.24 Wind energy production facility, large. |  | https://ecode360.com/32071440
Pennsylvania | Washington | Charleroi | Borough | 4212512704 | Roads | 1.1 | tip-height-multiplier | All large wind energy production facilities shall be located a minimum distance of 1.1 times the turbine height from any street right-of-way. |  |  |  | Â§ 338-406.24 Wind energy production facility, large. |  | https://ecode360.com/32071440
Pennsylvania | Washington | Charleroi | Borough | 4212512704 | Transmission | 1.1 | tip-height-multiplier | All large wind energy production facilities shall be independent of any other structure and shall be located a minimum distance of 1.1 times the turbine height from any inhabited structure, property line, street right-of-way, or overhead utility line. |  |  |  | Â§ 338-406.24 Wind energy production facility, large. |  | https://ecode360.com/32071440
Virginia | Washington |  | County | 51191 | Noise | 60 | dBA | Large systems shall not exceed 60 decibels or other more stringent standard otherwise applicable as measured at the closest non-participating property line. An analysis, prepared by a qualified acoustical engineer, shall be provided by the applicant to demonstrate compliance with the standard for sound emission. |  |  |  | Sec. 66-1214. - Large wind energy conversion systemsâ€”Environmental. | 2010 | https://library.municode.com/va/washington_county/codes/code_of_ordinances?nodeId=PTICO_CH66ZO_ARTXIVALENGESY_DIV1WIENCOSY_S66-1210LAWIENCOSYONDIAU
Pennsylvania | Washington | Charleroi | Borough | 4212512704 | Maximum Project Size | 0 |  | Large wind energy production facilities are prohibited in all zoning districts, effectively setting the maximum project size or total installation allowed at zero. No numerical unit is specified because the prohibition means no installations are allowed. |  |  |  | Â§ 338-406.24 Wind energy production facility, large. |  | https://ecode360.com/32071440
Pennsylvania | Washington | Charleroi | Borough | 4212512704 | Color |  |  | Wind turbines and towers shall be a nonobtrusive color such as white, off-white or gray. |  |  |  | Â§ 338-406.24 Wind energy production facility, large. |  | https://ecode360.com/32071440
Pennsylvania | Washington | Charleroi | Borough | 4212512704 | Decommissioning |  |  | The large wind energy production facility owner is required to notify the Borough immediately upon cessation or abandonment of the operation. The owner shall then have 12 months in which to dismantle and remove the large wind energy production facility from the lot. At the time of issuance of the permit for the construction of the large wind energy production facility, the owner shall provide financial security in form and amount acceptable to the Borough to secure the expense of dismantling and removing said structures. |  |  |  | Â§ 338-406.24 Wind energy production facility, large. |  | https://ecode360.com/32071440
Pennsylvania | Washington | Charleroi | Borough | 4212512704 | Lighting |  |  | Large wind energy production facilities shall not be artificially lighted, except to the extent required by the FAA. |  |  |  | Â§ 338-406.24 Wind energy production facility, large. |  | https://ecode360.com/32071440
Pennsylvania | Washington | Charleroi | Borough | 4212512704 | Prohibitions |  |  | Large wind energy production facilities are prohibited in all zoning districts. |  |  |  | Â§ 338-406.24 Wind energy production facility, large. |  | https://ecode360.com/32071440
Pennsylvania | Washington | Charleroi | Borough | 4212512704 | Climbing Prevention |  |  | All large wind energy production facilities shall be completely enclosed by a minimum eight-foot high fence with a self-locking gate, or the wind turbines' climbing apparatus shall be limited to no lower than 12 feet from the ground, or the wind turbines' climbing apparatus shall be fully contained and locked within the tower structure. |  |  |  | Â§ 338-406.24 Wind energy production facility, large. |  | https://ecode360.com/32071440
Pennsylvania | Washington | Charleroi | Borough | 4212512704 | Signage |  |  | Wind turbines and towers shall not display advertising, except for reasonable identification of the large wind energy production facility's manufacturer. Such sign shall have an area of less than four square feet. A clearly visible warning sign concerning voltage shall be placed at the base of all pad-mounted transformers and substations or fence. |  |  |  | Â§ 338-406.24 Wind energy production facility, large. |  | https://ecode360.com/32071440
Pennsylvania | Washington | Cross Creek | Township | 4212517314 | Structures (Non-Participating) | 1.1 | tip-height-multiplier | All WPGF Towers shall be set back at least five hundred (500) feet from any primary structure. The distance for the above setback shall be measured from the point of the primary structure foundation closest to the WPGF Tower to the center of the WPGF Tower foundation. The owner of the primary structure may waive this setback requirement, but in no case shall a WPGF Tower be located closer to a principal structure than 1.10 times the WPGF Tower height. |  |  |  | 1103.46 Wind Power Generating Facility (WPGF) |  | https://irp-cdn.multiscreensite.com/259527ad/files/uploaded/zoning_ord_combined.pdf
Pennsylvania | Washington | Cross Creek | Township | 4212517314 | Property Line (Non-Participating) | 1.1 | tip-height-multiplier | All WPGF Towers shall be set back a distance of at least 1.10 times the WPGF Tower Height from adjacent property lines. The affected adjacent property owner may waive this setback requirement. |  |  |  | 1103.46(g)(12) |  | https://irp-cdn.multiscreensite.com/259527ad/files/uploaded/zoning_ord_combined.pdf
Pennsylvania | Washington | Cross Creek | Township | 4212517314 | Roads | 1.1 | tip-height-multiplier | All WPGF Towers shall be set back a distance of at least 1.10 times the WPGF Tower height from public roads. Cross Creek Township may waive this setback requirement if the waiver is not detrimental to public safety. |  |  |  | 1103.46 Wind Power Generating Facility (WPGF), subject to |  | https://irp-cdn.multiscreensite.com/259527ad/files/uploaded/zoning_ord_combined.pdf
Pennsylvania | Washington | Cross Creek | Township | 4212517314 | Transmission | 1.1 | tip-height-multiplier | All WPGF Towers shall be set back a distance of at least 1.10 times the WPGF Tower height from third party transmission lines. Cross Creek Township may waive this setback requirement if the waiver is not detrimental to public safety. |  |  |  | 1103.46 Wind Power Generating Facility (WPGF) |  | https://irp-cdn.multiscreensite.com/259527ad/files/uploaded/zoning_ord_combined.pdf
Connecticut | Southeastern Connecticut | Griswold | Town | 918033900 | Noise | 60 | dBA | The maximum permitted noise level of a WECS shall be 60 decibels, as measured on the DBA scale, and as detected at any point on the property line. |  |  |  | 11.15 Wind Energy Conversion Systems (WECS) | 2019 | https://cms8.revize.com/revize/griswoldct/Document%20center/Forms%20&%20Application/Planning%20&%20Zoning%20Regulations/griswold-zoning-regulations-effective-04-01-19.pdf
Pennsylvania | Washington | Cross Creek | Township | 4212517314 | Minimum Lot Size | 10 | acres | The minimum site required shall be ten (10) acres for Wind Power Generating Facilities (WPGF) that generate electricity to be sold to wholesale or retail markets. |  |  |  | 1103.46 Wind Power Generating Facility (WPGF) |  | https://irp-cdn.multiscreensite.com/259527ad/files/uploaded/zoning_ord_combined.pdf
Pennsylvania | Washington | Cross Creek | Township | 4212517314 | Color |  |  | Towers and blades shall be painted white or gray or another non-reflective, unobtrusive color and shall contain no advertising. |  |  |  | 1103.46 Wind Power Generating Facility (WPGF), subject to |  | https://irp-cdn.multiscreensite.com/259527ad/files/uploaded/zoning_ord_combined.pdf
Pennsylvania | Washington | Cross Creek | Township | 4212517314 | Decommissioning |  |  | Prior to receiving conditional use approval under this Ordinance, the applicant, owner and/or operator shall formulate a Decommissioning Plan to ensure that the WPGF project is properly decommissioned. The Decommissioning Plan shall include: Provision describing the triggering events for decommissioning the WPGF Project; Provisions for the removal of structures, debris and cabling, including those below the soil surface; Provisions for the restoration of the soil and vegetation; An estimate or the decommissioning costs certified by a Professional Engineer; Financial Assurance, as defined herein, secured by the owner/operator, for the purpose of adequately performing the decommissioning, in an amount equal to the Professional Engineerâ€™s certified estimate of the decommissioning costs; Identification of and procedures for Cross Creek Townshipâ€™s access to Financial Assurances; and, A provision that the terms of the Decommissioning Plan shall be binding upon the owner or operator and any of their successors, assigns or heirs. |  |  |  | m. Decommissioning Plan |  | https://irp-cdn.multiscreensite.com/259527ad/files/uploaded/zoning_ord_combined.pdf
Pennsylvania | Washington | Cross Creek | Township | 4212517314 | Climbing Prevention |  |  | All WPGF Towers must be unclimbable by design or protected by anti-climbing devices. |  |  |  | 1103.46 Wind Power Generating Facility (WPGF) |  | https://irp-cdn.multiscreensite.com/259527ad/files/uploaded/zoning_ord_combined.pdf
Pennsylvania | Washington | Cross Creek | Township | 4212517314 | Signage |  |  | A reasonably visible warning sign concerning voltage must be placed at the base of all pad-mounted transformers and substations. |  |  |  | 1103.46 Wind Power Generating Facility (WPGF), subject to |  | https://irp-cdn.multiscreensite.com/259527ad/files/uploaded/zoning_ord_combined.pdf
Pennsylvania | Washington | Cross Creek | Township | 4212517314 | Special Use Districts | ['R-R, Rural Resource, District'] |  | In the R-R, Rural Resource, District, Wind Power Generating Facility (WPGF) is listed as a conditional use, subject to Â§1103.46, indicating it requires approval or meeting certain conditions. The text states: 'B. CONDITIONAL USES 1. Principal Uses ... p. Wind Power Generating Facility (WPGF), subject to Â§1103.46'. |  |  |  | SECTION 401 AUTHORIZED USES |  | https://irp-cdn.multiscreensite.com/259527ad/files/uploaded/zoning_ord_combined.pdf
Pennsylvania | Washington | East Bethlehem | Township | 4212520808 | Structures (Non-Participating) | 1.1 | tip-height-multiplier | Setbacks from buildings: 1.1 times the height of the wind energy facility at its tallest point, measured from the bottom of the facility base to the highest reach of any movable or immobile part; except where the facility is mounted to a building, the setback shall not be required between the facility and the building to which it is attached. |  |  |  | Section 5.33 Wind Turbines | 2016 | http://www.eastbethtwp.com/files/QuickSiteImages/2016-1.Zoning.pdf
Pennsylvania | Washington | East Bethlehem | Township | 4212520808 | Property Line (Non-Participating) | 1.1 | tip-height-multiplier | Setbacks from property lines for large wind energy systems are 1.1 times the height of the facility at its tallest point, measured from the base to the highest reach of any part. Additionally, any wind-energy facility that is an accessory structure must meet applicable accessory structure setbacks or be no closer than 10 feet to any property line, whichever is greater. |  |  |  | Section 5.33 Wind Turbines | 2016 | http://www.eastbethtwp.com/files/QuickSiteImages/2016-1.Zoning.pdf
Pennsylvania | Washington | East Bethlehem | Township | 4212520808 | Roads | 1.1 | tip-height-multiplier | From public roads: 1.1 times the height of the wind energy facility at its tallest point, measured from the bottom of the facility base to the highest reach of any movable or immobile part. |  |  |  | Section 5.33 Wind Turbines | 2016 | http://www.eastbethtwp.com/files/QuickSiteImages/2016-1.Zoning.pdf
Pennsylvania | Washington | East Bethlehem | Township | 4212520808 | Maximum Height | 120 | feet | Maximum height: where the facility is an independent structure and not mounted to a building, 120 feet maximum height, measured from ground level to the tip of the wind-energy facility's blade fully extended perpendicular to the ground plane. |  |  |  | Section 5.33 Wind Turbines | 2016 | http://www.eastbethtwp.com/files/QuickSiteImages/2016-1.Zoning.pdf
Pennsylvania | Washington | East Bethlehem | Township | 4212520808 | Blade Clearance | 15 | feet | Minimum vertical clearance between ground level and the lowest movable component of the windâ€energy facility when at its lowest point: 15 feet. |  |  |  | Section 5.33 Wind Turbines | 2016 | http://www.eastbethtwp.com/files/QuickSiteImages/2016-1.Zoning.pdf
Pennsylvania | Washington | East Bethlehem | Township | 4212520808 | Color |  |  | The color shall be a neutral and nonreflective tone, such as white, off-white, or gray. The facility coloring shall be solid, and any alphabetical or numerical characters shall be representative of the facility manufacturer only and shall comprise no more than five square feet. |  |  |  | Section 5.33 Wind Turbines | 2016 | http://www.eastbethtwp.com/files/QuickSiteImages/2016-1.Zoning.pdf
Pennsylvania | Washington | East Bethlehem | Township | 4212520808 | Lighting |  |  | Windâ€energy facilities shall not be artificially lighted, except to the extent required by the Federal Aviation Administration or other applicable authority that regulates air safety. |  |  |  | Section 5.33 Wind Turbines | 2016 | http://www.eastbethtwp.com/files/QuickSiteImages/2016-1.Zoning.pdf
Pennsylvania | Washington | East Bethlehem | Township | 4212520808 | Special Use Districts | ['I1 LIGHT INDUSTRIAL (I1)'] |  | In the I1 LIGHT INDUSTRIAL district, 'Wind Turbine' is listed under '(3) Conditional uses,' indicating it is permitted as a special use requiring approval. In contrast, wind energy equipment in residential districts (B SINGLE FAMILY RESIDENTIAL and C R2 MULTI FAMILY RESIDENTIAL) is limited to 'small wind facilities' as accessory uses and does not mention large wind turbines or conditional use status. |  |  |  |  | 2016 | http://www.eastbethtwp.com/files/QuickSiteImages/2016-1.Zoning.pdf
Pennsylvania | Washington | East Washington | Borough | 4212522016 | Structures (Non-Participating) | 2 | tip-height-multiplier | The wind turbine shall be set back from the nearest principal building on another lot a distance not less than two times the maximum height to the top of the extended blade, unless a written waiver is provided by the owner of such building. All wind turbine setbacks shall be measured from the center of the base of the turbine. This provision shall apply to buildings that existed prior to the application for a zoning permit. |  |  |  | Â§802.55. Wind Turbines. | 2017 | https://washingtonpa.us/wp-content/uploads/2017/05/Washington-East-Washington-Multi-Municipal-Zoning-Ordinance-Enacted-April-3-2017.pdf
Pennsylvania | Washington | East Washington | Borough | 4212522016 | Property Line (Non-Participating) | 1 | tip-height-multiplier | All wind turbines shall be set back from the lot line a minimum distance equal to the maximum height to the top of the maximum height of the extended blade, unless a written waiver is provided by the owner of the abutting lot(s). |  |  |  | Â§802.55. Wind Turbines. | 2017 | https://washingtonpa.us/wp-content/uploads/2017/05/Washington-East-Washington-Multi-Municipal-Zoning-Ordinance-Enacted-April-3-2017.pdf
Pennsylvania | Washington | East Washington | Borough | 4212522016 | Roads | 1 | tip-height-multiplier | All wind turbines shall be set back from the nearest public street right-of-way a minimum distance equal to the maximum height to the top of the maximum height of the extended blade. |  |  |  | Â§802.55. Wind Turbines. | 2017 | https://washingtonpa.us/wp-content/uploads/2017/05/Washington-East-Washington-Multi-Municipal-Zoning-Ordinance-Enacted-April-3-2017.pdf
Maine | Franklin | Farmington | Town | 2300724775 | Noise | 60 | dBA | Wind energy systems shall not exceed 60 dB(A), as measured at the closest property line. The level may be exceeded during short-time events such as utility outages and/or severe weather events. |  |  |  | 7. Standards for Commercial Wind Energy System Permit | 2021 | https://www.farmington-maine.org/files/Ordinances%20and%20Policies/Zoning_Ordinance_052521.pdf
Pennsylvania | Washington | East Washington | Borough | 4212522016 | Maximum Height | 250 | feet | The maximum height of any wind turbine shall be 250 feet. This height limit applies to wind turbines allowed as a principal use, including large wind energy systems intended for electricity generation. |  |  |  | Â§802.55. Wind Turbines. | 2017 | https://washingtonpa.us/wp-content/uploads/2017/05/Washington-East-Washington-Multi-Municipal-Zoning-Ordinance-Enacted-April-3-2017.pdf
Pennsylvania | Washington | East Washington | Borough | 4212522016 | Blade Clearance | 12 | feet | Rotor blades or airfoils must maintain at least 12 feet of clearance between their lowest point and the ground. |  |  |  | Â§802.55. Wind Turbines. | 2017 | https://washingtonpa.us/wp-content/uploads/2017/05/Washington-East-Washington-Multi-Municipal-Zoning-Ordinance-Enacted-April-3-2017.pdf
Pennsylvania | Washington | East Washington | Borough | 4212522016 | Decommissioning |  |  | A wind turbine shall be considered a discontinued use after one year without energy production, unless a plan is developed and submitted to the Zoning Officer outlining the steps and schedule for returning the wind turbine to service. All wind turbines and above ground facilities shall be removed within 90 days after the use is discontinued. |  |  |  | Â§802.55. Wind Turbines. | 2017 | https://washingtonpa.us/wp-content/uploads/2017/05/Washington-East-Washington-Multi-Municipal-Zoning-Ordinance-Enacted-April-3-2017.pdf
Pennsylvania | Washington | East Washington | Borough | 4212522016 | Climbing Prevention |  |  | Wind turbines shall not be climbable for at least the first 12 feet above the ground level. |  |  |  | Â§802.55. Wind Turbines. | 2017 | https://washingtonpa.us/wp-content/uploads/2017/05/Washington-East-Washington-Multi-Municipal-Zoning-Ordinance-Enacted-April-3-2017.pdf
Pennsylvania | Washington | Hopewell | Township | 4212535696 | Structures (Non-Participating) | 1.1 | tip-height-multiplier | All windmill towers shall be set back at least 500 feet from any primary structure. The distance for the above setback shall be measured from the point of the primary structure foundation closest to the windmill tower to the center of the windmill tower foundation. The owner of the Primary structure may waive this setback requirement; but in no case shall a windmill tower be located closer to a primary structure than 1.10 times the windmill tower height. |  |  |  | Â§ 310-8 Design and installation, subsection K. Setbacks |  | https://ecode360.com/33384065
Pennsylvania | Washington | Hopewell | Township | 4212535696 | Property Line (Non-Participating) | 1.1 | tip-height-multiplier | All windmill towers shall be set back a distance of at least 1.10 times the windmill tower height from adjacent property lines. The affected adjacent property owner may waive this setback requirement. Any waiver of any of the above setback requirements shall run with the land and be recorded as part of the chain of title in the deed of the subject property. |  |  |  | Â§ 310-8 Design and installation, K. Setbacks |  | https://ecode360.com/33384065
Pennsylvania | Washington | Hopewell | Township | 4212535696 | Roads | 1.1 | tip-height-multiplier | All Windmill Towers shall be set back a distance of at least 1.10 times the Windmill Tower Height from public roads. The County may waive this setback requirement if the waiver is not detrimental to public safety. |  |  |  | Â§ 310-8 Design and installation |  | https://ecode360.com/33384065
Pennsylvania | Washington | Hopewell | Township | 4212535696 | Transmission | 1.1 | tip-height-multiplier | Each windmill tower shall be set back from the nearest aboveground public electric power line or telephone line a distance no less than 1.10 times the windmill tower height, determined from the existing power line or telephone line. |  |  |  | Â§ 310-8 Design and installation, K. Setbacks, (4) |  | https://ecode360.com/33384065
Maine | Kennebec | Rome | Town | 2301163835 | Noise | 60 | dBA | The wind energy system shall not exceed 60 decibels using the A scale (dBA), as measured at the site property line, except during short-term events such as severe wind storms and utility outages. |  |  |  | 14.0 Compliance Standards |  | https://www.romemaine.com/sites/g/files/vyhlif6206/f/uploads/wind_energy_systems_ordinance.pdf
Pennsylvania | Washington | Hopewell | Township | 4212535696 | Blade Clearance | 75 | feet | The blade tip of any windmill shall, at its lowest point, have ground clearance of no less than 75 feet. This applies to wind energy systems defined as wind turbines with total height greater than 170 feet and nameplate capacity greater than 100 kilowatts, i.e., large wind energy systems. |  |  |  | Â§ 310-8 Design and installation |  | https://ecode360.com/33384065
Pennsylvania | Washington | Hopewell | Township | 4212535696 | Color |  |  | Towers and blades shall be painted white or gray or another nonreflective, unobtrusive color. If applicant has selected a color other than white or gray, the Hopewell Township Planning Commission must give approval of the other chosen color. |  |  |  | Â§ 310-8 Design and installation |  | https://ecode360.com/33384065
Pennsylvania | Washington | Hopewell | Township | 4212535696 | Decommissioning |  |  | Prior to receiving site approval under this chapter, the applicant, owner, and/or operator must formulate a decommissioning plan to ensure that the windmill project is properly decommissioned. The decommissioning plan shall include: Provision describing the triggering events for decommissioning the windmill project; Provisions for the removal of structures, debris and cabling, including hose below the soil surface; Provisions for the restoration of the soil and vegetations; An estimate or the decommissioning costs certified by a professional engineer; Financial assurance, secured by owner/operator, for the purpose of adequately performing the decommissioning, in an amount equal to the professional engineer's certified estimate of the decommissioning costs; Identification of and procedures for Hopewell Township access to financial assurance; A provision that the terms of the decommissioning plan shall be binding upon the owner or operator and any of their successors, assigns or heirs. A windmill or windmills which are not used for 12 consecutive months shall be deemed abandoned and shall be dismantled and removed from the property at the expense of the owner. |  |  |  | Â§ 310-14 Decommissioning plan |  | https://ecode360.com/33384065
Pennsylvania | Washington | Hopewell | Township | 4212535696 | Climbing Prevention |  |  | All windmill towers must be unclimable by design or protected by anticlimbing devices. |  |  |  | Â§ 310-8 Design and installation |  | https://ecode360.com/33384065
Pennsylvania | Washington | Hopewell | Township | 4212535696 | Signage |  |  | A reasonably visible warning sign concerning voltage must be placed at the base of all pad-mounted transformers and substations. |  |  |  | Â§ 310-8 Design and installation |  | https://ecode360.com/33384065
Pennsylvania | Washington | Hopewell | Township | 4212535696 | Special Use Districts | ['Wind Energy Facility Overlay District'] |  | Wind energy facilities may only be constructed as a conditional use within the areas designated as a Wind Energy Facility Overlay District as depicted on Exhibit A attached hereto and made a part hereof. The Wind Energy Facility Overlay District shall become part of the Official Zoning Map for Hopewell Township. No windmill or substation shall be constructed unless prior siting approval has been obtained and said application has been approved as a conditional use under the requirements of Chapter 320, Zoning. |  |  |  | Â§ 310-4 Zoning district |  | https://ecode360.com/33384065
Pennsylvania | Washington | Somerset | Township | 4212571792 | Structures (Non-Participating) | 2 | tip-height-multiplier | Each wind turbine shall be set back from the nearest inhabited dwelling, school, hospital, church or public building, a distance no less than two (2) times the total height of the tower, plus the length of the turbine blades or 1,000 feet, whichever is greater. |  | 1000 |  | 9082. Wind Energy Facility | 2024 | https://www.attorneygeneral.gov/wp-content/uploads/2024/04/SOM-Draft-Zoning-Ordinance-1-26-2024.pdf
Pennsylvania | Washington | Somerset | Township | 4212571792 | Property Line (Non-Participating) | 1.1 | tip-height-multiplier | Each wind turbine shall be set back from the nearest property line, a distance no less than 1.1 times the total height of the tower, plus the length of the turbine blades, unless easements are secured from adjacent property owners. |  |  |  | 9082. Wind Energy Facility | 2024 | https://www.attorneygeneral.gov/wp-content/uploads/2024/04/SOM-Draft-Zoning-Ordinance-1-26-2024.pdf
Pennsylvania | Washington | Somerset | Township | 4212571792 | Roads | 1.1 | tip-height-multiplier | Each wind turbine shall be set back from the nearest public street, a distance no less than 1.1 times the height of the tower, plus the length of the turbine blades measured from the nearest right-of-way of the public street. |  |  |  | 9082. Wind Energy Facility | 2024 | https://www.attorneygeneral.gov/wp-content/uploads/2024/04/SOM-Draft-Zoning-Ordinance-1-26-2024.pdf
Pennsylvania | Washington | Somerset | Township | 4212571792 | Transmission | 1.1 | tip-height-multiplier | Each wind turbine shall be set back from the nearest above-ground public electric power line or telephone line, a distance not less than 1.1 times the total height of the tower, plus the length of the turbine blades measured from the existing power line or telephone line. |  |  |  | 9082. Wind Energy Facility | 2024 | https://www.attorneygeneral.gov/wp-content/uploads/2024/04/SOM-Draft-Zoning-Ordinance-1-26-2024.pdf
Massachusetts | Hampshire | Ware | Town | 2501572880 | Noise | 60 | dBA | The wind energy facility shall conform with the provisions of the MA DEP Division of Air Quality Noise Regulations (310 CMR 7.10) unless both the DEP and the SPGA agree that those provisions shall not be applicable. The Town of Ware recommends that audible sound generated by a wind energy facility not exceed 60 dB(A), as measured at the property line of any abutter. |  |  |  | E. Design Standards | 2021 | http://cms1files.revize.com/ware/Ware%20Zoning%20Bylaw%202021%20-%20In%20Current%20Use.7.pdf
Pennsylvania | Washington | Somerset | Township | 4212571792 | Minimum Lot Size | 10 | acres | The minimum site required for a wind farm shall be 10 acres. |  |  |  | 9082. Wind Energy Facility | 2024 | https://www.attorneygeneral.gov/wp-content/uploads/2024/04/SOM-Draft-Zoning-Ordinance-1-26-2024.pdf
Pennsylvania | Washington | Somerset | Township | 4212571792 | Blade Clearance | 75 | feet | The blade tip of any wind turbine shall have ground clearance at its lowest point of no less than 75 feet. |  |  |  | 9082. Wind Energy Facility | 2024 | https://www.attorneygeneral.gov/wp-content/uploads/2024/04/SOM-Draft-Zoning-Ordinance-1-26-2024.pdf
Pennsylvania | Washington | Somerset | Township | 4212571792 | Color |  |  | Wind turbines shall be painted a non-reflective, non-obtrusive color. |  |  |  | 9082. Wind Energy Facility | 2024 | https://www.attorneygeneral.gov/wp-content/uploads/2024/04/SOM-Draft-Zoning-Ordinance-1-26-2024.pdf
Pennsylvania | Washington | Somerset | Township | 4212571792 | Lighting |  |  | Wind turbines shall not be artificially lighted, except to the extent required by the Federal Aviation Administration (FAA) or other applicable authority. |  |  |  | 9082. Wind Energy Facility | 2024 | https://www.attorneygeneral.gov/wp-content/uploads/2024/04/SOM-Draft-Zoning-Ordinance-1-26-2024.pdf
Pennsylvania | Washington | Somerset | Township | 4212571792 | Climbing Prevention |  |  | Wind turbine towers shall be equipped with anti-climbing devices for a distance of 15 feet above the ground. |  |  |  | 9082. Wind Energy Facility | 2024 | https://www.attorneygeneral.gov/wp-content/uploads/2024/04/SOM-Draft-Zoning-Ordinance-1-26-2024.pdf
Pennsylvania | Washington | Somerset | Township | 4212571792 | Signage |  |  | Appropriate warning signage shall be placed on wind farm towers, electrical equipment, and wind farm entrances. A reasonably visible warning sign concerning voltage shall be placed at the base of all pad-mounted transformers and substations. |  |  |  | 9082. Wind Energy Facility | 2024 | https://www.attorneygeneral.gov/wp-content/uploads/2024/04/SOM-Draft-Zoning-Ordinance-1-26-2024.pdf
Pennsylvania | Washington | Somerset | Township | 4212571792 | Special Use Districts | ['M-1'] |  | Wind Energy Facility is permitted as a Special Exception (SE) in the M-1 zoning district, requiring approval through a special permitting or review process. The zoning chart indicates 'Wind Energy Facility -- SE -- -- -- --' across districts, with SE only in M-1. Individual Wind Energy Facility is permitted by right in several districts but is distinct from Wind Energy Facility. |  |  |  | Table 306. Somerset Township Zoning Use Chart | 2024 | https://www.attorneygeneral.gov/wp-content/uploads/2024/04/SOM-Draft-Zoning-Ordinance-1-26-2024.pdf
Pennsylvania | Washington | Washington | City | 4212581328 | Structures (Non-Participating) | 2 | tip-height-multiplier | The wind turbine shall be set back from the nearest principal building on another lot a distance not less than two times the maximum height to the top of the extended blade, unless a written waiver is provided by the owner of such building. All wind turbine setbacks shall be measured from the center of the base of the turbine. This provision shall apply to buildings that existed prior to the application for a zoning permit. |  |  |  | Â§802.55. Wind Turbines. | 2017 | https://washingtonpa.us/wp-content/uploads/2017/05/Washington-East-Washington-Multi-Municipal-Zoning-Ordinance-Enacted-April-3-2017.pdf
Pennsylvania | Washington | Washington | City | 4212581328 | Property Line (Non-Participating) | 1 | tip-height-multiplier | All wind turbines shall be set back from the lot line a minimum distance equal to the maximum height to the top of the maximum height of the extended blade, unless a written waiver is provided by the owner of the abutting lot(s). |  |  |  | Â§802.55. Wind Turbines. | 2017 | https://washingtonpa.us/wp-content/uploads/2017/05/Washington-East-Washington-Multi-Municipal-Zoning-Ordinance-Enacted-April-3-2017.pdf
Pennsylvania | Washington | Washington | City | 4212581328 | Roads | 250 | feet | All wind turbines shall be set back from the nearest public street right-of-way a minimum distance equal to the maximum height to the top of the extended blade. The maximum height of any wind turbine shall be 250 feet. |  |  |  | Â§802.55. Wind Turbines. | 2017 | https://washingtonpa.us/wp-content/uploads/2017/05/Washington-East-Washington-Multi-Municipal-Zoning-Ordinance-Enacted-April-3-2017.pdf
Massachusetts | Plymouth | Plymouth | Town | 2502354310 | Noise | 60 | dBA | Noise from the proposed wind turbine shall not exceed 60 dBA as measured from the nearest property line, except during short-term events such as high windstorms or utility outages. This standard may be met through a 600-foot setback from the nearest property line, with possible reductions granted by the Zoning Board of Appeals if scientific analysis demonstrates compliance. |  |  |  | Â§207-9 C.8 | 2024 | https://www.plymouth-ma.gov/DocumentCenter/View/7334/Zoning-Bylaw-10-2024
Pennsylvania | Washington | Washington | City | 4212581328 | Maximum Height | 250 | feet | The maximum height of any wind turbine shall be 250 feet. This applies to wind turbines allowed as a principal use, which would typically include large wind energy systems. |  |  |  | Â§802.55. Wind Turbines. | 2017 | https://washingtonpa.us/wp-content/uploads/2017/05/Washington-East-Washington-Multi-Municipal-Zoning-Ordinance-Enacted-April-3-2017.pdf
Pennsylvania | Washington | Washington | City | 4212581328 | Blade Clearance | 12 | feet | Rotor blades or airfoils must maintain at least 12 feet of clearance between their lowest point and the ground. |  |  |  | Â§802.55. Wind Turbines. | 2017 | https://washingtonpa.us/wp-content/uploads/2017/05/Washington-East-Washington-Multi-Municipal-Zoning-Ordinance-Enacted-April-3-2017.pdf
Pennsylvania | Washington | Washington | City | 4212581328 | Decommissioning |  |  | A wind turbine shall be considered a discontinued use after one year without energy production, unless a plan is developed and submitted to the Zoning Officer outlining the steps and schedule for returning the wind turbine to service. All wind turbines and above ground facilities shall be removed within 90 days after the use is discontinued. |  |  |  | Â§802.55. Wind Turbines | 2017 | https://washingtonpa.us/wp-content/uploads/2017/05/Washington-East-Washington-Multi-Municipal-Zoning-Ordinance-Enacted-April-3-2017.pdf
Pennsylvania | Washington | Washington | City | 4212581328 | Climbing Prevention |  |  | Wind turbines shall not be climbable for at least the first 12 feet above the ground level. |  |  |  | Â§802.55. Wind Turbines. | 2017 | https://washingtonpa.us/wp-content/uploads/2017/05/Washington-East-Washington-Multi-Municipal-Zoning-Ordinance-Enacted-April-3-2017.pdf
Pennsylvania | Wayne | Damascus | Township | 4212718104 | Structures (Non-Participating) | 1000 | feet | No windmill shall be located less than one thousand (1,000) feet from any principal residential structure existing prior to the erection of the windmill. |  |  |  | 428.3 Standards |  | http://damascustwp.org/ord/ZONING.pdf
Pennsylvania | Wayne | Damascus | Township | 4212718104 | Property Line (Non-Participating) | 1 | tip-height-multiplier | No windmill shall be located closer to any property line than its height plus the normal setback for the district. The setback for equipment containers, other accessory structures and guy wire anchors shall be a minimum of thirty (30) feet. If the land is leased or used by license or easement, the setback for any windmill, support structure, equipment containers, other accessory structures, and guy wire anchors shall be a minimum of thirty (30) feet from the line of lease, license or easement. |  |  |  | 428.3 Standards |  | http://damascustwp.org/ord/ZONING.pdf
Pennsylvania | Wayne | Damascus | Township | 4212718104 | Decommissioning |  |  | Should any wind farm or windmill cease to be used, the owner or operator or then owner of the land on which the wind farm or windmill is located, shall be required to remove the same within one (1) year from the abandonment of use. Failure to do so shall authorize the Township to remove the facility and assess the cost of removal to the foregoing parties. The Township may also file a municipal lien against the land to recover the costs of removal and attorney's fees. In addition, at the time of zoning permit issuance for any windmill, the Township shall require a financial guarantee, in a term, form and amount determined by the Board of Supervisors with the advice of the Township Solicitor, to guarantee the removal of the windmill. |  |  |  | 428.3.K Discontinued Use |  | http://damascustwp.org/ord/ZONING.pdf
Pennsylvania | Wayne | Damascus | Township | 4212718104 | Lighting |  |  | Windmills shall comply with all applicable Federal Aviation Administration (FAA) and PA DOT Bureau of Aviation regulations. No windmill may be artificially lighted except as required by FAA requirements. |  |  |  | 428.3 H. Color and Lighting; FAA and PA DOT Notice |  | http://damascustwp.org/ord/ZONING.pdf
Pennsylvania | Wayne | Damascus | Township | 4212718104 | Climbing Prevention |  |  | All windmills shall be fitted with anti-climbing devices, as approved by manufacturers. |  |  |  | 428.3 Standards |  | http://damascustwp.org/ord/ZONING.pdf
Pennsylvania | Wayne | Palmyra | Township | 4212757736 | Structures (Non-Participating) | 1.5 | tip-height-multiplier | Each wind turbine shall be set back a distance of 1,000 feet or 1Â½ times the total height of the largest wind turbine, whichever shall be greater, from any off-site residence, lodging facility, public building, church and other institution. |  | 1000 |  | Â§125-30 H. Commercial wind generation systems |  | http://www.palmyrawayne.org/palwayne/PalWayne-Zoning-Ord.pdf
Pennsylvania | Wayne | Palmyra | Township | 4212757736 | Property Line (Non-Participating) | 1.5 | tip-height-multiplier | Each wind turbine shall be set back a distance of 1,000 feet or 1Â½ times the total height of the largest wind turbine, whichever shall be greater, from any public road, off-site residence, lodging facility, public building, church and other institution. No wind turbine shall be located within its own total height of a site boundary line. |  |  |  | Â§125-30 Wind Energy Systems |  | http://www.palmyrawayne.org/palwayne/PalWayne-Zoning-Ord.pdf
Pennsylvania | Wayne | Palmyra | Township | 4212757736 | Roads | 1.5 | tip-height-multiplier | Each wind turbine shall be set back a distance of feet or 1Â½ times the total height of the largest wind turbine, whichever shall be greater, from any public road. |  |  |  | Â§125-30 H. Commercial wind generation systems |  | http://www.palmyrawayne.org/palwayne/PalWayne-Zoning-Ord.pdf
Massachusetts | Worcester | Leicester | Town | 2502734795 | Noise | 60 | dBA | Noise from the proposed wind turbine shall not exceed 60 dBA as measured from the nearest property line, except during short-term events such as high windstorms or utility outages. |  |  |  | SECTION 5.11 Large Wind Facilities | 2025 | https://www.leicesterma.org/DocumentCenter/View/3613/Zoning-Bylaw-Amended-6-12-25
Pennsylvania | Wayne | Palmyra | Township | 4212757736 | Maximum Height | 150 | feet | The height of a wind energy system shall not exceed 150 feet on parcels of five or more acres, subject to approval by the Township Board of Supervisors. This maximum height applies to wind energy systems, including commercial systems with rated capacity of more than 100 kW intended to produce power for distribution on the utility grid. |  |  |  | Â§125-30 Wind Energy Systems |  | http://www.palmyrawayne.org/palwayne/PalWayne-Zoning-Ord.pdf
Pennsylvania | Wayne | Palmyra | Township | 4212757736 | Shadow Flicker | 0 | hr/year | For Commercial wind generation systems with a rated capacity of more than 100 kW, the ordinance states: 'No shadow flicker shall be permitted on any off-site residences.' This effectively sets the maximum shadow flicker allowed at 0 hours per year on any off-site residences. |  |  |  | Â§125-30 Wind Energy Systems |  | http://www.palmyrawayne.org/palwayne/PalWayne-Zoning-Ord.pdf
Pennsylvania | Wayne | Palmyra | Township | 4212757736 | Color |  |  | All structures in a project shall be finished in a single, non-reflective matte finished color or a camouflage scheme. No lettering, company insignia, advertising, or graphics shall be on any part of the tower, hub, or blades. This applies to wind energy systems with a rated capacity of more than 100 kW intended to produce power for distribution on the utility grid. |  |  |  | Â§125-30 Wind Energy Systems |  | http://www.palmyrawayne.org/palwayne/PalWayne-Zoning-Ord.pdf
Pennsylvania | Wayne | Palmyra | Township | 4212757736 | Decommissioning |  |  | If any wind turbine remains non-functional or inoperative for a continuous period of months, the applicant shall remove said system at its own expense following the requirements of the decommissioning plan. Removal of the system shall include at least the entire above ground structure, including transmission equipment and fencing, from the property. The applicant, or successors, shall continuously maintain a fund or bond payable to the Township, in a form approved by the Township Board of Supervisors for the removal of non-functional towers and appurtenant facilities, in an amount to be determined by the Township, for the period of the life of the facility. All costs of the financial security shall be borne by the applicant. All decommissioning bond requirements shall be fully described in the decommissioning plan. The Township Board of Supervisors shall have the right to use the security posted as part of the decommission plan to remove the wind turbine if it is not removed after notice and order. |  |  |  | Â§125-30 Wind Energy Systems |  | http://www.palmyrawayne.org/palwayne/PalWayne-Zoning-Ord.pdf
Pennsylvania | Wayne | Palmyra | Township | 4212757736 | Lighting |  |  | No tower shall be lit except to comply with Federal Aviation Administration (FAA) requirements. Minimum security lighting for ground level facilities shall be allowed as approved on the wind energy facility development plan. |  |  |  | Â§125-30 Wind Energy Systems |  | http://www.palmyrawayne.org/palwayne/PalWayne-Zoning-Ord.pdf
Pennsylvania | Wayne | Palmyra | Township | 4212757736 | Climbing Prevention |  |  | No climbing pegs or tower ladders shall be located closer than [specified distance] feet to the ground level at the base of the structure for freestanding single pole or guyed towers. |  |  |  | Â§125-30 Wind Energy Systems |  | http://www.palmyrawayne.org/palwayne/PalWayne-Zoning-Ord.pdf
Pennsylvania | Wayne | Palmyra | Township | 4212757736 | Signage |  |  | Warning signs shall be posted at the entrances to the wind energy facility and at base of each tower warning of electrical shock or high voltage and containing emergency contact information. No advertising signs are allowed on any part of the wind energy facility, including fencing and support structures. |  |  |  | Â§125-30 Wind Energy Systems |  | http://www.palmyrawayne.org/palwayne/PalWayne-Zoning-Ord.pdf
Pennsylvania | Wayne | Paupack | Township | 4212758480 | Structures (Non-Participating) | 1.5 | tip-height-multiplier | Each wind turbine shall be set back a distance of 1,000 feet or 1Â½ times the total height of the largest wind turbine, whichever shall be greater, from any off-site residence, lodging facility, public building, church and other institution. |  | 1000 |  | Â§125-30 H. (21) Commercial wind generation systems | 2013 | http://paupacktownship.org/forms/Paupack%20Township%20Zoning%20Ordinance%20-%20Jan_2013.pdf
Pennsylvania | Wayne | Paupack | Township | 4212758480 | Property Line (Non-Participating) | 1.5 | tip-height-multiplier | Each wind turbine shall be set back a distance of feet or 1Â½ times the total height of the largest wind turbine, whichever shall be greater, from any public road, off-site residence, lodging facility, public building, church and other institution. No wind turbine shall be located within its own total height of a site boundary line. |  |  |  | Â§125-30 Wind Energy Systems | 2013 | http://paupacktownship.org/forms/Paupack%20Township%20Zoning%20Ordinance%20-%20Jan_2013.pdf
Pennsylvania | Wayne | Paupack | Township | 4212758480 | Roads | 1.5 | tip-height-multiplier | Each wind turbine shall be set back a distance of feet or 1Â½ times the total height of the largest wind turbine, whichever shall be greater, from any public road, off-site residence, lodging facility, public building, church and other institution. |  |  |  | Â§125-30 Wind Energy Systems | 2013 | http://paupacktownship.org/forms/Paupack%20Township%20Zoning%20Ordinance%20-%20Jan_2013.pdf
Pennsylvania | Wayne | Paupack | Township | 4212758480 | Shadow Flicker | 0 | hr/year | Section H, subsection (11) states: 'No shadow flicker shall be permitted on any off-site residences,' effectively setting the maximum allowable shadow flicker at 0 hr/year for Commercial wind generation systems (more than 100 kW). |  |  |  | Â§125-30 Wind Energy Systems | 2013 | http://paupacktownship.org/forms/Paupack%20Township%20Zoning%20Ordinance%20-%20Jan_2013.pdf
Pennsylvania | Wayne | Paupack | Township | 4212758480 | Color |  |  | All structures in a project shall be finished in a single, non-reflective matte finished color or a camouflage scheme. No lettering, company insignia, advertising, or graphics shall be on any part of the tower, hub, or blades. |  |  |  | Â§125-30 Wind Energy Systems | 2013 | http://paupacktownship.org/forms/Paupack%20Township%20Zoning%20Ordinance%20-%20Jan_2013.pdf
Pennsylvania | Wayne | Paupack | Township | 4212758480 | Decommissioning |  |  | Subsection (24) requires removal of any wind turbine that remains non-functional or inoperative for a continuous period of months at the applicant's own expense following the requirements of the decommissioning plan, including removal of the entire above-ground structure, transmission equipment, and fencing. The applicant or successors must maintain a fund or bond payable to the Township for removal of non-functional towers and appurtenant facilities for the life of the facility. Subsection (25) mandates that if a wind turbine becomes inoperable or violates permit conditions, the owner/operator must remedy the situation within specified days after written notice or face revocation of the Wind Energy Facility Permit and removal orders, with the Township authorized to use the security posted as part of the decommissioning plan to remove the wind turbine if not removed timely. |  |  |  | Â§125-30 Wind Energy Systems | 2013 | http://paupacktownship.org/forms/Paupack%20Township%20Zoning%20Ordinance%20-%20Jan_2013.pdf
Pennsylvania | Wayne | Paupack | Township | 4212758480 | Lighting |  |  | No tower shall be lit except to comply with Federal Aviation Administration (FAA) requirements. Minimum security lighting for ground level facilities shall be allowed as approved on the wind energy facility development plan. |  |  |  | Â§125-30 Wind Energy Systems | 2013 | http://paupacktownship.org/forms/Paupack%20Township%20Zoning%20Ordinance%20-%20Jan_2013.pdf
Pennsylvania | Wayne | Paupack | Township | 4212758480 | Climbing Prevention |  |  | No climbing pegs or tower ladders shall be located closer than [specified distance] feet to the ground level at the base of the structure for freestanding single pole or guyed towers. This applies to wind energy systems with a rated capacity of more than 100 kW that are intended to produce power for distribution on the utility grid. |  |  |  | Â§125-30 Wind Energy Systems | 2013 | http://paupacktownship.org/forms/Paupack%20Township%20Zoning%20Ordinance%20-%20Jan_2013.pdf
Pennsylvania | Wayne | Paupack | Township | 4212758480 | Signage |  |  | Section H, subsection (14) requires that "Warning signs shall be posted at the entrances to the wind energy facility and at base of each tower warning of electrical shock or high voltage and containing emergency contact information." Subsection (3) under section H states "No advertising signs are allowed on any part of the wind energy facility, including fencing and support structures." These signage requirements apply to "Wind energy systems with a rated capacity of more than 100 kW that are intended to produce power for distribution on the utility grid." |  |  |  | Â§125-30 Wind Energy Systems | 2013 | http://paupacktownship.org/forms/Paupack%20Township%20Zoning%20Ordinance%20-%20Jan_2013.pdf
Pennsylvania | Wayne | Salem | Township | 4212767488 | Structures (Non-Participating) | 5 | hub-height-multiplier | Wind turbines shall be set back from the nearest occupied building located on a non-participating landowner's property a distance of not less than five times the hub height, as measured from the center of the wind turbine base to the nearest point on the foundation of the occupied building. |  |  |  | Â§ 119-8 Setbacks |  | https://ecode360.com/46132098
Pennsylvania | Wayne | Salem | Township | 4212767488 | Roads | 1.1 | tip-height-multiplier | All wind turbines shall be set back from the nearest public road a distance of not less than 1.1 times the turbine height, as measured from the right-of-way line of the nearest public road to the center of the wind turbine base. |  |  |  | Â§ 119-8 Setbacks |  | https://ecode360.com/46132098
New Hampshire | Rockingham | Exeter | Town | 3301525380 | Noise | 60 | dBA | The small wind or large energy system shall not exceed 60 decibel (dbA) sound level as measured at the property line, except during short-term events such as severe wind storms and utility outages. |  |  |  | 6.17 WIND ENERGY SYSTEMS | 2025 | https://www.exeternh.gov/sites/default/files/fileattachments/planning_board/page/14051/2025_final_zoning_ordinance_w-cover_appendix.pdf
Pennsylvania | Wayne | Salem | Township | 4212767488 | Color |  |  | Wind turbines shall be a non-obtrusive color such as white, off-white or gray. |  |  |  | Â§ 119-7 Design and installation |  | https://ecode360.com/46132098
Pennsylvania | Wayne | Salem | Township | 4212767488 | Decommissioning |  |  | The facility owner and operator shall, at its expense, complete decommissioning of the wind energy facility, or individual wind turbines, within 12 months after the end of the useful life of the facility or individual wind turbines. Decommissioning shall include removal of wind turbines, buildings, cabling, electrical components, roads, foundations to a depth of 36 inches, and any other associated facilities. Disturbed earth shall be graded and re-seeded, unless the landowner requests in writing that the access roads or other land surface areas not be restored. An independent and certified professional engineer shall be retained to estimate the total cost of decommissioning and the cost net salvage value. The facility owner or operator shall post and maintain decommissioning funds in an amount equal to net decommissioning costs, with a minimum of 75% of decommissioning costs. Decommissioning funds may be in the form of a performance bond, surety bond, letter of credit, corporate guarantee or other acceptable financial assurance. If the facility owner or operator fails to complete decommissioning within the prescribed period, the landowner has six months to complete it, and if neither completes it, Salem Township may take necessary measures to complete decommissioning. |  |  |  | Â§ 119-16 Decommissioning |  | https://ecode360.com/46132098
Pennsylvania | Wayne | Salem | Township | 4212767488 | Lighting |  |  | Wind energy facilities shall not be artificially lighted, except to the extent required by the Federal Aviation Administration or other applicable authority that regulates air safety. |  |  |  | Â§ 119-7 Design and installation |  | https://ecode360.com/46132098
Pennsylvania | Wayne | Salem | Township | 4212767488 | Climbing Prevention |  |  | Wind turbines shall not be climbable up to 15 feet above ground surface. All access doors to wind turbines and electrical equipment shall be locked or fenced, as appropriate, to prevent entry by non-authorized persons. |  |  |  | Â§ 119-7 Design and installation |  | https://ecode360.com/46132098
Pennsylvania | Wayne | Salem | Township | 4212767488 | Signage |  |  | A clearly visible warning sign concerning voltage must be placed at the base of all pad-mounted transfers and substations. |  |  |  | Â§ 119-7 Design and installation |  | https://ecode360.com/46132098
Pennsylvania | Westmoreland | Ligonier | Borough | 4212943232 | Property Line (Non-Participating) | 1 | tip-height-multiplier | The minimum setback of a wind turbine from any lot line shall be equal to one hundred (100) percent of the wind turbineâ€™s height. |  |  |  | Â§2009-779. Wind Turbine, Commercial. | 2010 | https://ligonierborough.com/ordinances/LigonierZoningOrdinance-7-8-10.pdf
New Hampshire | Sullivan | Plainfield | Town | 3301962340 | Noise | 60 | dBA | The townâ€™s ordinance limits noise to no more than 60 decibels at the property line, with RSA 674:63 allowing noise up to 10 decibels above the standard condition as measured at the property line. |  |  |  | Amend Section 3.17 Wind Powered Generating Systems A. 5. |  | https://plainfieldnh.municipalone.com/docview.aspx?docid=50876
Pennsylvania | Westmoreland | Ligonier | Borough | 4212943232 | Maximum Height | 250 | feet | The top of a commercial wind turbine shall not exceed two hundred fifty (250) feet not including the blades. |  |  |  | Â§2009-779. Wind Turbine, Commercial. | 2010 | https://ligonierborough.com/ordinances/LigonierZoningOrdinance-7-8-10.pdf
Pennsylvania | Westmoreland | Ligonier | Borough | 4212943232 | Minimum Lot Size | 2 | acres | The minimum lot size for a commercial wind turbine shall be two (2) acres. |  |  |  | Â§2009-779. Wind Turbine, Commercial. | 2010 | https://ligonierborough.com/ordinances/LigonierZoningOrdinance-7-8-10.pdf
Pennsylvania | Westmoreland | Ligonier | Borough | 4212943232 | Lighting |  |  | All structures more than two hundred (200) feet in height shall have aircraft warning lights and comply with United States Federal Aviation Administration (FAA) requirements. |  |  |  | Â§2009-779. Wind Turbine, Commercial. | 2010 | https://ligonierborough.com/ordinances/LigonierZoningOrdinance-7-8-10.pdf
Pennsylvania | Westmoreland | Ligonier | Borough | 4212943232 | Visual Impact |  |  | The landowner and/or developer shall complete a view shed impact analysis as part of all potential commercial wind turbine development. |  |  |  | Â§2009-779. Wind Turbine, Commercial. | 2010 | https://ligonierborough.com/ordinances/LigonierZoningOrdinance-7-8-10.pdf
Pennsylvania | Westmoreland | Ligonier | Borough | 4212943232 | Soil |  |  | The owner(s) and operator(s) of a wind turbine shall incorporate Best Managements Practices as outlined in the Pennsylvania Handbook of Best Management Practices to minimize negative impacts of erosion, siltation and surface water and groundwater contamination. |  |  |  | Â§2009-779. Wind Turbine, Commercial. | 2010 | https://ligonierborough.com/ordinances/LigonierZoningOrdinance-7-8-10.pdf
Pennsylvania | Westmoreland | Ligonier | Borough | 4212943232 | Special Use Districts |  |  | In zoning districts where a Wind Turbine, Commercial is designated as a conditional use, the use shall be permitted upon the approval of the Borough Council subject to specific requirements including minimum lot size, height restrictions, setbacks, noise limits, impact analyses, and compliance with FAA requirements. |  |  |  | Â§2009-779. Wind Turbine, Commercial. | 2010 | https://ligonierborough.com/ordinances/LigonierZoningOrdinance-7-8-10.pdf
Pennsylvania | Westmoreland | Unity | Township | 4212978656 | Structures (Non-Participating) | 2000 | feet | The supporting structure of any windmill is set back at least 2,000 feet from any residential structure for large wind energy systems supplying power off-site. |  |  |  | (b) |  | https://ecode360.com/8451788
Pennsylvania | Westmoreland | Unity | Township | 4212978656 | Property Line (Non-Participating) | 750 | feet | The supporting structure of any windmill is set back at least 750 feet from any lot line for large wind energy systems (windmill farms) used to supply power off-site. |  |  |  | (b) |  | https://ecode360.com/8451788
Pennsylvania | Westmoreland | Unity | Township | 4212978656 | Maximum Height | 350 | feet | The height of any windmill within a windmill farm, including the blades at the highest point of their rotation, shall not exceed 350 feet. |  |  |  | (b) |  | https://ecode360.com/8451788
Pennsylvania | Westmoreland | Unity | Township | 4212978656 | Minimum Lot Size | 20 | acres | The lot containing the windmill farm has an area of not less than 20 acres and each windmill is located on at least three acres of land. This sets a minimum lot size of 20 acres for large wind energy systems (windmill farms) used to supply power off-site. |  |  |  | (b) |  | https://ecode360.com/8451788
Pennsylvania | Westmoreland | Unity | Township | 4212978656 | Tower Density | 1500 | feet | The ordinance requires that each windmill within a windmill farm shall maintain a distance of not less than 1,500 feet from any other windmill. This spacing applies to large wind energy systems supplying power off-site, with units explicitly stated as feet. |  |  |  | (b) |  | https://ecode360.com/8451788
Pennsylvania | Wyoming | Clinton | Township | 4213114360 | Structures (Non-Participating) | 5 | hub-height-multiplier | No wind turbine shall be located less than five (5) times the hub height from any principal structure existing on any other parcel prior to the erection of the wind turbine as measured from the center point of the turbine base. |  |  |  | 858.4 Standards | 2020 | https://clintontownshipwyo.org/wp/wp-content/uploads/2020/10/Clinton-SALDO-compiled-zoning-and-subdivision.pdf
Pennsylvania | Wyoming | Clinton | Township | 4213114360 | Property Line (Non-Participating) | 1.1 | tip-height-multiplier | No wind turbine shall be located closer to any property line than 1.1 times the turbine height as measured from the center point of the turbine base. The setback for equipment containers, other accessory structures, and guy wire anchors shall be a minimum of thirty (30) feet. If the land on which the wind energy facility is leased, or is used by license or easement, the setback for any wind turbine, the support structure, equipment containers, other accessory structures, and guy wire anchors shall be a minimum of thirty (30) feet from the line of lease, license or easement. In any case, no wind turbine shall be located closer to any property line (not lease, license or easement line) than 1.1 times the turbine height as measured from the center point of the turbine base. |  |  |  | 858.4 Standards | 2020 | https://clintontownshipwyo.org/wp/wp-content/uploads/2020/10/Clinton-SALDO-compiled-zoning-and-subdivision.pdf
Pennsylvania | Wyoming | Clinton | Township | 4213114360 | Roads | 1.1 | tip-height-multiplier | No wind turbine shall be located less than 1.1 times the turbine height from any public road right-of-way as measured from the center point of the turbine base. |  |  |  | 858.4 Standards | 2020 | https://clintontownshipwyo.org/wp/wp-content/uploads/2020/10/Clinton-SALDO-compiled-zoning-and-subdivision.pdf
Pennsylvania | Allegheny | Scott | Township | 4200368388 | Noise | 60 | dBA | The wind energy conversion system shall not exceed sixty (60) decibels using the A scale (dBA), as measured at the site property line, except during short-term events such as severe wind storms and utility outages. |  |  |  | 10. Energy Structures | 2023 | https://scott-twp.com/wp-content/uploads/2023/10/ZONING-ORDINANCE-2021-rev-V6R.pdf
Pennsylvania | Wyoming | Clinton | Township | 4213114360 | Color |  |  | Wind turbines, including rotors, shall be a non-obtrusive color such as white, off-white or gray. Wind turbines shall comply with all applicable Federal Aviation Administration (FAA) and PA DOT Bureau of Aviation regulations. No wind turbine may be artificially lighted, except as required by FAA requirements. |  |  |  | 858.4 I. Color and Lighting; FAA and PA DOT Notice | 2020 | https://clintontownshipwyo.org/wp/wp-content/uploads/2020/10/Clinton-SALDO-compiled-zoning-and-subdivision.pdf
Pennsylvania | Wyoming | Clinton | Township | 4213114360 | Decommissioning |  |  | The facility owner and operator shall, at its own expense, complete decommissioning of the wind energy facility, or individual wind turbines, within (12) twelve months after the end of the useful life of the facility or individual wind turbines. The wind energy facility or individual wind turbines shall be presumed to be at the end of its useful life if no electricity is generated for a continuous period of twelve (12) months. Decommissioning shall include removal of wind turbines, buildings, cabling, electrical components, roads, foundations to a depth of thirty-six (36) inches, and any other associated facilities. Disturbed earth shall be graded and re-seeded, unless the landowner requests in writing that the access roads or other land surface areas not be restored. An independent and certified Professional Engineer shall be retained to estimate the total cost of decommissioning (decommissioning costs) without regard to salvage value of the equipment, and the cost of decommissioning net salvage value of the equipment (net decommissioning costs). Said estimates shall be submitted to the Municipality after the first year of operation and every fifth year thereafter. The facility owner or operator shall post and maintain decommissioning funds in an amount equal to net decommissioning costs; provided, that at no point shall Decommissioning Funds be less than twenty-five (25) percent of decommissioning costs. The decommissioning funds shall be posted and maintained with a bonding company or Federal or Commonwealth chartered lending institution chosen by the facility owner or operator and participating landowner posting the financial security, provided that the bonding company or lending institution is authorized to conduct such business within the Commonwealth and is approved by the Municipality. Decommissioning funds may be in the form of a performance bond, surety bond, letter of credit, corporate guarantee or other form of financial assurance as may be acceptable to the Municipality. If the facility owner or operator fails to complete decommissioning within the prescribed time period, then the landowner shall have six (6) months to complete decommissioning. If neither the facility owner or operator, nor the landowner complete decommissioning within the prescribed periods, then the Municipality may take such measures as necessary to complete decommissioning. The escrow agent shall release the decommissioning funds when the facility owner or operator has demonstrated and the Municipality concurs that decommissioning has been satisfactorily completed, or upon written approval of the Municipality in order to implement the decommissioning plan. |  |  |  | 858.9 Decommissioning | 2020 | https://clintontownshipwyo.org/wp/wp-content/uploads/2020/10/Clinton-SALDO-compiled-zoning-and-subdivision.pdf
Pennsylvania | Wyoming | Clinton | Township | 4213114360 | Climbing Prevention |  |  | Wind turbines shall not be climbable up to fifteen (15) feet above ground surface. All access doors to wind turbines and electrical equipment shall be locked or fenced, as appropriate, to prevent entry by non-authorized persons. A fence shall be required around each wind turbine support structure and other equipment. The fence shall be a minimum of eight (8) feet in height. |  |  |  | 858.4 Standards | 2020 | https://clintontownshipwyo.org/wp/wp-content/uploads/2020/10/Clinton-SALDO-compiled-zoning-and-subdivision.pdf
Pennsylvania | Wyoming | Clinton | Township | 4213114360 | Signage |  |  | Section 858.4.C.5 requires that "a clearly visible warning sign concerning voltage must be placed at the base of all pad-mounted transformers and substations." Section 858.7 mandates that "there shall be affixed to the security fence in an accessible, visible place the name and mailing address of the owner(s) and a 24-hour emergency telephone number." These signage requirements apply to wind energy facilities defined as "a facility where one (1) or more wind turbines and other accessory structures and buildings... are located and are used for the generation of electricity which is used on-site for commercial purposes or which is sold on the open market." |  |  |  | 858.4 Standards | 2020 | https://clintontownshipwyo.org/wp/wp-content/uploads/2020/10/Clinton-SALDO-compiled-zoning-and-subdivision.pdf
Pennsylvania | Wyoming | Factoryville | Borough | 4213124488 | Structures (Non-Participating) | 500 | feet | No windmill shall be located less than five hundred (500) feet from any principal residential structure existing prior to the erection of the windmill. |  |  |  | 858.3 Standards | 2012 | http://factoryville.org/wp-content/uploads/2012/09/ORDINANCE360-Zoning.pdf
Pennsylvania | Wyoming | Factoryville | Borough | 4213124488 | Property Line (Non-Participating) | 1 | tip-height-multiplier | No windmill shall be located closer to any property line than its height plus the normal setback for the district. The setback for equipment containers, other accessory structures and guy wire anchors shall be a minimum of thirty (30) feet. If the land is leased, licensed or easement, the setback for any windmill, support structure, equipment containers, other accessory structures, and guy wire anchors shall be a minimum of thirty (30) feet from the line of lease, license or easement. In any case, no windmill shall be located closer to any property line (not lease, license or easement line) than its height plus the normal setback for the district. |  |  |  | 858.3 Standards | 2012 | http://factoryville.org/wp-content/uploads/2012/09/ORDINANCE360-Zoning.pdf
Pennsylvania | Wyoming | Factoryville | Borough | 4213124488 | Decommissioning |  |  | Should any wind farm or windmill cease to be used, the owner or operator or then owner of the land on which the wind farm or windmill is located, shall be required to remove the same within one (1) year from the abandonment of use. Failure to do so shall authorize the Borough to remove the facility and assess the cost of removal to the foregoing parties. The Borough may also file a municipal lien against the land to recover the costs of removal and attorney's fees. In addition, at the time of zoning permit issuance for any windmill, the Borough shall require a financial guarantee, in a term, form and amount determined by the Borough Council with the advice of the Borough Solicitor, to guarantee the removal of the windmill. |  |  |  | 858.3 Standards | 2012 | http://factoryville.org/wp-content/uploads/2012/09/ORDINANCE360-Zoning.pdf
Pennsylvania | Wyoming | Factoryville | Borough | 4213124488 | Lighting |  |  | Windmills shall comply with all applicable Federal Aviation Administration (FAA) and PA DOT Bureau of Aviation regulations. No windmill may be artificially lighted except as required by FAA requirements. |  |  |  | 858.3 Standards | 2012 | http://factoryville.org/wp-content/uploads/2012/09/ORDINANCE360-Zoning.pdf
Pennsylvania | Wyoming | Factoryville | Borough | 4213124488 | Climbing Prevention |  |  | All windmills shall be fitted with anti-climbing devices, as approved by manufacturers. |  |  |  | 858 Wind Farms | 2012 | http://factoryville.org/wp-content/uploads/2012/09/ORDINANCE360-Zoning.pdf
Pennsylvania | Wyoming | Factoryville | Borough | 4213124488 | Special Use Districts | ['RUR - Rural District'] |  | Wind farms shall be permitted as conditional uses only in the districts as provided by the Schedule of Uses. In the RUR District, wind farms are listed under CONDITIONAL USES requiring approval by the Planning Commission and Borough Council. Section 858 states that a permit shall be required for every wind farm and windmill installed, and outlines land development standards and restrictions for wind farms. |  |  |  | 858 Wind Farms | 2012 | http://factoryville.org/wp-content/uploads/2012/09/ORDINANCE360-Zoning.pdf
Pennsylvania | Wyoming | Falls | Township | 4213125128 | Structures (Non-Participating) | 500 | feet | No windmill shall be located less than five hundred (500) feet from any principal residential structure existing prior to the erection of the windmill. |  |  |  | 858.3 Standards | 2016 | https://www.fallspa.gov/wp-content/uploads/2021/11/Falls-Township-Wyoming-County-Zoning-Ordinance-1-4-16.pdf
Pennsylvania | Wyoming | Falls | Township | 4213125128 | Property Line (Non-Participating) | 1 | tip-height-multiplier | No windmill shall be located closer to any property line than its height plus the normal setback for the district. The setback for equipment containers, other accessory structures and guy wire anchors shall be a minimum of thirty (30) feet. |  |  |  | 858.3 Standards | 2016 | https://www.fallspa.gov/wp-content/uploads/2021/11/Falls-Township-Wyoming-County-Zoning-Ordinance-1-4-16.pdf
Pennsylvania | Allegheny | South Fayette | Township | 4200372160 | Noise | 60 | dBA | The turbine shall not generate noise which exceeds 60 decibels (dBA) at any property line. |  |  |  | D. Wind Energy System (Large) |  | https://southfayettepa.com/AgendaCenter/ViewFile/Item/10358?fileID=44326
Pennsylvania | Wyoming | Falls | Township | 4213125128 | Decommissioning |  |  | Should any wind farm or windmill cease to be used, the owner or operator or then owner of the land on which the wind farm or windmill is located, shall be required to remove the same within one (1) year from the abandonment of use. Failure to do so shall authorize the Township to remove the facility and assess the cost of removal to the foregoing parties. The Township may also file a municipal lien against the land to recover the costs of removal and attorney's fees. In addition, at the time of zoning permit issuance for any windmill, the Township shall require a financial guarantee, in a term, form and amount determined by the Board of Supervisors with the advice of the Township Solicitor, to guarantee the removal of the windmill. |  |  |  | 858.3.K Discontinued Use | 2016 | https://www.fallspa.gov/wp-content/uploads/2021/11/Falls-Township-Wyoming-County-Zoning-Ordinance-1-4-16.pdf
Pennsylvania | Wyoming | Falls | Township | 4213125128 | Visual Impact |  |  | Section 703 requires the developer to prepare and submit an environmental impact statement (EIS) for wind farms, providing identification of environmental and community impacts and means of mitigation. Section 858.3.L mandates a full site plan for all wind farm sites, showing the wind farm, windmills, building, fencing, buffering, access, and all other items required for conditional uses. Section 858.3.E states that landscaping may be required to screen wind farm ground features and buffer neighboring properties. |  |  |  | 703 Environmental Impact Statement; 858 Wind Farms | 2016 | https://www.fallspa.gov/wp-content/uploads/2021/11/Falls-Township-Wyoming-County-Zoning-Ordinance-1-4-16.pdf
Pennsylvania | Wyoming | Falls | Township | 4213125128 | Climbing Prevention |  |  | All windmills shall be fitted with antiâ€climbing devices, as approved by manufacturers. |  |  |  | 858.3 Standards | 2016 | https://www.fallspa.gov/wp-content/uploads/2021/11/Falls-Township-Wyoming-County-Zoning-Ordinance-1-4-16.pdf
Pennsylvania | Wyoming | Falls | Township | 4213125128 | Special Use Districts | ['RA â€ Rural Agricultural District'] |  | Wind farms are permitted as conditional uses only in the districts as provided by the Schedule of Uses. In the RA â€ Rural Agricultural District Schedule of Uses, wind farms are listed under Conditional Uses, requiring approval by the Planning Commission or Board of Supervisors. Section 858 states: 'wind farms which shall be permitted as conditional uses only in the districts as provided by the Schedule of Uses.' |  |  |  | 858 Wind Farms | 2016 | https://www.fallspa.gov/wp-content/uploads/2021/11/Falls-Township-Wyoming-County-Zoning-Ordinance-1-4-16.pdf
Pennsylvania | Wyoming | Falls | Township | 4213125128 | Accessory Use Districts |  |  | Accessory wind turbine generators are permitted in all districts only in compliance with the following and other applicable standards of this Ordinance: they are intended to generate electricity for the principal structure to which they are accessory. Wind farms, however, are permitted as conditional uses only in certain districts as provided by the Schedule of Uses. |  |  |  | 503.14 Wind Turbine Generators, Accessory | 2016 | https://www.fallspa.gov/wp-content/uploads/2021/11/Falls-Township-Wyoming-County-Zoning-Ordinance-1-4-16.pdf
Pennsylvania | Wyoming | Overfield | Township | 4213157408 | Structures (Non-Participating) | 500 | feet | No windmill shall be located less than five hundred (500) feet from any principal residential structure existing prior to the erection of the windmill. |  |  |  | 859.3 Standards B. Parcel Size; Setbacks 3. Principal Structures | 2024 | https://img1.wsimg.com/blobby/go/e240f7dc-bec7-44a9-a8ce-9a62e8b4175b/downloads/1-2024%20Overfield%20Twp%20Zoning%20Ordinance.pdf?ver=1749755336850
Pennsylvania | Wyoming | Overfield | Township | 4213157408 | Property Line (Non-Participating) | 1 | tip-height-multiplier | No windmill shall be located closer to any property line than its height plus the normal setback for the district. The setback for equipment containers, other accessory structures and guy wire anchors shall be a minimum of thirty (30) feet. If the land is leased or used by license or easement, setbacks of at least thirty (30) feet from the lease, license or easement line apply, but no windmill shall be closer to any property line than its height plus the normal district setback. |  |  |  | 859.3 Standards | 2024 | https://img1.wsimg.com/blobby/go/e240f7dc-bec7-44a9-a8ce-9a62e8b4175b/downloads/1-2024%20Overfield%20Twp%20Zoning%20Ordinance.pdf?ver=1749755336850
Pennsylvania | Wyoming | Overfield | Township | 4213157408 | Decommissioning |  |  | Should any wind energy facility or windmill cease to be used, the owner or operator or then owner of the land on which the wind energy facility or windmill is located, shall be required to remove the same within one (1) year from the abandonment of use. Failure to do so shall authorize the Township to remove the facility and assess the cost of removal to the foregoing parties. The Township may also file a municipal lien against the land to recover the costs of removal and attorney's fees. In addition, at the time of zoning permit issuance for any windmill, the Township shall require a financial guarantee, in a term, form and amount determined by the Board of Supervisors with the advice of the Township Solicitor, to guarantee the removal of the windmill. |  |  |  | 859.3 Standards | 2024 | https://img1.wsimg.com/blobby/go/e240f7dc-bec7-44a9-a8ce-9a62e8b4175b/downloads/1-2024%20Overfield%20Twp%20Zoning%20Ordinance.pdf?ver=1749755336850
Pennsylvania | Wyoming | Overfield | Township | 4213157408 | Lighting |  |  | Windmills shall comply with all applicable Federal Aviation Administration (FAA) and PA DOT Bureau of Aviation regulations. No windmill may be artificially lighted except as required by FAA requirements. |  |  |  | 859.3 Standards, H. Color and Lighting; FAA and PA DOT Notice | 2024 | https://img1.wsimg.com/blobby/go/e240f7dc-bec7-44a9-a8ce-9a62e8b4175b/downloads/1-2024%20Overfield%20Twp%20Zoning%20Ordinance.pdf?ver=1749755336850
Pennsylvania | Wyoming | Overfield | Township | 4213157408 | Climbing Prevention |  |  | All windmills shall be fitted with anti-climbing devices, as approved by manufacturers. |  |  |  | 859.3 Standards | 2024 | https://img1.wsimg.com/blobby/go/e240f7dc-bec7-44a9-a8ce-9a62e8b4175b/downloads/1-2024%20Overfield%20Twp%20Zoning%20Ordinance.pdf?ver=1749755336850
Pennsylvania | Wyoming | Overfield | Township | 4213157408 | Primary Use Districts |  |  | Commercial wind energy facilities are permitted only as special exceptions in the districts as provided by the Schedule of Uses. Specifically, the text states: 'wind energy facilities which shall be permitted as special exceptions only in the districts as provided by the Schedule of Uses.' The AG - Agricultural District is mentioned as allowing 'Wind energy facilities, commercial' only as special exceptions. There is no mention of any district permitting commercial wind energy facilities as a primary use or without special conditions or approval. |  |  |  | 859 Wind Energy Facilities | 2024 | https://img1.wsimg.com/blobby/go/e240f7dc-bec7-44a9-a8ce-9a62e8b4175b/downloads/1-2024%20Overfield%20Twp%20Zoning%20Ordinance.pdf?ver=1749755336850
Pennsylvania | Wyoming | Overfield | Township | 4213157408 | Special Use Districts | ['AG - Agricultural District'] |  | Wind energy facilities, commercial are permitted as special exceptions only in the districts as provided by the Schedule of Uses. The Agricultural District (AG) is explicitly listed under SPECIAL EXCEPTIONS for wind energy facilities, commercial. Article 8, Section 859 states that wind energy facilities shall be permitted as special exceptions only in the districts as provided by the Schedule of Uses. A permit is required for every wind energy facility, and specific standards and conditions apply. |  |  |  | 859 Wind Energy Facilities | 2024 | https://img1.wsimg.com/blobby/go/e240f7dc-bec7-44a9-a8ce-9a62e8b4175b/downloads/1-2024%20Overfield%20Twp%20Zoning%20Ordinance.pdf?ver=1749755336850
Pennsylvania | Wyoming | Overfield | Township | 4213157408 | Accessory Use Districts | ['All Districts (for accessory wind turbine generators)', 'AG - Agricultural District (for commercial wind energy facilities as special exceptions)'] |  | Wind turbine generators, accessory are permitted in all districts. Wind energy facilities, commercial are permitted as special exceptions in certain districts, including the AG - Agricultural District. Additionally, a wind energy facility shall be permitted on a property with an existing use as a second principal use, subject to land development standards. "Wind turbine generators, accessory" are listed under Accessory Uses Permitted in All Districts. Commercial wind energy facilities require special exception approval and compliance with zoning standards. |  |  |  | 859 Wind Energy Facilities | 2024 | https://img1.wsimg.com/blobby/go/e240f7dc-bec7-44a9-a8ce-9a62e8b4175b/downloads/1-2024%20Overfield%20Twp%20Zoning%20Ordinance.pdf?ver=1749755336850
Pennsylvania | Wyoming | Tunkhannock | Borough | 4213177784 | Structures (Non-Participating) | 500 | feet | No windmill shall be located less than five hundred (500) feet from any principal residential structure existing prior to the erection of the windmill. |  |  |  | 13. Wind Energy Facilities: The provisions of this Â§603a.13 shall apply to wind energy facilities. | 2017 | http://tunkboro.com/wp-content/uploads/2020/05/Tunk-Boro-Zoning-Ord-2017-09-Adopted.pdf
Pennsylvania | Wyoming | Tunkhannock | Borough | 4213177784 | Property Line (Non-Participating) | 1 | tip-height-multiplier | No part of any windmill shall be located closer to any property line than its height plus the normal setback for the district. The setback for equipment containers, other accessory structures and guy wire anchors shall be a minimum of thirty (30) feet. If the land is leased or used by license or easement, setbacks shall be a minimum of thirty (30) feet from the lease, license or easement line, but no part of any windmill shall be closer to any property line than its height plus the normal setback for the district. |  |  |  | 13. Wind Energy Facilities: The provisions of this Â§603a.13 shall apply to wind energy facilities. | 2017 | http://tunkboro.com/wp-content/uploads/2020/05/Tunk-Boro-Zoning-Ord-2017-09-Adopted.pdf
Pennsylvania | Wyoming | Tunkhannock | Borough | 4213177784 | Decommissioning |  |  | Should any wind energy facility or windmill cease to be used, the owner or operator or then owner of the land on which the wind energy facility or windmill is located, shall be required to remove the same within one (1) year from the abandonment of use. Failure to do so shall authorize the Borough to remove the facility and assess the cost of removal to the foregoing parties. The Borough may also file a municipal lien against the land to recover the costs of removal and attorney's fees. In addition, at the time of zoning permit issuance for any windmill, the Borough shall require a financial guarantee, in a term, form and amount determined by the Borough Council with the advice of the Borough Solicitor, to guarantee the removal of the windmill. |  |  |  | 13. Wind Energy Facilities | 2017 | http://tunkboro.com/wp-content/uploads/2020/05/Tunk-Boro-Zoning-Ord-2017-09-Adopted.pdf
Pennsylvania | Wyoming | Tunkhannock | Borough | 4213177784 | Lighting |  |  | Windmills shall comply with all applicable Federal Aviation Administration (FAA) and PA DOT Bureau of Aviation regulations. No windmill may be artificially lighted except as required by FAA requirements. |  |  |  | 13. Wind Energy Facilities | 2017 | http://tunkboro.com/wp-content/uploads/2020/05/Tunk-Boro-Zoning-Ord-2017-09-Adopted.pdf
Pennsylvania | Wyoming | Tunkhannock | Borough | 4213177784 | Climbing Prevention |  |  | All windmills shall be fitted with anti-climbing devices, as approved by manufacturers. |  |  |  | 5. Conditional Uses (See Article 6a.) | 2017 | http://tunkboro.com/wp-content/uploads/2020/05/Tunk-Boro-Zoning-Ord-2017-09-Adopted.pdf
Pennsylvania | Wyoming | Tunkhannock | Borough | 4213177784 | Special Use Districts |  |  | The text lists "Wind energy facilities" under Conditional Uses (See Article 6a.), indicating large wind energy systems require special approval. However, the specific district(s) permitting these conditional uses are not explicitly identified in the provided text. Accessory uses such as "wind turbine generator, accessory" appear in R-1 Residential, C-1 Commercial Downtown, and I-1 Industrial Districts, but these likely refer to smaller systems, not large wind energy systems. |  |  |  |  | 2017 | http://tunkboro.com/wp-content/uploads/2020/05/Tunk-Boro-Zoning-Ord-2017-09-Adopted.pdf
Pennsylvania | York | Codorus | Township | 4213314832 | Property Line (Non-Participating) | 1 | tip-height-multiplier | The tower location must be at least tower height plus 20 feet from a property line. | 20 |  |  | Â§ 250-75 Wind farm. |  | https://ecode360.com/34372927
Pennsylvania | York | Codorus | Township | 4213314832 | Maximum Height | 190 | feet | The maximum height shall not exceed 190 feet including the rotor and blades. |  |  |  | Â§ 250-75 Wind farm. |  | https://ecode360.com/34372927
Pennsylvania | York | Codorus | Township | 4213314832 | Decommissioning |  |  | Should any wind farm cease to be used, the owner or operator, or the then owner of the land on which the wind farm is located, shall remove all elements of the wind farm within one year from the cessation of operation. Failure to effect such removal shall constitute an authorization for the Township to remove all elements of the wind farm from the property and assess the cost of removal to the owner of the land on which the wind farm is located. Upon the failure of the owner to pay costs of removal within 30 days of notice thereof, the Township may file a municipal lien against such land to recover the cost of removal together with reasonable attorney fees. |  |  |  | Â§ 250-75 Wind farm. |  | https://ecode360.com/34372927
Pennsylvania | York | Codorus | Township | 4213314832 | Climbing Prevention |  |  | All supporting towers shall also be enclosed with a six-foot fence unless the base of the tower is not climbable for a distance of 12 feet. |  |  |  | Â§ 250-75 Wind farm. |  | https://ecode360.com/34372927
Pennsylvania | York | Codorus | Township | 4213314832 | Special Use Districts | ['Agricultural District', 'General Commercial District'] |  | This use is permitted by special exception in the Agricultural and General Commercial Districts subject to the following: In the Agricultural District, the use, together with all driveways providing access to such use, must be on land of low quality for agricultural use as defined in this chapter. |  |  |  | Â§ 250-75 Wind farm. |  | https://ecode360.com/34372927
Pennsylvania | York | Dover | Township | 4213319704 | Property Line (Non-Participating) | 1 | tip-height-multiplier | No part of the wind system structure, including guy wire anchors or any other appurtenance may extend closer than ten feet to any property boundary line. No setback requirement shall exceed the total system height as measured to the center of the base of the tower. Agriculture structure, wind turbine and OTARD: 150 feet provided the structure is setback a distance at least equal to its height, from all property lines. |  |  |  | Â§ 27-402. CV - Conservation District; Â§ 27-403. A - Agriculture District; Â§ 27-681. Wind and Other Energy Related Uses | 2024 | https://www.dovertownship.org/wp-content/uploads/2024/05/2024-01-ZO-Adoption-5.13.24.pdf
Pennsylvania | York | Dover | Township | 4213319704 | Maximum Height | 150 | feet | Maximum Building Height: Agriculture structure, wind turbine and OTARD: 150 feet provided the structure is setback a distance at least equal to its height, from all property lines. |  |  |  | Â§ 27-402. CV - Conservation District and Â§ 27-403. A - Agriculture District | 2024 | https://www.dovertownship.org/wp-content/uploads/2024/05/2024-01-ZO-Adoption-5.13.24.pdf
Pennsylvania | York | Dover | Township | 4213319704 | Climbing Prevention |  |  | To prevent unauthorized climbing, climbing pegs shall be removed from the lower ten feet of the tower, or ladder access shall be restricted. |  |  |  | Â§ 27-681. Wind and Other Energy Related Uses. | 2024 | https://www.dovertownship.org/wp-content/uploads/2024/05/2024-01-ZO-Adoption-5.13.24.pdf
Pennsylvania | York | Dover | Township | 4213319704 | Signage |  |  | A â€œDanger, High Voltageâ€ sign shall be installed where it is clearly visible by persons standing near the tower base. |  |  |  | Â§ 27-681. Wind and Other Energy Related Uses. | 2024 | https://www.dovertownship.org/wp-content/uploads/2024/05/2024-01-ZO-Adoption-5.13.24.pdf
Pennsylvania | York | Dover | Township | 4213319704 | Special Use Districts | ['CV', 'CRV'] |  | Wind and energy-related uses are permitted by Special Exception (SE) in the CV and CRV districts. These uses include stand-alone nontraditional alternative energy facilities such as wind energy facilities, which have specific site location requirements. The ordinance states: 'Wind and energy-related uses - shall mean a use within a building, or a structure that is directly involved in the administration, research and development, testing, processing, production or manufacturing of alternative energy sources.' It further clarifies that 'stand-alone nontraditional alternative energy facilities including, but not limited to, wind, hydro and geothermal. Energy generation facilities such as wind energy facilities have specific site location requirements.' |  |  |  |  | 2024 | https://www.dovertownship.org/wp-content/uploads/2024/05/2024-01-ZO-Adoption-5.13.24.pdf
Pennsylvania | York | Fairview | Township | 4213324936 | Structures (Non-Participating) | 5 | hub-height-multiplier | The minimum setback distance for each wind turbine to off-site structures shall be not less than five times the hub height, as measured from the center of the wind turbine base to the nearest point on the foundation of an off-site structure, or 1,500 feet, whichever is greater. |  | 1500 |  | F. Setbacks. |  | https://ecode360.com/36933036
Pennsylvania | York | Fairview | Township | 4213324936 | Property Line (Non-Participating) | 1500 | feet | The minimum setback distance for each wind turbine to any property line shall be not less than 1,500 feet (Â§ 246-71 F(2)). |  |  |  | Â§ 246-71 Wind energy facilities, F. Setbacks |  | https://ecode360.com/36933036
Pennsylvania | York | Fairview | Township | 4213324936 | Roads | 1.1 | tip-height-multiplier | The minimum setback distance between each wind turbine and public roads shall be equal to no less than 1.1 times the sum of proposed structure height plus the rotor radius. All wind turbines shall be set back from the nearest public road a distance of not less than 1.1 times the turbine height, as measured from the right-of-way line of the nearest public road to the center of the wind turbine base. |  |  |  | F. Setbacks |  | https://ecode360.com/36933036
Pennsylvania | York | Fairview | Township | 4213324936 | Transmission | 1.1 | tip-height-multiplier | The minimum setback distance between each wind turbine and overhead utility or transmission lines shall be no less than 1.1 times the sum of proposed structure height plus the rotor radius. Each wind turbine shall be set back from the nearest aboveground public electric power line a distance no less than 1.1 times its total height. |  |  |  | Â§ 246-71 F. Setbacks |  | https://ecode360.com/36933036
Pennsylvania | York | Fairview | Township | 4213324936 | Water | 1.1 | tip-height-multiplier | A wind turbine shall be set back at least 1,500 feet from any bodies of water, including but not limited to lakes, ponds, streams, creeks and rivers. The above setback distance may be altered based upon the findings of the environmental impact statement. All reasonable efforts shall be made to avoid development of sites which contain wetlands. Wind turbines shall be set back not less than 1.1 times the turbine height from identified wetlands and their delineated boundaries. The above setback distance may be altered based upon the findings of the environmental impact statement. |  |  |  | F. Setbacks. |  | https://ecode360.com/36933036
Pennsylvania | Berks | Longswamp | Township | 4201144584 | Noise | 60 | dBA | The applicant shall demonstrate that any noise emanating from the wind energy conversion system shall not exceed sixty (60) decibels measured at the nearest property line. This applies to Wind Farms as they are subject to all requirements of Wind Energy Conversion Systems per Section 7113. |  |  |  | Section 7112. WIND ENERGY CONVERSION SYSTEMS | 2021 | https://webgen1files1.revize.com/longswamptwppa/Ordinance2021-298.pdf
Pennsylvania | York | Fairview | Township | 4213324936 | Maximum Height | 350 | feet | The maximum turbine height, as so defined in this chapter, shall not exceed 350 feet. This applies to wind energy facilities defined as electric generation facilities consisting of one or more wind turbines. |  |  |  | Article IX Â§ 246-71 Wind energy facilities |  | https://ecode360.com/36933036
Pennsylvania | York | Fairview | Township | 4213324936 | Tower Density | 1.1 | tip-height-multiplier | The minimum setback distance between each wind turbine and other wind turbines shall be equal to no less than 1.1 times the sum of proposed structure height plus the rotor radius. This means the spacing is based on a multiplier of the turbine's total tip height (structure height plus rotor radius). |  |  |  | F. Setbacks |  | https://ecode360.com/36933036
Pennsylvania | York | Fairview | Township | 4213324936 | Blade Clearance | 30 | feet | The minimum distance between the ground and any part of the rotor blade system shall be 30 feet. This applies to wind energy facilities defined as electric generation facilities consisting of one or more wind turbines intended to supply electricity, excluding small, on-site residential or farm use turbines. |  |  |  | Â§ 246-71 Wind energy facilities, D. Approval standards, (1) |  | https://ecode360.com/36933036
Pennsylvania | York | Fairview | Township | 4213324936 | Decommissioning |  |  | The facility owner and operator shall, at its expense, complete decommissioning of the wind energy facility, or individual wind turbines, within 12 months after the end of the useful life of the facility or individual wind turbines. Decommissioning shall include removal of wind turbines, buildings, cabling, electrical components, roads, foundations to a depth of 36 inches, and any other associated facilities. Disturbed earth shall be graded and reseeded, unless the landowner requests, in writing, that the access roads or other land surface areas not be restored. An independent and certified professional engineer shall be retained to estimate the total cost of decommissioning without regard to salvage value of the equipment, and the cost of decommissioning net salvage value of the equipment. The facility owner or operator shall post and maintain decommissioning funds in an amount equal to net decommissioning costs, provided that at no point shall decommissioning funds be less than 25% of decommissioning costs. If the facility owner or operator fails to complete decommissioning within the period prescribed, then the landowner shall have six months to complete decommissioning. If neither completes decommissioning, the Township may take such measures as necessary to complete decommissioning. |  |  |  | P. Decommissioning |  | https://ecode360.com/36933036
Pennsylvania | York | Fairview | Township | 4213324936 | Lighting |  |  | Wind energy facilities shall not be artificially lighted, except to the extent required by the Federal Aviation Administration or other applicable authority. |  |  |  | Â§ 246-71 Wind energy facilities |  | https://ecode360.com/36933036
Pennsylvania | York | Fairview | Township | 4213324936 | Visual Impact |  |  | Section B(9) requires a project visibility map based on a digital elevation model showing visibility impacts within a three-mile radius. Section B(10) requires no fewer than four color photos, computer-enhanced to simulate the appearance of the as-built site facilities from locations within a three-mile radius. These requirements apply to wind energy facilities defined as electric generation facilities consisting of one or more wind turbines. |  |  |  | Â§ 246-71 Wind energy facilities |  | https://ecode360.com/36933036
Pennsylvania | York | Fairview | Township | 4213324936 | Climbing Prevention |  |  | Wind turbines shall not be climbable up to 15 feet above ground surface. All access doors to wind turbines and electrical equipment shall be locked or fenced as appropriate, to prevent entry by nonauthorized persons. |  |  |  | J. Climb prevention/locks |  | https://ecode360.com/36933036
Pennsylvania | York | Fairview | Township | 4213324936 | Signage |  |  | Appropriate warning signs shall be posted. At least one sign shall be posted at the base of the tower warning of electrical shock or high voltage. A sign containing emergency contact information, including a local telephone number with twenty-four-hour coverage, seven days a week, shall be posted on the entry area of fence around each wind turbine or group of towers and any building. A clearly visible warning sign concerning voltage must be placed at the base of all pad-mounted transformers and substations. |  |  |  | Â§ 246-71 Wind energy facilities. |  | https://ecode360.com/36933036
Pennsylvania | York | Fairview | Township | 4213324936 | Special Use Districts | ['GI General Industrial Districts', 'LI Light Industrial Districts', 'R Rural Districts', 'CR Conservation and Recreation Districts'] |  | Wind energy facilities shall be considered a conditional use in all GI General Industrial Districts, LI Light Industrial Districts, R Rural Districts and CR Conservation and Recreation Districts. Wind energy facilities are not permitted in any other Township zoning districts. Application for the establishment, use, operation or maintenance of a wind energy facility is to be submitted to the Township Zoning Officer, together with the payment of all prevailing permit fees. An application for conditional use is to be submitted to the Township Zoning Officer, together with payment of all prevailing conditional use application fees. |  |  |  | Â§ 246-71 Wind energy facilities. |  | https://ecode360.com/36933036
Pennsylvania | York | Glen Rock | Borough | 4213329760 | Property Line (Non-Participating) | 1 | tip-height-multiplier | The setbacks from any lot line must be equal to the height of the tower, plus the length of the longest extension of the rotor plus 10 feet. |  |  |  | Â§ 27-417 Solar and Wind Energy Facilities. |  | https://ecode360.com/32094701
Pennsylvania | York | Glen Rock | Borough | 4213329760 | Climbing Prevention |  |  | Climbing access to the tower is secured from use by unauthorized persons. |  |  |  | Â§ 27-417 Solar and Wind Energy Facilities. |  | https://ecode360.com/32094701
Pennsylvania | York | Jackson | Township | 4213337488 | Structures (Non-Participating) | 1500 | feet | The structure supporting the wind rotor unit shall be located a minimum distance of 1,500 feet from any residential structure. The height of such structures shall not exceed 75 feet. |  |  |  | Â§ 133-49 Alternative energy requirements. |  | https://ecode360.com/13001571
Pennsylvania | York | Jackson | Township | 4213337488 | Maximum Height | 75 | feet | The height of wind energy conversion system structures shall not exceed 75 feet. This applies to structures supporting the wind rotor unit, which must be located a minimum distance of 1,500 feet from any residential structure. |  |  |  | Â§ 133-49 Alternative energy requirements. |  | https://ecode360.com/13001571
Pennsylvania | York | Jackson | Township | 4213337488 | Prohibitions |  |  | Wind energy systems are prohibited in all zoning districts (Â§ 133-49 B; Â§ 133-50 A). This prohibition is unconditional and does not have an expiration date. |  |  |  | Â§ 133-49 Alternative energy requirements; Â§ 133-50 Prohibited uses |  | https://ecode360.com/13001571
Pennsylvania | York | Jackson | Township | 4213337488 | Climbing Prevention |  |  | Towers shall be locked or secured to prevent unauthorized access, and in no case shall a permanently mounted ladder be affixed less than 10 feet from grade level. |  |  |  | Â§ 133-49 Alternative energy requirements. |  | https://ecode360.com/13001571
Pennsylvania | York | Lower Chanceford | Township | 4213344872 | Structures (Non-Participating) | 1.5 | tip-height-multiplier | All tower locations must be at least one and one half (1 Â½) times the tower height from any dwelling, other than one owned by the owner of the wind farm. |  |  |  | SECTION 378 WIND FARM |  | https://lowerchancefordtwppa.gov/ordinances/ZoningOrdinance.pdf
Pennsylvania | York | Lower Chanceford | Township | 4213344872 | Property Line (Non-Participating) | 1 | tip-height-multiplier | All tower locations must be at least the tower height plus two hundred (200) feet from a property line. |  |  |  | SECTION 378 WIND FARM |  | https://lowerchancefordtwppa.gov/ordinances/ZoningOrdinance.pdf
Pennsylvania | York | Lower Chanceford | Township | 4213344872 | Roads | 1.5 | tip-height-multiplier | All tower locations must be at least one and one half (1 Â½) the tower height from any public road right-of-way line. |  |  |  | SECTION 378 WIND FARM |  | https://lowerchancefordtwppa.gov/ordinances/ZoningOrdinance.pdf
Pennsylvania | Erie | Harborcreek | Township | 4204932520 | Noise | 60 | dBA | Audible sound level shall not exceed 60 decibels (dBA) from any property lines for Wind Energy Conversion System Facilities, which are commercial electric generating facilities consisting of one or more wind turbines intended for the sale and distribution of electricity off-site. |  |  |  | Noise Standards/Shadow Flicker/Glare | 2010 | https://www.harborcreek.org/zoning/ordinance/2010_200_28.pdf
Pennsylvania | York | Lower Chanceford | Township | 4213344872 | Maximum Height | 190 | feet | The maximum tower height shall not exceed one hundred ninety (190) feet, including the rotor and blades. |  |  |  | SECTION 378 WIND FARM |  | https://lowerchancefordtwppa.gov/ordinances/ZoningOrdinance.pdf
Pennsylvania | York | Lower Chanceford | Township | 4213344872 | Color |  |  | Wind turbines and towers shall be of the nonintrusive colors such as white, off-white or gray. |  |  |  | SECTION 378 WIND FARM |  | https://lowerchancefordtwppa.gov/ordinances/ZoningOrdinance.pdf
Pennsylvania | York | Lower Chanceford | Township | 4213344872 | Decommissioning |  |  | Should any wind farm cease to be used, the owner or operator or the then owner of the land on which the wind farm is located shall remove all elements of the wind farm within one (1) year from cessation of operation. Failure to effect such removal shall constitute an authorization of the township to remove all elements of the wind farm from the property and assess the cost of removal to the owner of the land on which the wind farm is located. Upon the failure of the owner to pay costs of removal within thirty (30) days of notice thereof the township may file a municipal lien against such land to recover the costs of removal, together with reasonable attorney fees. |  |  |  | SECTION 378 WIND FARM |  | https://lowerchancefordtwppa.gov/ordinances/ZoningOrdinance.pdf
Pennsylvania | York | Lower Chanceford | Township | 4213344872 | Primary Use Districts | ['Agricultural District (A)', 'Conservation District (Cv)', 'Commercial District (C)', 'Industrial District (I)'] |  | Wind Farm is permitted as a principal use in the Agricultural, Conservation, Commercial and Industrial Districts subject to specific conditions outlined in Section 378, including siting, height, noise, and operational requirements. The ordinance states: 'This use is permitted as a principal use in the Agricultural, Conservation, Commercial and Industrial Districts subject to the following...' and lists detailed standards. Additionally, the use is listed under Principal Uses in each of these districts' use regulations. |  |  |  | SECTION 378 WIND FARM |  | https://lowerchancefordtwppa.gov/ordinances/ZoningOrdinance.pdf
Pennsylvania | York | Lower Chanceford | Township | 4213344872 | Special Use Districts | ['Agricultural District (A)', 'Conservation District (Cv)', 'Commercial District (C)', 'Industrial District (I)'] |  | Wind Farm is permitted as a principal use in the Agricultural, Conservation, Commercial and Industrial Districts subject to conditions including location on low quality agricultural land (for Agricultural and Conservation Districts), tower height and setback requirements, fencing and screening, noise limits, and the requirement of a building permit and Use Certificate before operation. The ordinance states: 'This use is permitted as a principal use in the Agricultural, Conservation, Commercial and Industrial Districts subject to the following...' and 'A building permit shall be required before beginning the installation of any wind farm and a Use Certificate shall be required before commencing operation of any wind farm.' |  |  |  | SECTION 378 WIND FARM |  | https://lowerchancefordtwppa.gov/ordinances/ZoningOrdinance.pdf
Pennsylvania | York | Monaghan | Township | 4213350328 | Structures (Non-Participating) | 2 | tip-height-multiplier | Wind Turbines shall be set back from an occupied building, on a non-participating landownerâ€™s property, not less than 2 times its total height measured from the center of the wind turbine base to the nearest point on the foundation of the occupied building. |  |  |  | 469.10 Setbacks |  | https://www.monaghantownship.com/sites/g/files/vyhlif7036/f/uploads/ord-97-zoning-ordinance-amendments.pdf
Pennsylvania | York | Monaghan | Township | 4213350328 | Roads | 2 | tip-height-multiplier | Wind Turbines shall be set back from the nearest public road right-of-way a distance of not less than the normal setback requirements for the zoning district or 2 times its total height, whichever is greater, as measured from the right-of-way line to the center of the Wind Turbine base. |  |  |  | 469.10 Setbacks |  | https://www.monaghantownship.com/sites/g/files/vyhlif7036/f/uploads/ord-97-zoning-ordinance-amendments.pdf
Pennsylvania | York | Monaghan | Township | 4213350328 | Water | 2000 | feet | Wind Turbines shall be set back at least two thousand (2,000) feet from identified wetlands or the Yellow Breeches Creek. |  |  |  | 469.10 Setbacks |  | https://www.monaghantownship.com/sites/g/files/vyhlif7036/f/uploads/ord-97-zoning-ordinance-amendments.pdf
Pennsylvania | Lancaster | Colerain | Township | 4207115056 | Noise | 60 | dBA | Large wind energy production facilities shall not generate noise which exceeds sixty (60) decibels measured at any property line. The unit for noise level is decibels, assumed to be dBA as standard for noise measurement. |  |  |  | 6.56.02 | 2016 | https://cms4files.revize.com/colerain/3-16-16%20Colerain%20Zoning%20Ordinance%20Bookmarked%20.pdf
Pennsylvania | York | Monaghan | Township | 4213350328 | Maximum Height | 150 | feet | Section 469.11 states: 'Maximum Height: 150 feet.' This is the explicit maximum turbine height allowed for Principal Wind Energy Facilities (PWEF), which are systems designed as the primary use on a lot for off-site electricity consumption. |  |  |  | 469.11 Maximum Height |  | https://www.monaghantownship.com/sites/g/files/vyhlif7036/f/uploads/ord-97-zoning-ordinance-amendments.pdf
Pennsylvania | York | Monaghan | Township | 4213350328 | Minimum Lot Size | 18 | acres | In order for a tract(s) of land to be eligible for a Principal Wind Energy Facility (PWEF), it must have a minimum lot size derived as follows: (2 acres x number of Wind Turbines) + 18 acres = minimum lot size. |  |  |  | 469.9 Lot size |  | https://www.monaghantownship.com/sites/g/files/vyhlif7036/f/uploads/ord-97-zoning-ordinance-amendments.pdf
Pennsylvania | York | Monaghan | Township | 4213350328 | Shadow Flicker | 0 | hr/year | A Principal Wind Energy Facility (PWEF) shall not cause shadow flicker on any occupied building on a non-participating landownerâ€™s property, effectively setting the maximum allowable shadow flicker to zero hours per year. The facility owner must conduct a modeling study demonstrating that shadow flicker shall not occur on any occupied building on a non-participating property. |  |  |  | 469.14 Shadow Flicker |  | https://www.monaghantownship.com/sites/g/files/vyhlif7036/f/uploads/ord-97-zoning-ordinance-amendments.pdf
Pennsylvania | York | Monaghan | Township | 4213350328 | Tower Density | 1.1 | tip-height-multiplier | Wind Turbines shall be separated from each other by a minimum of 1.1 times the total height of the highest wind turbine. The units are feet, as the spacing is expressed as a multiplier of total height, which is measured in feet. |  |  |  | 469.9 Lot size |  | https://www.monaghantownship.com/sites/g/files/vyhlif7036/f/uploads/ord-97-zoning-ordinance-amendments.pdf
Pennsylvania | York | Monaghan | Township | 4213350328 | Blade Clearance | 30 | feet | The minimum Ground Clearance shall be thirty (30) feet for Principal Wind Energy Facilities (PWEF), as explicitly stated in Section 469.11. Ground Clearance is defined as the minimum distance between the ground and any part of a wind turbine blade, measured from the lowest point of the arc of the blades. |  |  |  | 469.11 Maximum Height: 150 feet |  | https://www.monaghantownship.com/sites/g/files/vyhlif7036/f/uploads/ord-97-zoning-ordinance-amendments.pdf
Pennsylvania | York | Monaghan | Township | 4213350328 | Color |  |  | PWEF shall be painted a non-reflective, flat color, such as white, off-white, or gray, unless required to be colored differently from FAA or BOA regulations. |  |  |  | 469.7 Visual Appearance |  | https://www.monaghantownship.com/sites/g/files/vyhlif7036/f/uploads/ord-97-zoning-ordinance-amendments.pdf
Pennsylvania | York | Monaghan | Township | 4213350328 | Decommissioning |  |  | Section 469.18 Decommissioning requires the facility owner or operator to complete decommissioning of the PWEF and all related improvements within twelve (12) months of discontinuation, abandonment, or termination of useful life. Discontinuation is presumed if no electricity is generated for twelve (12) continuous months. Decommissioning includes removal of wind turbines, buildings, cabling, electrical components, roads, foundations to a depth of thirty-six (36) inches, and any other associated facilities. Disturbed earth shall be graded and re-seeded unless the landowner requests otherwise in writing. |  |  |  | 469.18 Decommissioning |  | https://www.monaghantownship.com/sites/g/files/vyhlif7036/f/uploads/ord-97-zoning-ordinance-amendments.pdf
Pennsylvania | York | Monaghan | Township | 4213350328 | Lighting |  |  | PWEF shall not be artificially lighted except to the extent required by the Federal Aviation Administration or other applicable authority. If lighting is required, the lighting alternatives and design chosen shall seek to minimize the disturbance to the surrounding views. |  |  |  | 469, Principal Wind Energy Facilities (WEF) |  | https://www.monaghantownship.com/sites/g/files/vyhlif7036/f/uploads/ord-97-zoning-ordinance-amendments.pdf
Pennsylvania | York | Monaghan | Township | 4213350328 | Climbing Prevention |  |  | Section 469.8 requires that all access doors to Principal Wind Energy Facilities (PWEF), including electrical equipment and outbuildings, shall be locked or fenced to prevent entry by non-authorized personnel. Wind Turbines shall not be climbable up to 15 feet above ground surface or the climbing apparatus shall be fully contained and locked within the tower structure. |  |  |  | 469.8 Warnings and Safety Measures |  | https://www.monaghantownship.com/sites/g/files/vyhlif7036/f/uploads/ord-97-zoning-ordinance-amendments.pdf
Pennsylvania | York | Monaghan | Township | 4213350328 | Soil |  |  | Section 469 requires the applicant to provide a proposed foundation design and analysis of soil conditions by a professional engineer (469.16). It also mandates that disturbed earth be graded and re-seeded unless the landowner requests otherwise during decommissioning (469.18.3). These provisions explicitly address soil and erosion control for Principal Wind Energy Facilities (PWEF). |  |  |  | 469. Principal Wind Energy Facilities (PWEF) |  | https://www.monaghantownship.com/sites/g/files/vyhlif7036/f/uploads/ord-97-zoning-ordinance-amendments.pdf
Pennsylvania | York | Monaghan | Township | 4213350328 | Primary Use Districts |  |  | Principal Wind Energy Facilities (PWEF) "shall be permitted by conditional use" in the Rural Residential Zone (RR), Residential Zone (R), and Conservation Zone (C). There is no indication that PWEF are permitted as a primary use outright without conditions or special approval in any district. The text states: "Principal Wind Energy Facilities (PWEF) shall be permitted by conditional use in the (RR) and (C) Zoning District(s)." and similar conditional use listings in RR, R, and C zones. |  |  |  | Article 2 â€œZone Regulationsâ€ Sections 201, 202, 205 and Article 4 â€œSpecific Criteriaâ€ Section 469 |  | https://www.monaghantownship.com/sites/g/files/vyhlif7036/f/uploads/ord-97-zoning-ordinance-amendments.pdf
Pennsylvania | York | Monaghan | Township | 4213350328 | Special Use Districts | ['Rural Residential Zone (RR)', 'Residential Zone (R)', 'Conservation Zone (C)'] |  | Principal Wind Energy Facilities (PWEF) shall be permitted by conditional use in the (RR) and (C) Zoning District(s). Sections 201.4, 202.4, and 205.4 list Principal Wind Energy Systems as conditional uses in the Rural Residential Zone (RR), Residential Zone (R), and Conservation Zone (C). Section 469 details requirements for PWEF and confirms conditional use status in RR and C districts, subject to compliance with applicable regulations and standards. |  |  |  | Article 2 â€œZone Regulationsâ€ Sections 201, 202, 205 and Article 4 â€œSpecific Criteriaâ€ Section 469 |  | https://www.monaghantownship.com/sites/g/files/vyhlif7036/f/uploads/ord-97-zoning-ordinance-amendments.pdf
Pennsylvania | York | Mount Wolf | Borough | 4213352056 | Structures (Non-Participating) | 500 | feet | No windmill shall be located less than five hundred (500) feet from a residential dwelling not owned by the owner of the wind power generating facility or residential zone boundary. |  |  |  | 18. Electric Generation Facility |  | https://mtwolfpa.gov/document/zoning-ordinance/
Pennsylvania | York | Mount Wolf | Borough | 4213352056 | Property Line (Non-Participating) | 1 | tip-height-multiplier | No windmill shall be located closer to any property line than its height plus the normal setback for the district. |  |  |  | 18. Electric Generation Facility |  | https://mtwolfpa.gov/document/zoning-ordinance/
Pennsylvania | York | Mount Wolf | Borough | 4213352056 | Lighting |  |  | All windmills shall comply with all applicable Federal Aviation Administration (FAA), or successor agency and PA DOT Bureau of Aviation regulations. No windmill may be artificially lighted except as required by FAA or PA DOT Bureau of Aviation requirements. |  |  |  | 18. Electric Generation Facility |  | https://mtwolfpa.gov/document/zoning-ordinance/
Pennsylvania | York | Mount Wolf | Borough | 4213352056 | Climbing Prevention |  |  | All windmills shall be fitted with anti-climbing devices, as approved by the manufacturer(s). This applies to all Wind Power Generating Facilities. |  |  |  | 18. Electric Generation Facility |  | https://mtwolfpa.gov/document/zoning-ordinance/
Pennsylvania | York | North Codorus | Township | 4213354904 | Maximum Project Size | 5 | turbine(s) per parcel/lot | In no case shall a lot include more than five wind turbines that each exceed 75 feet in total height above the ground. | [5 empty] | https://ecode360.com/7751536
Pennsylvania | York | North Codorus | Township | 4213354904 | Prohibitions |  |  | In no case shall a lot include more than five wind turbines that each exceed 75 feet in total height above the ground. | [5 empty] | https://ecode360.com/7751536
Pennsylvania | York | Paradise | Township | 4213357872 | Structures (Non-Participating) | 1.5 | tip-height-multiplier | All large wind energy production facilities shall be located a minimum distance of one and five tenths (1.5) times the maximum turbine height from any inhabited structure. |  |  |  | SECTION 4-Large Wind Energy Production Facilities |  | http://www.paradisetwpyorkco.com/ordinances/EnergyOrdinance.pdf
Pennsylvania | York | Paradise | Township | 4213357872 | Property Line (Non-Participating) | 1.5 | tip-height-multiplier | All large wind energy production facilities shall be located a minimum distance of one and five tenths (1.5) times the maximum turbine height from property lines. |  |  |  | SECTION 4-Large Wind Energy Production Facilities |  | http://www.paradisetwpyorkco.com/ordinances/EnergyOrdinance.pdf
Pennsylvania | York | Paradise | Township | 4213357872 | Roads | 1.5 | tip-height-multiplier | All large wind energy production facilities shall be located a minimum distance of one and five tenths (1.5) times the maximum turbine height from any street right of way. |  |  |  | SECTION 4-Large Wind Energy Production Facilities |  | http://www.paradisetwpyorkco.com/ordinances/EnergyOrdinance.pdf
Pennsylvania | York | Paradise | Township | 4213357872 | Transmission | 1.5 | tip-height-multiplier | All large wind energy production facilities shall be located a minimum distance of one and five tenths (1.5) times the maximum turbine height from any overhead utility line. |  |  |  | SECTION 4-Large Wind Energy Production Facilities |  | http://www.paradisetwpyorkco.com/ordinances/EnergyOrdinance.pdf
Pennsylvania | Lancaster | Lititz | Borough | 4207143816 | Noise | 60 | dBA | Audible sound from a wind energy system shall not exceed sixty (60) decibels, as measured at the exterior of any occupied building on the adjacent parcels. The unit for noise level is dBA. |  |  |  | SECTION 425. Wind Energy Systems | 2021 | https://www.lititzborough.org/sites/g/files/vyhlif801/f/uploads/zo_codified_version_6.29.2021.pdf
Pennsylvania | York | Paradise | Township | 4213357872 | Blade Clearance | 30 | feet | The minimum height of the lowest portion of the wind turbine rotating blade shall be thirty (30) feet above the ground. |  |  |  | SECTION 4-Large Wind Energy Production Facilities |  | http://www.paradisetwpyorkco.com/ordinances/EnergyOrdinance.pdf
Pennsylvania | York | Paradise | Township | 4213357872 | Color |  |  | Wind turbines and towers shall be a non-obtrusive color such as white, off white or gray. |  |  |  | SECTION 4-Large Wind Energy Production Facilities |  | http://www.paradisetwpyorkco.com/ordinances/EnergyOrdinance.pdf
Pennsylvania | York | Paradise | Township | 4213357872 | Decommissioning |  |  | The large wind energy production facility owner is required to notify the township immediately upon cessation or abandonment of the operation. The owner or property owner shall have twelve (12) months in which to dismantle and remove the large wind production facility from the property. At the time of issuance of the permit for construction of the large solar production facility the owner shall provide financial security in the form and the amount acceptable to the township to secure the expense of dismantling and removing said structures. |  |  |  | SECTION 4-Large Wind Energy Production Facilities |  | http://www.paradisetwpyorkco.com/ordinances/EnergyOrdinance.pdf
Pennsylvania | York | Paradise | Township | 4213357872 | Lighting |  |  | Large wind generating facilities shall not be artificially lighted, except to the extent required by the Federal Aviation Administration (FAA). |  |  |  | SECTION 4-Large Wind Energy Production Facilities |  | http://www.paradisetwpyorkco.com/ordinances/EnergyOrdinance.pdf
Pennsylvania | York | Paradise | Township | 4213357872 | Climbing Prevention |  |  | All large wind energy production facilities shall be completely enclosed by a minimum eight (8) foot high fence with self-locking gate or turbine's climbing apparatus shall be limited to no lower than twelve (12) feet from the ground, or the wind turbine's climbing apparatus shall be fully contained and locked within the tower structure. |  |  |  | SECTION 4-Large Wind Energy Production Facilities |  | http://www.paradisetwpyorkco.com/ordinances/EnergyOrdinance.pdf
Pennsylvania | York | Paradise | Township | 4213357872 | Signage |  |  | Wind turbines and towers shall not display advertising, except for reasonable identification of the large wind energy facility's manufacturer with a sign area of less than four (4) square feet. A clearly visible warning sign concerning voltage shall be placed at the base of all pad-mounted transformers and substations or fences. |  |  |  | SECTION 4-Large Wind Energy Production Facilities |  | http://www.paradisetwpyorkco.com/ordinances/EnergyOrdinance.pdf
Pennsylvania | York | Seven Valleys | Borough | 4213369360 | Property Line (Non-Participating) | 1 | tip-height-multiplier | The setbacks from any lot line must be equal to the height of the tower, plus the length of the longest extension of the rotor and plus ten feet. |  |  |  | Section 416 Solar and Wind Enerav Facilities | 2023 | https://sevenvalleysborough.com/wp-content/uploads/2023/05/Zoning-Ordinance-Searchable.pdf
Pennsylvania | York | Seven Valleys | Borough | 4213369360 | Climbing Prevention |  |  | Climbing access to the tower is secured from use by unauthorized persons. |  |  |  | Section 416 Solar and Wind Energy Facilities | 2023 | https://sevenvalleysborough.com/wp-content/uploads/2023/05/Zoning-Ordinance-Searchable.pdf
Pennsylvania | York | Shrewsbury | Township | 4213370576 | Structures (Participating) | 1.1 | tip-height-multiplier | Wind Turbines shall be set back from the nearest Occupied Building a distance not less than the normal setback requirements for that zoning classification or 1.1 times the Turbine Height, whichever is greater. The setback distance shall be measured from the center of the Wind Turbine base to the nearest point on the foundation of the Occupied Building. |  |  |  | ARTICLE 14 â€“ SUPPLEMENTARY REGULATIONS, 3.c.(1)(a) | 2015 | https://www.shrewsburytownship.org/wp-content/uploads/2016/03/zoning%20ordinance%202015.pdf
Pennsylvania | York | Shrewsbury | Township | 4213370576 | Structures (Non-Participating) | 5 | hub-height-multiplier | Wind Turbines shall be set back from the nearest Occupied Building located on a Non-participating Landownerâ€™s property a distance of not less than five (5) times the Hub Height, as measured from the center of the Wind Turbine base to the nearest point on the foundation of the Occupied Building. |  |  |  | ARTICLE 14 â€“ SUPPLEMENTARY REGULATIONS, 3.c.(1)(b) | 2015 | https://www.shrewsburytownship.org/wp-content/uploads/2016/03/zoning%20ordinance%202015.pdf
Pennsylvania | York | Shrewsbury | Township | 4213370576 | Property Line (Non-Participating) | 1.1 | tip-height-multiplier | All Wind Turbines shall be set back from the nearest property line a distance of not less than the normal setback requirements for that zoning classification or 1.1 times the Turbine Height, whichever is greater. The setback distance shall be measured to the center of the Wind Turbine base. If the parcel on which the wind farm is proposed is a separate and distinct parcel, the zoning district minimum lot size shall apply and in all cases, the lot shall be of such size that all required setbacks are satisfied. |  |  |  | ARTICLE 14 â€“ SUPPLEMENTARY REGULATIONS | 2015 | https://www.shrewsburytownship.org/wp-content/uploads/2016/03/zoning%20ordinance%202015.pdf
Pennsylvania | York | Shrewsbury | Township | 4213370576 | Roads | 1.1 | tip-height-multiplier | All Wind Turbines shall be set back from the nearest public road a distance of not less than 1.1 times the Turbine Height, as measured from the right-of-way line of the nearest public road to the center of the Wind Turbine base. |  |  |  | ARTICLE 14 â€“ SUPPLEMENTARY REGULATIONS | 2015 | https://www.shrewsburytownship.org/wp-content/uploads/2016/03/zoning%20ordinance%202015.pdf
Pennsylvania | York | Shrewsbury | Township | 4213370576 | Decommissioning |  |  | Should any wind farm or windmill cease to be used, the owner or operator or then owner of the land on which the wind farm or windmill is located, shall be required to remove the same within one (1) year from the abandonment of use. Failure to do so shall authorize the Township to remove the facility and assess the cost of removal to the foregoing parties. The Township may also file a municipal lien against the land to recover the costs of removal and attorney's fees. |  |  |  | ARTICLE 14 â€“ SUPPLEMENTARY REGULATIONS, l. Discontinued Use | 2015 | https://www.shrewsburytownship.org/wp-content/uploads/2016/03/zoning%20ordinance%202015.pdf
Pennsylvania | York | Shrewsbury | Township | 4213370576 | Lighting |  |  | Windmills shall comply with all applicable Federal Aviation Administration (FAA) and PA DOT Bureau of Aviation regulations. No windmill may be artificially lighted except as required by FAA requirements. |  |  |  | ARTICLE 14 â€“ SUPPLEMENTARY REGULATIONS, 3.i. Color and Lighting; FAA and PA DOT Notice | 2015 | https://www.shrewsburytownship.org/wp-content/uploads/2016/03/zoning%20ordinance%202015.pdf
Pennsylvania | York | Shrewsbury | Township | 4213370576 | Climbing Prevention |  |  | All windmills shall be fitted with anti-climbing devices, as approved by manufacturers. |  |  |  | ARTICLE 14 â€“ SUPPLEMENTARY REGULATIONS | 2015 | https://www.shrewsburytownship.org/wp-content/uploads/2016/03/zoning%20ordinance%202015.pdf
Pennsylvania | York | Shrewsbury | Township | 4213370576 | Special Use Districts | ['Agricultural District (A)', 'Commercial District (C)', 'Interchange District (I)', 'Industrial District (I)', 'CM District'] |  | Large wind energy systems (referred to as electric generating facilities, wind farms, or alternative energy systems) are permitted as special exceptions or special uses requiring approval by the Zoning Hearing Board in several districts. For example, in the Agricultural District (A), electric generation facilities (solar and wind farms only) are permitted as special exceptions. In the Commercial District (C), electric generating facilities (wind or solar only) are principal uses permitted as special exceptions, and alternative energy systems are accessory uses permitted by special exception. The Interchange District (I) and Industrial District (I) also permit electric generating facilities, including wind farms, as principal uses by special exception. Additionally, the CM District allows alternative energy systems as accessory uses by special exception. These uses reference Section 1404 for further conditions and permitting processes. |  |  |  | ARTICLE 4 â€“ AGRICULTURAL DISTRICT (A) through ARTICLE 12 â€“ INDUSTRIAL DISTRICT (I) and APPENDIX A | 2015 | https://www.shrewsburytownship.org/wp-content/uploads/2016/03/zoning%20ordinance%202015.pdf
Pennsylvania | York | Springettsbury | Township | 4213372992 | Structures (Participating) | 1.1 | tip-height-multiplier | Wind turbines shall be set back from the nearest occupied building a distance not less than the greater of the maximum setback requirements for that zoning classification where the turbine is located or 1.1 times the turbine height, whichever is greater. The setback distance shall be measured from the center of the wind turbine base to the nearest point on the foundation of the occupied building. |  |  |  | Â§ 325-211 G. Setbacks for wind turbines more than 50 feet in height |  | https://ecode360.com/15178605
Pennsylvania | York | Springettsbury | Township | 4213372992 | Structures (Non-Participating) | 5 | tip-height-multiplier | Wind turbines more than 50 feet in height must be set back from the nearest occupied building a distance not less than the greater of the maximum setback requirements for that zoning classification or 1.1 times the turbine height, whichever is greater, measured from the center of the wind turbine base to the nearest point on the foundation of the occupied building. Additionally, for occupied buildings on a nonparticipating landowner's property, the setback must be at least five times the turbine height. |  |  |  | Â§ 325-211 G(2) |  | https://ecode360.com/15178605
Pennsylvania | York | Springettsbury | Township | 4213372992 | Property Line (Non-Participating) | 1.1 | tip-height-multiplier | All wind turbines shall be set back from the nearest property line a distance of not less than the greater of the maximum setback requirements for that zoning classification where the turbine is located or 1.1 times the turbine height, whichever is greater. The setback distance shall be measured to the center of the wind turbine base. |  |  |  | Â§ 325-211 G(3) |  | https://ecode360.com/15178605
Pennsylvania | York | Springettsbury | Township | 4213372992 | Roads | 1.1 | tip-height-multiplier | All wind turbines shall be set back from the nearest public road a distance of not less than 1.1 times the turbine height, as measured from the right-of-way line of the nearest public road to the center of the wind turbine base. |  |  |  | Â§ 325-211 G(4) Setbacks for wind turbines more than 50 feet in height |  | https://ecode360.com/15178605
Pennsylvania | York | Springettsbury | Township | 4213372992 | Maximum Height | 50 | feet | Turbine heights shall be no more than the maximum height permitted in the zoning district as stated in Chapter 325, Zoning, of the Township Code or 50 feet, whichever is less, except as noted in Subsection B(2) below. In the rural residential zoning district, on lots greater than 10 acres in size, turbine heights shall be limited to 115 feet. |  |  |  | Â§ 325-211 Wind energy facility requirements. |  | https://ecode360.com/15178605
Pennsylvania | York | Springettsbury | Township | 4213372992 | Maximum Project Size | 1 | turbine(s) per parcel/lot | The ordinance limits the number of turbines per lot size for Large Wind Energy Production Facilities. For lots greater than 10,000 square feet and less than 20,000 square feet, only one turbine is permitted. This is the most restrictive explicit numerical limit on project size given in the text. |  |  |  | Â§ 325-211 Wind energy facility requirements |  | https://ecode360.com/15178605
Pennsylvania | York | Springettsbury | Township | 4213372992 | Minimum Lot Size | 10000 | square feet | Turbines shall not be permitted on lots which are smaller than 10,000 square feet in size. This establishes a minimum lot size of 10,000 square feet for installation of wind energy facilities, including Large Wind Energy Production Facilities as defined (rated capacity more than 100 kilowatts). |  |  |  | Â§ 325-211 Wind energy facility requirements. |  | https://ecode360.com/15178605
Pennsylvania | York | Springettsbury | Township | 4213372992 | Color |  |  | Wind turbines shall be white, gray or another nonreflective, nonobtrusive color. |  |  |  | Â§ 325-211 Wind energy facility requirements. |  | https://ecode360.com/15178605
Pennsylvania | York | Springettsbury | Township | 4213372992 | Decommissioning |  |  | If a wind turbine is inoperable for six consecutive months, the facility owner and operator, at its expense, shall restore the wind turbine to operating condition or complete decommissioning of the wind turbine, within six months after the end of the useful life of the wind turbine. Decommissioning shall include removal of the wind turbine, buildings, cabling, electrical components, access drives, foundations to a depth of 36 inches, and any other associated facilities. Disturbed earth shall be graded and reseeded. If the facility owner or operator fails to complete decommissioning within the period prescribed in this section, then the landowner, at its expense, shall have six months to complete decommissioning. |  |  |  | Â§ 325-211 Wind energy facility requirements |  | https://ecode360.com/15178605
Pennsylvania | York | Springettsbury | Township | 4213372992 | Lighting |  |  | Wind energy facilities shall not be artificially lighted, except to the extent required by the Federal Aviation Administration or other applicable authority that regulates air safety. |  |  |  | Â§ 325-211 Wind energy facility requirements. |  | https://ecode360.com/15178605
Pennsylvania | York | Springettsbury | Township | 4213372992 | Climbing Prevention |  |  | Wind turbines shall not be climbable up to 15 feet above ground surface. All access doors to wind turbines and electrical equipment shall be locked or fenced, as appropriate, to prevent entry by nonauthorized persons. |  |  |  | Â§ 325-211 Wind energy facility requirements |  | https://ecode360.com/15178605
Pennsylvania | York | Springettsbury | Township | 4213372992 | Signage |  |  | A clearly visible warning sign concerning voltage must be placed at the base of all pad-mounted transformers and substations. |  |  |  | Â§ 325-211 Wind energy facility requirements |  | https://ecode360.com/15178605
Pennsylvania | York | Windsor | Borough | 4213385728 | Property Line (Non-Participating) | 1 | tip-height-multiplier | The setbacks from any lot line must be equal to the height of the tower, supporting the wind apparatus plus the length of the longest extension of the rotor and plus ten feet. |  |  |  | Section 313 SOLAR AND WIND ENERGY FACILITIES |  | http://www.windsorboropa.com/ordinances/Zoning%20Ordinance%200413.pdf
Pennsylvania | York | Windsor | Borough | 4213385728 | Climbing Prevention |  |  | Climbing access to the tower is secured from use by unauthorized persons. For wind energy systems with moving parts close to the ground, a fence or wall at least six (6) feet in height must completely surround the apparatus and its base, with no openings larger than six inches, and all gates or doors must be lockable to keep them securely closed when not in use. |  |  |  | Section 313 SOLAR AND WIND ENERGY FACILITIES a |  | http://www.windsorboropa.com/ordinances/Zoning%20Ordinance%200413.pdf
Pennsylvania | York | Windsor | Township | 4213385736 | Property Line (Non-Participating) | 1 | tip-height-multiplier | Height regulations do not apply to WECS units, provided that the height of the WECS unit shall not be greater than the shortest distance measured along a horizontal plane from the unit to any lot line. The height regulations listed in Article 2 do not apply to ... wind energy conversion systems ... provided such structures ... are set back a horizontal distance at least equal to their height from any property line or right-of-way line, plus fifteen (15) feet. | 15 |  |  | 301.6. Alternative Energy Sources and 304.1. Height Limit Exceptions | 2012 | http://www.windsortwp.com/wp-content/uploads/Ordinances/WindsorTownshipZoningOrdinance2012.pdf
Pennsylvania | York | Wrightsville | Borough | 4213386640 | Structures (Non-Participating) | 500 | feet | No windmill shall be located less than 500 feet from a residential dwelling not owned by the owner of the wind power-generating facility or residential zone boundary. |  |  |  | (h) |  | https://ecode360.com/33266282
Pennsylvania | York | Wrightsville | Borough | 4213386640 | Property Line (Non-Participating) | 1 | tip-height-multiplier | No windmill shall be located closer to any property line than its height plus the normal setback for the district. |  |  |  | (h) |  | https://ecode360.com/33266282
Pennsylvania | York | Wrightsville | Borough | 4213386640 | Lighting |  |  | All windmills shall comply with all applicable Federal Aviation Administration (FAA), or successor agency and PennDOT Bureau of Aviation regulations. No windmill may be artificially lighted except as required by FAA or PennDOT Bureau of Aviation requirements. | [5 empty] | https://ecode360.com/33266282
Pennsylvania | York | Wrightsville | Borough | 4213386640 | Climbing Prevention |  |  | All windmills shall be fitted with anticlimbing devices, as approved by the manufacturer(s). This provision applies to all wind power-generating facilities. |  |  |  | (h) |  | https://ecode360.com/33266282
Rhode Island | Newport | Jamestown | Town | 4400536820 | Property Line (Non-Participating) | 1.5 | tip-height-multiplier | A wind turbine may not be sited within a distance equal to or less than one and one-half (1.5) times the maximum tip height (MTH) of the wind turbine from any property lines. A fence shall surround the perimeter of any wind energy system unless adequate property perimeter fencing already exists to the satisfaction of the Zoning Officer. |  |  |  | Sec. 82-1205.5. Safety and Environmental Standards | 2023 | https://www.rihousing.com/wp-content/uploads/MTAP_Jamestown-Zoning-Ordinance-2023-24-Legislation.pdf
Rhode Island | Newport | Jamestown | Town | 4400536820 | Roads | 1.5 | tip-height-multiplier | A wind turbine may not be sited within a distance equal to or less than one and one-half (1.5) times the maximum tip height (MTH) of the wind turbine from private or public ways that are not part of the wind energy system. |  |  |  | Sec. 82-1205.5. Safety and Environmental Standards | 2023 | https://www.rihousing.com/wp-content/uploads/MTAP_Jamestown-Zoning-Ordinance-2023-24-Legislation.pdf
Texas | Aransas | Rockport | City | 4800793295 | Noise | 60 | dB | All Wind Powered Systems are limited to 60dB at any point along the property line. This applies to systems including those exceeding height limits, which require a Special Permit if above 60 feet in Residential or Commercial districts and 100 feet in Industrial districts. |  |  |  | Section 42-182. Wind Powered Systems |  | https://www.rockporttx.gov/DocumentView.aspx?DID=1472
Rhode Island | Newport | Jamestown | Town | 4400536820 | Maximum Height | 350 | feet | The maximum tip height (MTH) of wind energy systems shall not exceed 350 feet. This applies to wind energy systems defined as utility-scale commercial facilities where the primary use is electrical generation for sale. The height is measured from natural grade to the tip of the rotor blade at its highest point. |  |  |  | Sec. 82-1205.4. Development Standards | 2023 | https://www.rihousing.com/wp-content/uploads/MTAP_Jamestown-Zoning-Ordinance-2023-24-Legislation.pdf
Rhode Island | Newport | Jamestown | Town | 4400536820 | Color |  |  | Color and appearance shall comply with FAA safety requirements. |  |  |  | Sec. 82-1205.4. Development Standards | 2023 | https://www.rihousing.com/wp-content/uploads/MTAP_Jamestown-Zoning-Ordinance-2023-24-Legislation.pdf
Rhode Island | Newport | Jamestown | Town | 4400536820 | Decommissioning |  |  | Sec. 82-1205.7. Abandonment or Decommissioning requires that any wind energy system that has reached the end of its useful life or has been abandoned shall be removed by the licensee within 150 days after discontinued operations. Decommissioning includes physical removal of all wind turbines, structures, equipment, security barriers, and transmission lines; disposal of all solid and hazardous waste; and stabilization or re-vegetation of the site. Applicants for utility-scale wind energy systems must provide financial surety to cover removal costs, not exceeding 125 percent of the estimated cost, prepared by a qualified engineer. |  |  |  | Sec. 82-1205.7. Abandonment or Decommissioning | 2023 | https://www.rihousing.com/wp-content/uploads/MTAP_Jamestown-Zoning-Ordinance-2023-24-Legislation.pdf
Rhode Island | Newport | Jamestown | Town | 4400536820 | Lighting |  |  | Wind turbines shall be lighted only if required by state or federal law. Lighting of other parts of the wind energy system, such as appurtenant structures, shall be limited to that required for safety and operational purposes, and shall be reasonably shielded from abutting properties. Except as required by state or federal law, lighting of the wind energy system shall conform with Sec. 82-702, Lighting. |  |  |  | Sec. 82-1205.4. Development Standards | 2023 | https://www.rihousing.com/wp-content/uploads/MTAP_Jamestown-Zoning-Ordinance-2023-24-Legislation.pdf
Rhode Island | Newport | Jamestown | Town | 4400536820 | Climbing Prevention |  |  | Wind energy systems shall be designed to prevent unauthorized access. For instance, the towers of wind turbines shall be designed and installed so that step bolts or other climbing features are not readily accessible to the public and so that step bolts or other climbing features are not installed below the level of 8 feet above the ground. |  |  |  | Sec. 82-1205.5.B. Security | 2023 | https://www.rihousing.com/wp-content/uploads/MTAP_Jamestown-Zoning-Ordinance-2023-24-Legislation.pdf
Rhode Island | Newport | Jamestown | Town | 4400536820 | Signage |  |  | No signs are allowed on the security perimeter fencing except for a sign displaying the installation name, address, and emergency contact information, and trespassing/warning/danger signs to ensure the safety of individuals who may come in contact with the installation. No sign shall exceed four square feet in area. |  |  |  | Sec. 82-1205.4. Development Standards | 2023 | https://www.rihousing.com/wp-content/uploads/MTAP_Jamestown-Zoning-Ordinance-2023-24-Legislation.pdf
Rhode Island | Newport | Jamestown | Town | 4400536820 | Soil |  |  | Sec. 82-1205.5.F states: "Clearing of natural vegetation shall be strictly limited to what is necessary for the construction, operation, and maintenance of the wind energy system or as otherwise prescribed by applicable laws and regulations. Excavation and filling of project sites shall be limited to what is necessary to stabilize the installation area." Sec. 82-1205.7.A.3 requires: "Stabilization or re-vegetation of the site as necessary to minimize erosion." |  |  |  | Sec. 82-1205.5. Safety and Environmental Standards and Sec. 82-1205.7. Abandonment or Decommissioning | 2023 | https://www.rihousing.com/wp-content/uploads/MTAP_Jamestown-Zoning-Ordinance-2023-24-Legislation.pdf
Rhode Island | Newport | Jamestown | Town | 4400536820 | Special Use Districts |  |  | Wind Energy Systems are permitted only where indicated in Table 6-1, with a Special Use Permit. The text shows a line indicating wind energy facilities are allowed as special use (S) or special use/approval (S/A) in multiple districts, but the specific district names and abbreviations are not provided in the excerpt. Building-mounted or building-integrated accessory wind energy systems for residential or commercial uses are allowed by right in all zones. |  |  |  | Sec. 82-1205. Wind Energy Systems | 2023 | https://www.rihousing.com/wp-content/uploads/MTAP_Jamestown-Zoning-Ordinance-2023-24-Legislation.pdf
Rhode Island | Newport | Middletown | Town | 4400545460 | Structures (Non-Participating) | 1.75 | tip-height-multiplier | The fall zone for all wind turbines shall be measured at ground level below the center of the wind turbine as a circular area with a radius of 175% of the height of the wind turbine. Except for building-mounted wind turbines, no occupied building shall be located within the fall zone of a wind turbine. |  |  |  | Â§ 25A02 DEFINITIONS and Â§ 25A03 BASIC REQUIREMENTS |  | https://codelibrary.amlegal.com/codes/middletown/latest/middletown_ri/0-0-0-8694
Rhode Island | Newport | Middletown | Town | 4400545460 | Property Line (Non-Participating) | 3 | tip-height-multiplier | Wind turbines shall be set back from all property lines a minimum distance equal to three times the height of the turbine. The height is measured from pre-development grade to the tip of the rotor blade at its highest point. Additionally, the fall zone, defined as a circular area with a radius of 175% of the height of the wind turbine, must be located entirely within the boundaries of the lot on which the wind turbine is located. |  |  |  | Â§ 25A03 BASIC REQUIREMENTS |  | https://codelibrary.amlegal.com/codes/middletown/latest/middletown_ri/0-0-0-8694
Texas | Dawson | Lamesa | City | 4811592105 | Noise | 60 | dBA | Sound pressure levels shall not exceed 60 decibels (dBA) as measured from any offending property line (usually from a point downwind). |  |  |  | Â§ 14.03.204 General regulations and requirements |  | https://ecode360.com/39674130
Rhode Island | Newport | Middletown | Town | 4400545460 | Maximum Height | 120 | feet | Â§ 25A03(A) states that tower-mounted turbines "not to exceed 120 feet in height" may be permitted on certain parcels. The height is measured in feet. |  |  |  | Â§ 25A03 BASIC REQUIREMENTS |  | https://codelibrary.amlegal.com/codes/middletown/latest/middletown_ri/0-0-0-8694
Rhode Island | Newport | Middletown | Town | 4400545460 | Shadow Flicker | 0 | hr/year | Wind turbines shall be sited to ensure that no shadowing or flicker occurs on neighboring property, effectively setting the maximum allowable shadow flicker to zero hours per year on neighboring properties. |  |  |  | Â§ 25A04 DESIGN STANDARDS |  | https://codelibrary.amlegal.com/codes/middletown/latest/middletown_ri/0-0-0-8694
Rhode Island | Newport | Middletown | Town | 4400545460 | Blade Clearance | 25 | feet | The minimum ground clearance for the wind turbine blades of horizontal axis turbines shall be 25 feet. |  |  |  | Â§ 25A03 BASIC REQUIREMENTS |  | https://codelibrary.amlegal.com/codes/middletown/latest/middletown_ri/0-0-0-8694
Rhode Island | Newport | Middletown | Town | 4400545460 | Color |  |  | All components of the wind turbine shall be painted a neutral, non-reflective exterior color designed to blend with the surrounding environment, such as white, light gray or light blue. |  |  |  | Â§ 25A04 DESIGN STANDARDS |  | https://codelibrary.amlegal.com/codes/middletown/latest/middletown_ri/0-0-0-8694
Rhode Island | Newport | Middletown | Town | 4400545460 | Lighting |  |  | Wind turbines shall be lighted only if required by the FAA. Lighting of non-tower parts of the wind turbine, such as appurtenant structures, shall be limited to that required for safety, security, and operational purposes, and shall be reasonably shielded from abutting properties. Lighting shall be designed to minimize glare on abutting properties and except as required by the FAA be directed downward with full cut-off fixtures to reduce light pollution. |  |  |  | Â§ 25A04 DESIGN STANDARDS |  | https://codelibrary.amlegal.com/codes/middletown/latest/middletown_ri/0-0-0-8694
Rhode Island | Newport | Middletown | Town | 4400545460 | Visual Impact |  |  | Â§ 25A05(A)(6) requires the applicant to submit visual impact illustrations showing how the proposed wind turbine will affect the existing viewscape, including impacts on scenic, natural, and historic resources of the town. These must include color photo representations with pre-construction views and accurate post-construction simulations from multiple sight lines within a two-mile radius. Â§ 25A05(C) requires the Zoning Board of Review to make a specific finding on whether the proposed wind turbine will dominate the view of any scenic, natural or historic resource of the town from any prominent public vantage point, supported by evidence. These requirements apply to tower-mounted wind turbines proposed to exceed 100 feet in height. |  |  |  | Â§ 25A05 PROCEDURES |  | https://codelibrary.amlegal.com/codes/middletown/latest/middletown_ri/0-0-0-8694
Rhode Island | Newport | Middletown | Town | 4400545460 | Signage |  |  | A clearly visible warning sign concerning voltage shall be placed at the base of all wind turbines. No other signs shall be permitted on any wind turbine, except signs necessary to identify the owner, provide emergency contact information, and warn of other dangers associated with the wind turbine. Also permitted are educational signs providing information about the wind turbine and the benefits of renewable energy. All signs shall comply with the requirements of Article 12, Signs. |  |  |  | Â§ 25A04 DESIGN STANDARDS |  | https://codelibrary.amlegal.com/codes/middletown/latest/middletown_ri/0-0-0-8694
Rhode Island | Newport | Middletown | Town | 4400545460 | Special Use Districts |  |  | No wind turbine may be constructed or substantially modified without first obtaining a special-use permit from the Zoning Board of Review (Â§ 25A03(B)). Building-mounted turbines, and tower-mounted turbines not to exceed 120 feet in height, may be permitted on parcels where the primary use is field crop farms or horticultural nurseries or livestock farms (Â§ 25A03(A)). |  |  |  | Â§ 25A03 BASIC REQUIREMENTS |  | https://codelibrary.amlegal.com/codes/middletown/latest/middletown_ri/0-0-0-8694
Rhode Island | Providence | Lincoln | Town | 4400741500 | Structures (Non-Participating) | 1.5 | tip-height-multiplier | A tower or structure supporting a wind turbine shall be set back a distance equal to at least 1.5 times the height of the highest point of the wind turbine from the nearest occupied building. | [5 empty] | https://images1.showcase.com/d2/n9oNKqqPKnLGEU8gK-E81QCL5hg8ogeM0b7KbM8nCvU/document.pdf
Rhode Island | Providence | Lincoln | Town | 4400741500 | Property Line (Non-Participating) | 1.5 | tip-height-multiplier | A tower or structure supporting a wind turbine shall be set back a distance equal to at least 1.5 times the height of the highest point of the wind turbine from the nearest property line. |  |  |  | Â§260-19: Manufacturing Uses [Amended 7-30-13 by Ord. No. 13-7] |  | https://images1.showcase.com/d2/n9oNKqqPKnLGEU8gK-E81QCL5hg8ogeM0b7KbM8nCvU/document.pdf
Rhode Island | Providence | Lincoln | Town | 4400741500 | Color |  |  | All components of the wind facility shall be painted a neutral, non-reflective exterior color designed to blend with the surrounding environment, such as white, light gray or light blue. |  |  |  | 3. Wind Energy Conversion Facility - Utility Scale |  | https://images1.showcase.com/d2/n9oNKqqPKnLGEU8gK-E81QCL5hg8ogeM0b7KbM8nCvU/document.pdf
Rhode Island | Providence | Lincoln | Town | 4400741500 | Lighting |  |  | Wind turbines shall be lighted only if required by the Federal Aviation Administration. Lighting of other parts of the wind facility, such as appurtenant structures, shall be limited to that required for safety, security, and operational purposes and shall be reasonably shielded from abutting properties. |  |  |  | 3(g) Color and lighting |  | https://images1.showcase.com/d2/n9oNKqqPKnLGEU8gK-E81QCL5hg8ogeM0b7KbM8nCvU/document.pdf
Rhode Island | Providence | Lincoln | Town | 4400741500 | Visual Impact |  |  | An application for a wind energy conversion facility-utility scale shall submit visual impact data, including but not limited to photographic simulations of the proposed facility as it would be seen from residential areas, public rights-of-way, parks and other recreational facilities. All such facilities shall be constructed and operated in a manner that minimizes any adverse visual, safety, and environmental impacts. |  |  |  | 4. Special Use Permit Submission Requirements |  | https://images1.showcase.com/d2/n9oNKqqPKnLGEU8gK-E81QCL5hg8ogeM0b7KbM8nCvU/document.pdf
Rhode Island | Providence | Lincoln | Town | 4400741500 | Climbing Prevention |  |  | A wind energy conversion facilities â€“ utility scale shall be designed to prevent unauthorized access, including, but not necessarily limited to protective fencing. |  |  |  | 3. Wind Energy Conversion Facility - Utility Scale |  | https://images1.showcase.com/d2/n9oNKqqPKnLGEU8gK-E81QCL5hg8ogeM0b7KbM8nCvU/document.pdf
Rhode Island | Providence | Providence | City | 4400759000 | Structures (Non-Participating) | 1 | tip-height-multiplier | Wind turbines shall be set back from all structures on a participating property owner's property a distance of no less than the turbine height. The setback distance is measured from the nearest point on the outside edge of a tower to the nearest point on the foundation of the occupied building. |  |  |  | 1202.CC.9 |  | http://providencerules.com/docs/Final_Zoning_Ordinance.pdf
Rhode Island | Providence | Providence | City | 4400759000 | Property Line (Non-Participating) | 1.1 | tip-height-multiplier | All wind turbines shall be set back from the nearest property line a distance of not less than the normal setback requirements for that zoning district or 110% of the turbine height, whichever is greater. The setback distance is measured from the property line to the nearest point on the outside edge of a tower. |  |  |  | 1202.CC.10 |  | http://providencerules.com/docs/Final_Zoning_Ordinance.pdf
Rhode Island | Providence | Providence | City | 4400759000 | Roads | 1.1 | tip-height-multiplier | All wind turbines shall be set back from the nearest public right-of-way a distance of 110% of the turbine height, as measured from the right-of-way line to the nearest point on the outside edge of a tower. |  |  |  | 1202.CC.11 |  | http://providencerules.com/docs/Final_Zoning_Ordinance.pdf
Rhode Island | Providence | Providence | City | 4400759000 | Shadow Flicker | 0 | hr/year | A wind turbineâ€™s shadow flicker shall not fall on any window of an existing structure or within the buildable area of an adjacent lot, as defined by current setback requirements. This effectively prohibits shadow flicker exposure, corresponding to a maximum of 0 hours per year. |  |  |  | 1202.CC Wind Energy System (Principal Use) |  | http://providencerules.com/docs/Final_Zoning_Ordinance.pdf
Rhode Island | Providence | Providence | City | 4400759000 | Color |  |  | Wind turbines shall be a non-obtrusive and non-reflective color. The facility owner or operator shall maintain the paint on wind turbines at all times in good repair. |  |  |  | 1202.CC Wind Energy System (Principal Use) |  | http://providencerules.com/docs/Final_Zoning_Ordinance.pdf
Rhode Island | Providence | Providence | City | 4400759000 | Decommissioning |  |  | The facility owner and operator shall, at their sole expense, complete decommissioning of the wind energy system, or individual wind turbines, within one year after the end of the useful life of the wind energy system or individual wind turbines. The wind energy system or turbine shall be deemed to be at the end of its useful life if it is abandoned for a period of time in excess of 180 days. Decommissioning includes removal of wind turbines, structures, roads and foundations to a depth of 48 inches, and any other element constructed by facility owner or operator for the purpose of maintaining or operating the wind energy system. |  |  |  | 1202.CC Wind Energy System (Principal Use) |  | http://providencerules.com/docs/Final_Zoning_Ordinance.pdf
Rhode Island | Providence | Providence | City | 4400759000 | Lighting |  |  | Wind turbines shall not be artificially lit, except to the extent required by the Federal Aviation Administration or other applicable regulatory authorities. |  |  |  | 1202.CC Wind Energy System (Principal Use) |  | http://providencerules.com/docs/Final_Zoning_Ordinance.pdf
Rhode Island | Providence | Providence | City | 4400759000 | Climbing Prevention |  |  | Wind turbines shall not be climbable up to a height of at least 15 feet above ground surface. All access doors to wind turbines and electrical equipment shall be locked or fenced, as appropriate, to prevent entry by non-authorized persons. |  |  |  | 1202.CC Wind Energy System (Principal Use) |  | http://providencerules.com/docs/Final_Zoning_Ordinance.pdf
Rhode Island | Providence | Providence | City | 4400759000 | Signage |  |  | A clearly visible warning sign advising persons of the presence of high voltage levels shall be placed at the base of all pad-mounted transformers and substations. |  |  |  | 1202.CC Wind Energy System (Principal Use) |  | http://providencerules.com/docs/Final_Zoning_Ordinance.pdf
Rhode Island | Washington | Charlestown | Town | 4400914500 | Maximum Project Size | 0 |  | No Wind Energy Facility or Wind Turbine of any sort or nature is permitted in any zoning district located in the Town. Such uses are prohibited uses in all zoning districts, effectively setting the maximum project size or total installation allowed at zero. |  |  |  | Section 218-37. Specific Land Use Standards and Conditions. |  | https://www.wind-watch.org/documents/charlestown-r-i-ordinance-prohibiting-wind-turbines/
Rhode Island | Washington | Charlestown | Town | 4400914500 | Shadow Flicker | 0 | hr/year | No Wind Energy Facility or Wind Turbine of any sort or nature is permitted in any zoning district located in the Town. Such uses are prohibited uses in all zoning districts. This prohibition effectively sets the maximum shadow flicker allowed to 0 hr/year for large wind energy systems. |  |  |  | Section 218-37. Specific Land Use Standards and Conditions. |  | https://www.wind-watch.org/documents/charlestown-r-i-ordinance-prohibiting-wind-turbines/
Rhode Island | Washington | Charlestown | Town | 4400914500 | Prohibitions |  |  | No Wind Energy Facility or Wind Turbine of any sort or nature is permitted in any zoning district located in the Town. Such uses are prohibited uses in all zoning districts. |  |  |  | Section 218-37. Specific Land Use Standards and Conditions. |  | https://www.wind-watch.org/documents/charlestown-r-i-ordinance-prohibiting-wind-turbines/
Texas | Gray | Pampa | City | 4817992955 | Noise | 60 | dBA | Sound levels produced by the operation of a Wind Energy System shall not exceed 60 dBA, measured at the nearest property line. This applies to all Wind Energy Systems, including those exceeding 40 feet in total height, which require a Specific Use Permit as per Section 6. |  |  |  | Sec. 10 SOUND LEVELS | 2012 | https://cms3.revize.com/revize/pampatx/Documents/Government/Local/Mayor%20Commission/Agendas%20Minutes/2013/Agendas/april_24_2012_regular_mtg._agenda.pdf
Rhode Island | Washington | New Shoreham | Town | 4400950500 | Maximum Height | 55 | meters | A utility wind turbine shall have a tower height which does not exceed fifty-five (55) meters (180 feet) and a total height, with blades in motion, which does not exceed eighty (80) meters, or two hundred and sixty-five (265) feet. |  |  |  | Section 508. - Wind Energy Conversion Systems (WECS) | 2022 | https://clerkshq.com/Content/NewShoreham-RI/books/ordinances/OrdUpdate_22-04.htm
Rhode Island | Washington | New Shoreham | Town | 4400950500 | Color |  |  | An exterior color which is non-reflective and designed to blend with the surrounding environment and minimal state-of-the-art lighting is required for utility wind turbines. |  |  |  | Section 508. - Wind Energy Conversion Systems (WECS) | 2022 | https://clerkshq.com/Content/NewShoreham-RI/books/ordinances/OrdUpdate_22-04.htm
Rhode Island | Washington | New Shoreham | Town | 4400950500 | Lighting |  |  | Utility wind turbines shall have an exterior color which is non-reflective and designed to blend with the surrounding environment and minimal state-of-the-art lighting. |  |  |  | Section 508. - Wind Energy Conversion Systems (WECS) | 2022 | https://clerkshq.com/Content/NewShoreham-RI/books/ordinances/OrdUpdate_22-04.htm
Rhode Island | Washington | New Shoreham | Town | 4400950500 | Visual Impact |  |  | The ordinance requires that for a Special Use Permit for Utility Sized WECS, the applicant must consider impacts on the visual environment as seen from other properties and public roads, including visual prominence, intrusion into scenic views, and visual relationship to nearby elements. Utility Sized WECS are allowed by Special Use Permit within the Public Utility Zone and must meet standards including tower height, noise levels, and exterior color designed to blend with the environment. |  |  |  | Section 508. - Wind Energy Conversion Systems (WECS) | 2022 | https://clerkshq.com/Content/NewShoreham-RI/books/ordinances/OrdUpdate_22-04.htm
Rhode Island | Washington | New Shoreham | Town | 4400950500 | Special Use Districts | ['PU Zone (Public Utility Zone)', 'RA Zone', 'RB Zone', 'RC Zone', 'RC/M Zone', 'M Zone', 'OHC Zone', 'NHC Zone', 'SC Zone', "Certain lots in the C Zone (Assessor's Plat 2 Lot 48-1 and Lot 39)"] |  | Utility-sized WECS are allowed by Special Use Permit within the Public Utility Zone (PU Zone) and on certain lots in the C Zone (Assessor's Plat 2 Lot 48-1 and Lot 39). Additionally, in the RA, RB, RC, RC/M, M, OHC, NHC, and SC Zones, utility-sized WECS may be allowed as a Special Use Permit when location and general standards cannot be met. The ordinance states: 'As a Special Use Permit under the provisions of Section 508G below (utility-sized WECS) in the PU Zone, and as a Special Use Permit only on (that portion of) Assessor's Plat 2 Lot 48-1 and Lot 39 in the C Zone.' and 'As a Special Use Permit, under the provisions of subsection 508F below, in the RA Zone, RB Zone, RC Zone, RC/M Zone, M Zone, OHC Zone, NHC Zone, SC Zone whenever location and general standards as applicable cannot be met.' |  |  |  | Section 508. - Wind Energy Conversion Systems (WECS). | 2022 | https://clerkshq.com/Content/NewShoreham-RI/books/ordinances/OrdUpdate_22-04.htm
Texas | Aransas | Rockport | City | 4800793295 | Property Line (Non-Participating) | 1.25 | hub-height-multiplier | Wind Powered Systems including windmills and/or wind turbines shall be setback from all boundaries of any lot by a distance equal to at least one hundred twenty-five percent (125%) of the tower's height, as measured from average natural ground level, to the top of the hub above such ground level. |  |  |  | Section 42-182. Wind Powered Systems |  | https://www.rockporttx.gov/DocumentView.aspx?DID=1472
Texas | Aransas | Rockport | City | 4800793295 | Roads | 1.25 | hub-height-multiplier | Wind Powered Systems including windmills and/or wind turbines shall be setback from all boundaries of any lot or habitable structure by a distance equal to at least one hundred twenty-five percent (125%) of the tower's height, as measured from average natural ground level, to the top of the hub above such ground level. |  |  |  | Section 42-182. Wind Powered Systems |  | https://www.rockporttx.gov/DocumentView.aspx?DID=1472
Texas | Moore | Dumas | City | 4834191090 | Noise | 60 | dBA | Sound pressure levels shall not exceed 60 decibels (dBA) as measured from any offending property line (usually from a point downwind). This applies to wind energy systems including utility grid wind energy systems as defined in the ordinance. |  |  |  | Section 5. General regulations and requirements | 2020 | https://www.dumastx.gov/Document_Center/Agenda%20&%20Minutes/2020/Agenda/May52020CommisssionMeeting.pdf
Texas | Aransas | Rockport | City | 4800793295 | Maximum Height | 60 | feet | Wind Powered Systems are limited to no more than 60 feet in total height within Residential or Commercial districts and 100 feet in Industrial districts. Systems exceeding these height limits must apply for a Special Permit in accordance with the Rockport Zoning Ordinance. The height is measured as total height, presumably including the tower and blades, and the units are feet. |  |  |  | Section 42-182. Wind Powered Systems |  | https://www.rockporttx.gov/DocumentView.aspx?DID=1472
Texas | Aransas | Rockport | City | 4800793295 | Color |  |  | The ordinance establishes minimum standards governing the erection, placement and use of wind powered systems. It limits Wind Powered Systems to no more than 60 feet in Residential or Commercial districts and 100 feet in Industrial districts, with taller systems requiring a Special Permit. The color of all Wind Powered Systems shall be non-reflective and of neutral tones or of earth tones such as subdued green or brown. Grey, including naturally darkening galvanized grey, is also an acceptable neutral tone. Wind powered systems shall not be finished in bright or vivid colors intended to draw attention to the structure. |  |  |  | Section 42-182. Wind Powered Systems |  | https://www.rockporttx.gov/DocumentView.aspx?DID=1472
Texas | Aransas | Rockport | City | 4800793295 | Decommissioning |  |  | Section 42-182(e)(3) states that if the owner of a wind powered system abandons or discontinues operation for six (6) months, the owner shall be required to either bring the system back into operation or remove such system completely. Upon abandonment or discontinuation of use, the property owner shall physically remove the Wind Powered System within ninety (90) days from the date of abandonment or discontinuation of use. 'Physically remove' includes, without limitation, the actual, complete removal of the tower, turbine and all other components of the Wind Powered System from the site of the original installation. |  |  |  | Section 42-182. Wind Powered Systems |  | https://www.rockporttx.gov/DocumentView.aspx?DID=1472
Texas | Aransas | Rockport | City | 4800793295 | Lighting |  |  | All lighting not required by Federal Aviation Administration (FAA) regulations is prohibited. |  |  |  | Section 42-182. Wind Powered Systems |  | https://www.rockporttx.gov/DocumentView.aspx?DID=1472
Texas | Aransas | Rockport | City | 4800793295 | Signage |  |  | Section 42-182(b)(7) states: 'There shall be no signage on the tower structure or any rotor blade other than those required by National Codes or Manufacturers requirements.' This applies to all Wind Powered Systems, including those exceeding height limits as defined in Section 42-182(a)(2), which requires a Special Permit for systems exceeding height limits. |  |  |  | Section 42-182. Wind Powered Systems |  | https://www.rockporttx.gov/DocumentView.aspx?DID=1472
Texas | Bell | Killeen | City | 4802792030 | Shadow Flicker | 0 | hr/year | Wind energy systems, including windmills, wind turbines, and similar wind-powered devices, are prohibited within the city limits, effectively setting the maximum shadow flicker allowed for large wind energy systems at 0 hours per year (hr/year). |  |  |  | Sec. 31-606. - Wind energy systems prohibited. |  | https://library.municode.com/tx/killeen/codes/code_of_ordinances?nodeId=PTIICOOR_CH31ZO_ARTIVDIRE_DIV21DIUDUNDI
Texas | Bell | Killeen | City | 4802792030 | Prohibitions |  |  | Wind energy systems, including windmills, wind turbines, and similar wind-powered devices, are prohibited within the city limits. The prohibition applies broadly and unconditionally, with no expiration date mentioned. |  |  |  | Sec. 31-606. - Wind energy systems prohibited. |  | https://library.municode.com/tx/killeen/codes/code_of_ordinances?nodeId=PTIICOOR_CH31ZO_ARTIVDIRE_DIV21DIUDUNDI
Texas | Cameron | Brownsville | City | 4806190480 | Structures (Non-Participating) | 1 | tip-height-multiplier | If commercial or industrial zoned property abuts residential property then tower must be setback the height of the tower from the nearest residential structure. |  |  |  | Sec. 18-754. - Additional requirements for wind energy systems. |  | https://library.municode.com/tx/brownsville/codes/code_of_ordinances?nodeId=PTIICOOR_CH18BUBURE_ARTXIENCOCO_DIV2WIENSY_S18-750PUSC
Texas | Cameron | Brownsville | City | 4806190480 | Property Line (Non-Participating) | 1 | tip-height-multiplier | Setbacks shall be the 20 feet from all property lines. If commercial or industrial zoned property abuts residential property then tower must be setback the height of the tower from the nearest residential structure. |  |  |  | Sec. 18-754. - Additional requirements for wind energy systems. |  | https://library.municode.com/tx/brownsville/codes/code_of_ordinances?nodeId=PTIICOOR_CH18BUBURE_ARTXIENCOCO_DIV2WIENSY_S18-750PUSC
Vermont | Franklin | Sheldon | Town | 5001164600 | Noise | 60 | dBA | Wind energy conversion systems shall not exceed 60 decibels (dBA), measured at the property line. The windmill shall not exceed 60 dBA, as measured at the lot line. |  |  |  | Section 5.13 Wind Energy Conversion System | 2015 | https://sheldonvt.com/vertical/sites/%7B8C678DFF-9772-4930-AF41-74643C6BA5AA%7D/uploads/2015_Update_-Zoning_By-Laws(1).pdf
Texas | Cameron | Brownsville | City | 4806190480 | Maximum Height | 120 | feet | Height shall not exceed 120 feet in retail, commercial, and industrial zoning categories for WECS not exceeding 20 kW in electric generation capacity. The unit 'feet' is explicitly stated in the ordinance. |  |  |  | Sec. 18-754. - Additional requirements for wind energy systems. |  | https://library.municode.com/tx/brownsville/codes/code_of_ordinances?nodeId=PTIICOOR_CH18BUBURE_ARTXIENCOCO_DIV2WIENSY_S18-750PUSC
Texas | Cameron | Brownsville | City | 4806190480 | Maximum Project Size | 20 | kW | WECS shall not exceed 20 kw in electric generation capacity, defining the maximum project size for wind energy conversion systems within the city limits. |  |  |  | Sec. 18-751. - Definitions. |  | https://library.municode.com/tx/brownsville/codes/code_of_ordinances?nodeId=PTIICOOR_CH18BUBURE_ARTXIENCOCO_DIV2WIENSY_S18-750PUSC
Texas | Cameron | Brownsville | City | 4806190480 | Color |  |  | All WECS shall be a non-obtrusive color, such as white, off-white, or gray. |  |  |  | Sec. 18-753. - General operational requirements for all wind energy conversion systems. |  | https://library.municode.com/tx/brownsville/codes/code_of_ordinances?nodeId=PTIICOOR_CH18BUBURE_ARTXIENCOCO_DIV2WIENSY_S18-750PUSC
Texas | Cameron | Brownsville | City | 4806190480 | Decommissioning |  |  | Sec. 18-757. - Abandonment of WECS. Any WECS that is not operated for a continuous period of six months shall be considered abandoned, and the owner of such WECS shall remove the structure within 90 days of notice to the building official that the WECS is abandoned. If such WECS is not removed within 90 days, the building official may remove or cause to be removed such WECS at the owner's expense. |  |  |  | Sec. 18-757. - Abandonment of WECS |  | https://library.municode.com/tx/brownsville/codes/code_of_ordinances?nodeId=PTIICOOR_CH18BUBURE_ARTXIENCOCO_DIV2WIENSY_S18-750PUSC
Texas | Cameron | Brownsville | City | 4806190480 | Lighting |  |  | No WECS shall be artificially lighted, except to the extent, if any, required by the Federal Aviation Administration. |  |  |  | Sec. 18-753. - General operational requirements for all wind energy conversion systems. |  | https://library.municode.com/tx/brownsville/codes/code_of_ordinances?nodeId=PTIICOOR_CH18BUBURE_ARTXIENCOCO_DIV2WIENSY_S18-750PUSC
Texas | Cameron | Brownsville | City | 4806190480 | Climbing Prevention |  |  | No WECS shall be climbable up to 12 feet above the ground surface. All access panels to WECS equipment shall be locked or fenced, as appropriate. |  |  |  | Sec. 18-754. - Additional requirements for wind energy systems. |  | https://library.municode.com/tx/brownsville/codes/code_of_ordinances?nodeId=PTIICOOR_CH18BUBURE_ARTXIENCOCO_DIV2WIENSY_S18-750PUSC
Texas | Cameron | Brownsville | City | 4806190480 | Signage |  |  | No WECS shall display advertising, except for reasonable identification of the WECS manufacturer. Installer shall also display contact information in case of an emergency or malfunction. A clearly visible warning sign concerning voltage must be placed at the base of any pad-mounted transformers and substations. |  |  |  | Sec. 18-753. - General operational requirements for all wind energy conversion systems; Sec. 18-754. - Additional requirements for wind energy systems |  | https://library.municode.com/tx/brownsville/codes/code_of_ordinances?nodeId=PTIICOOR_CH18BUBURE_ARTXIENCOCO_DIV2WIENSY_S18-750PUSC
Texas | Cameron | Brownsville | City | 4806190480 | Primary Use Districts | ['commercial zoning categories', 'industrial zoning categories'] |  | WECS will be allowed by-right in commercial and industrial zoning categories. Height shall not exceed 120 feet in retail, commercial, and industrial zoning categories. WECS shall be located in front or rear yard of the proposed lot and must comply with all base zoning setbacks. Setbacks shall be 20 feet from all property lines. If commercial or industrial zoned property abuts residential property then tower must be setback the height of the tower from the nearest residential structure. |  |  |  | Sec. 18-754. - Additional requirements for wind energy systems. |  | https://library.municode.com/tx/brownsville/codes/code_of_ordinances?nodeId=PTIICOOR_CH18BUBURE_ARTXIENCOCO_DIV2WIENSY_S18-750PUSC
Texas | Cameron | Brownsville | City | 4806190480 | Accessory Use Districts |  |  | WECS will be allowed by-right in commercial and industrial zoning categories. WECS shall exist only as secondary use; therefore a primary structure must be developed before WECS is allowed. |  |  |  | Sec. 18-754. - Additional requirements for wind energy systems. |  | https://library.municode.com/tx/brownsville/codes/code_of_ordinances?nodeId=PTIICOOR_CH18BUBURE_ARTXIENCOCO_DIV2WIENSY_S18-750PUSC
Texas | Collin | McKinney | City | 4808592360 | Property Line (Non-Participating) | 1 | tip-height-multiplier | WECS shall be set back a distance equal to half the height of the WECS, unless adjacent to a single-family district or a residential use, except multi-family and mobile home, when the setback shall be a distance equal to the height of the WECS. |  |  |  | c. District-Specific Regulations |  | https://mcclibrary.blob.core.usgovcloudapi.net/codecontent/14250/415104/Chapter%20150%20%E2%80%93%20Unified%20Development%20Code.pdf
Texas | Collin | McKinney | City | 4808592360 | Maximum Height | 125 | feet | The maximum height for a WECS in Non-Residential Zoning Districts is the maximum height allowed in the governing zoning district plus 10 feet, with a possible increase to a maximum of 125 feet with approval of a Specific Use Permit. In Industrial Districts, the maximum height is 150 feet. The units for these height restrictions are feet. |  |  |  | Article 2: Zoning Regulations, 205 Use Regulations, I Special Uses |  | https://mcclibrary.blob.core.usgovcloudapi.net/codecontent/14250/415104/Chapter%20150%20%E2%80%93%20Unified%20Development%20Code.pdf
Texas | Collin | McKinney | City | 4808592360 | Maximum Project Size | 1 | turbine(s) per parcel/lot | In Industrial Districts, 1 WECS shall be permitted on each lot, with the allowable number increased beyond 3 only with approval of a Specific Use Permit. In Non-Residential Zoning Districts, one WECS is permitted on each lot, with the allowable number increased to a maximum of 3 with Planning and Zoning Commission approval, and beyond 3 only with approval of a Specific Use Permit. These limits explicitly restrict the maximum number of turbines (WECS) allowed per lot. |  |  |  | Article 2: Zoning Regulations, 205 Use Regulations, I Special Uses |  | https://mcclibrary.blob.core.usgovcloudapi.net/codecontent/14250/415104/Chapter%20150%20%E2%80%93%20Unified%20Development%20Code.pdf
Texas | Collin | McKinney | City | 4808592360 | Blade Clearance | 30 | feet | Free-standing WECS' blade arc spheres shall have a minimum 30-foot clearance from any structure, tree or any other impediment. Building-mounted WECS' blade arc spheres shall have a minimum 5-foot clearance, but the most restrictive value is 30 feet for free-standing systems. |  |  |  | b. General Regulations, VIII. |  | https://mcclibrary.blob.core.usgovcloudapi.net/codecontent/14250/415104/Chapter%20150%20%E2%80%93%20Unified%20Development%20Code.pdf
Texas | Collin | McKinney | City | 4808592360 | Color |  |  | All WECS shall be painted a neutral or earth tone color. The paint type shall be a dull or matte finish so as to reduce the possibility of any glares or reflections and to minimize the visual obtrusiveness of the WECS. |  |  |  | Article 2: Zoning Regulations 205 Use Regulations I Special Uses |  | https://mcclibrary.blob.core.usgovcloudapi.net/codecontent/14250/415104/Chapter%20150%20%E2%80%93%20Unified%20Development%20Code.pdf
Texas | Collin | McKinney | City | 4808592360 | Climbing Prevention |  |  | No free-standing WECS shall include a ladder or any other tower climbing apparatus within 12 feet of the ground. |  |  |  | b. General Regulations |  | https://mcclibrary.blob.core.usgovcloudapi.net/codecontent/14250/415104/Chapter%20150%20%E2%80%93%20Unified%20Development%20Code.pdf
Texas | Collin | McKinney | City | 4808592360 | Special Use Districts | ['Industrial Districts', 'Historic Districts (H â€“ Historic Overlay, MTC â€“ McKinney Town Center, or PDs encompassing historic districts)', 'Non-Residential Zoning Districts'] |  | In Industrial Districts, one WECS is permitted per lot, but increasing the number beyond 3 requires approval of a Specific Use Permit (Â§205I.10.c.III.a). In Historic Districts, WECS are permitted only with approval of a Specific Use Permit and a Certificate of Appropriateness issued by the Director of Planning (Â§205I.10.c.IV). In Non-Residential Zoning Districts, increasing the number of WECS beyond 3 or increasing height beyond certain limits requires approval of a Specific Use Permit (Â§205I.10.c.V). |  |  |  | 205I.10 Wind Energy Conversion System |  | https://mcclibrary.blob.core.usgovcloudapi.net/codecontent/14250/415104/Chapter%20150%20%E2%80%93%20Unified%20Development%20Code.pdf
Texas | Collin | McKinney | City | 4808592360 | Accessory Use Districts | ['Industrial Districts (I1, I2)', 'Multi-Family Residential Districts (MF30, MHR, MR)', 'Non-Residential Districts (including Government Complex District, GC)', 'Historic Districts (H â€“ Historic Overlay, MTC â€“ McKinney Town Center, PDs encompassing historic districts)'] |  | WECS shall only be permitted as an accessory use to a separate, primary use, except WECS may be permitted as the primary use on industrially zoned properties that are 50 acres or larger. WECS are permitted in Multi-Family Residential Zoning Districts only for multi-family residential uses. WECS are permitted in Non-Residential Zoning Districts, including the Government Complex District, as accessory uses except as otherwise specified. In Historic Districts, WECS are permitted with a Specific Use Permit and must blend with the historic district design standards and character. |  |  |  | Wind Energy Conversion System (back to table) |  | https://mcclibrary.blob.core.usgovcloudapi.net/codecontent/14250/415104/Chapter%20150%20%E2%80%93%20Unified%20Development%20Code.pdf
Texas | Dawson | Lamesa | City | 4811592105 | Structures (Non-Participating) | 30 | feet | The tower structure of a wind energy system must be at least 30 feet from any primary structure. A wind energy system may be erected on a lot only after a primary structure has been constructed on the lot. |  |  |  | Â§ 14.03.204 General regulations and requirements |  | https://ecode360.com/39674130
Texas | Dawson | Lamesa | City | 4811592105 | Property Line (Non-Participating) | 1 | tip-height-multiplier | The maximum height shall not exceed the distance between the base of the tower and 1:1 aspect ratio from all property lines, setbacks, easements, and commercial power lines. Specifically the tower or structure shall be set back at least 1 foot for each foot in height of the tower structure. The tower structure of a wind energy system must be no closer to the property line than the highest point of the system, including the maximum height of any blades when attached thereto. No part of the wind energy system, including blades or guy wire anchors, may extend closer than 10 feet to property line or within any required yard setback. No part of a wind energy system may extend beyond the property lines or required building lines of the lot on which the wind energy system is located. |  |  |  | Â§ 14.03.204 General regulations and requirements |  | https://ecode360.com/39674130
Texas | Dawson | Lamesa | City | 4811592105 | Roads | 1 | tip-height-multiplier | The maximum height shall not exceed the distance between the base of the tower and 1:1 aspect ratio from all property lines, setbacks, easements, and commercial power lines. Specifically the tower or structure shall be set back at least 1 foot for each foot in height of the tower structure. |  |  |  | Â§ 14.03.204 General regulations and requirements |  | https://ecode360.com/39674130
Texas | Dawson | Lamesa | City | 4811592105 | Transmission | 1 | tip-height-multiplier | The maximum height shall not exceed the distance between the base of the tower and 1:1 aspect ratio from all property lines, setbacks, easements, and commercial power lines. Specifically the tower or structure shall be set back at least 1 foot for each foot in height of the tower structure. No portion of a wind energy system shall be placed in easements unless authorized by the easement holder. |  |  |  | Â§ 14.03.204 General regulations and requirements |  | https://ecode360.com/39674130
Vermont | Rutland | Proctor | Town | 5002157250 | Noise | 60 | dBA | The noise generated by the wind energy conversion system shall not exceed 60 decibels, as measured at the property line. The unit is assumed to be dBA, the standard unit for noise measurement. |  |  |  | SECTION 406 - WIND ENERGY CONVERSION SYSTEM | 2016 | https://outside.vermont.gov/agency/ACCD/bylaws/Bylaws%20and%20Plans%20Approved/Proctor_ProposedRe-Adoption_ZoningRegulations_January_2016.pdf
Texas | Dawson | Lamesa | City | 4811592105 | Minimum Lot Size | 0.5 | acres | The site location must not be less than 0.5 acre per wind energy system unit. Additionally, a wind energy system may be erected on a lot not less than one half (1/2) acre, only after a primary structure has been constructed on the lot. |  |  |  | Â§ 14.03.204 General regulations and requirements |  | https://ecode360.com/39674130
Texas | Dawson | Lamesa | City | 4811592105 | Decommissioning |  |  | At such time as an owner plans to abandon or discontinue, or is required to discontinue, the operation of a wind energy system, such owner must notify the city by certified U.S. mail of the proposed date of abandonment or discontinuation of operations. Such notice shall be given no less than 30 days prior to abandonment or discontinuation of operations. Upon abandonment or discontinuation of use, the person who constructed the wind energy system or the person who operated the wind energy system or the property owner shall physically remove the wind energy system within 90 days from the date of abandonment or discontinuation of use. The owner of the wind energy system shall pay all site reclamation costs deemed necessary and reasonable to return the site to its pre-construction condition. If a party fails to remove a wind energy system in accordance with this section, the city shall have the authority to enter the subject property and physically remove the system. Costs for the removal shall be charged to the landowner of record and the city may place a lien on the property for such costs of removal. |  |  |  | Â§ 14.03.204(19) Abandonment |  | https://ecode360.com/39674130
Texas | Dawson | Lamesa | City | 4811592105 | Lighting |  |  | All lighting not required by the FAA is prohibited. When obstruction lighting is required by the FAA, such lighting shall not exceed the minimum requirements of said agency. A tower structure may be artificially lighted only with steady-burning red obstruction lights (FAA type L-810) or flashing red obstruction lights (FAA type L-864) flashing no faster than 20 flashes per minute. Flashing red obstruction lights (FAA type L-864) flashing faster than 20 flashes per minute, medium intensity flashing white obstruction lights (FAA type L-865 or L-866), high intensity flashing white lights (FAA type L-856 or L-857) or dual flashing red obstruction lights and medium intensity flashing white obstruction lights (FAA types L-864/L-865) may be used only when the FAA specifies that the specific lighting pattern is the only lighting pattern acceptable to promote aviation safety and refuses applicantâ€™s request for authorization to use the lighting required by the city herein. Upward lighting, floodlights, seasonal lighting or other lighting not strictly required by the FAA is prohibited. |  |  |  | Â§ 14.03.204 General regulations and requirements |  | https://ecode360.com/39674130
Texas | Dawson | Lamesa | City | 4811592105 | Signage |  |  | No advertising or other signs shall be allowed on a wind energy system. |  |  |  | Â§ 14.03.204 General regulations and requirements |  | https://ecode360.com/39674130
Texas | Dawson | Lamesa | City | 4811592105 | Special Use Districts |  |  | Type 2 commercial grid wind energy systems may be permitted by specific use permit in all commercial and industrial zoning classifications where residential structures of any sort are not allowed. The procedures for consideration of an application for a specific use permit may be as specified in section 14.03.151 [14.03.152] of the cityâ€™s zoning ordinance. Additionally, â€œType 2â€ systems may be permitted in commercial or industrial zoned areas of the city. |  |  |  | Â§ 14.03.203 Specific use permit |  | https://ecode360.com/39674130
Texas | Ector | Odessa | City | 4813592875 | Property Line (Non-Participating) | 1 | tip-height-multiplier | WECS shall be set in from any and all property lines a distance equal to the height of the tower plus the furthest vertical extension of the blade, rotor or propeller assembly. |  |  |  | Â§ 3-9-4 General conditions |  | https://ecode360.com/39838610
Texas | Ector | Odessa | City | 4813592875 | Transmission | 1 | tip-height-multiplier | WECS shall be set in from any and all property lines a distance equal to the height of the tower plus the furthest vertical extension of the blade, rotor or propeller assembly, except as noted in subsection (11) where an additional five-foot setback is required for separation from overhead utility lines. The WECS shall be located a sufficient distance from any overhead utility lines, excluding service drops, such that a structural failure of any portion of the WECS or its supporting structure would not cause any portion of it to fall within five (5) feet of the lines. | 5 |  |  | Â§ 3-9-4 General conditions |  | https://ecode360.com/39838610
Texas | Ector | Odessa | City | 4813592875 | Climbing Prevention |  |  | Towers shall have either: (A) Tower-climbing apparatus located no closer than twelve (12) feet from the ground; (B) A locked anti-climb device installed on the tower; or (C) The tower shall be completely enclosed by a locked protective fence at least six (6) feet high. |  |  |  | Â§ 3-9-4 General conditions |  | https://ecode360.com/39838610
Texas | Ector | Odessa | City | 4813592875 | Signage |  |  | At least one sign shall be posted at the base of the tower warning of electrical shock or high voltage. Sign size shall not exceed two (2) square feet. |  |  |  | Â§ 3-9-4 General conditions |  | https://ecode360.com/39838610
Texas | Ellis | Midlothian | City | 4813992570 | Property Line (Non-Participating) | 1 | tip-height-multiplier | The tower of a wind energy system shall be set back from all property lines by a minimum distance equal to the overall structure height (i.e., the tower height plus the length of one blade); provided, however, a setback less than the foregoing may be approved following approval of a Specific Use Permit. |  |  |  | SECTION 7. 00 ENERGY SYSTEMS |  | https://ecode360.com/MI6405/laws/LF2044842.pdf
Vermont | Windham | Wardsboro | Town | 5002576225 | Noise | 60 | dBA | The windmill shall not exceed 60 decibels at the lot line at the point closest to the base of the tower. The unit for noise level is assumed to be dBA, the standard unit for measuring noise. |  |  |  | SECTION 450 WIND ENERGY CONVERSION SYSTEMS | 2024 | https://wardsborovt.gov/wp-content/uploads/2024/08/wardsboro_zoningbylaw_2008.pdf
Texas | Ellis | Midlothian | City | 4813992570 | Maximum Height | 80 | feet | The maximum height of a wind energy system tower shall be 80 feet (excluding blades), unless a greater height is authorized following approval of a Specific Use Permit. |  |  |  | SECTION 7. 00 ENERGY SYSTEMS |  | https://ecode360.com/MI6405/laws/LF2044842.pdf
Texas | Ellis | Midlothian | City | 4813992570 | Maximum Project Size | 1 | turbine(s) per parcel/lot | No more than one wind energy system may be located on a lot of any size unless a Specific Use Permit is approved for a second system on lots of three (3) or more acres. The maximum height of a wind energy system tower shall be 80 feet (excluding blades), unless a greater height is authorized following approval of a Specific Use Permit. |  |  |  | SECTION 7. 00 ENERGY SYSTEMS |  | https://ecode360.com/MI6405/laws/LF2044842.pdf
Texas | Ellis | Midlothian | City | 4813992570 | Minimum Lot Size | 3 | acres | A second wind energy system may be located on a lot or tract of land with an area of three (3) or more acres following approval of a Specific Use Permit. Wind energy systems with structures other than monopole towers are allowed only on lots with an area of three (3) acres or greater following approval of a Specific Use Permit. The maximum height of a wind energy system tower shall be 80 feet unless a greater height is authorized following approval of a Specific Use Permit, implying that systems taller than 80 feet require such permits and are subject to these lot size conditions. The unit for the minimum lot size is acres. |  |  |  | SECTION 7. 00 ENERGY SYSTEMS |  | https://ecode360.com/MI6405/laws/LF2044842.pdf
Texas | Ellis | Midlothian | City | 4813992570 | Maximum Lot Size | 3 | acres | A second wind energy system may be located on a lot or tract of land with an area of three (3) or more acres following approval of a Specific Use Permit. This implies that for lots or tracts smaller than 3 acres, only one wind energy system is allowed. |  |  |  | SECTION 7. 00 ENERGY SYSTEMS |  | https://ecode360.com/MI6405/laws/LF2044842.pdf
Texas | Ellis | Midlothian | City | 4813992570 | Color |  |  | All wind energy system towers and related components shall remain painted or finished in the neutral color that was originally applied by the manufacturer. |  |  |  | SECTION 7. 00 ENERGY SYSTEMS |  | https://ecode360.com/MI6405/laws/LF2044842.pdf
Texas | Ellis | Midlothian | City | 4813992570 | Decommissioning |  |  | The ordinance requires that "The owner of property on which is located a wind energy system which has been inoperable for not less than six (6) consecutive months shall restore such system to operating condition not later than six (6) months after the date of receipt of written notice to do so from the Building Official. If the owner fails to restore the system to operational status within the required time, the wind turbine shall be removed from the tower not later than ten (10) days after written notice from the Building Official." It also sets a maximum tower height of 80 feet unless a greater height is authorized following approval of a Specific Use Permit, implying applicability to systems taller than 80 feet with such permits. |  |  |  | SECTION 7. 00 ENERGY SYSTEMS |  | https://ecode360.com/MI6405/laws/LF2044842.pdf
Texas | Ellis | Midlothian | City | 4813992570 | Climbing Prevention |  |  | The ordinance requires that "The tower shall be designed and installed with step bolts or a ladder that are not accessible to the public at a height of less than 12 feet from the ground." It also sets a maximum tower height of 80 feet unless a greater height is authorized following approval of a Specific Use Permit, and includes various other regulations for wind energy systems including building permits, setbacks, and safety measures. |  |  |  | SECTION 7. 00 ENERGY SYSTEMS |  | https://ecode360.com/MI6405/laws/LF2044842.pdf
Texas | Ellis | Midlothian | City | 4813992570 | Signage |  |  | In no case shall any advertising sign be allowed on any wind energy system. One or more clearly visible warning signs that state 'Caution, High Voltage,' shall be placed at the base of the pole, or on the external interconnect box, if installed. |  |  |  | SECTION 7. 00 ENERGY SYSTEMS |  | https://ecode360.com/MI6405/laws/LF2044842.pdf
Texas | Gray | Pampa | City | 4817992955 | Property Line (Non-Participating) | 1.1 | tip-height-multiplier | A system may not be located less than 1.1 times its total height from the nearest property line. No part of a Wind Energy System, including blades or guy wire anchors, may protrude across a property line. |  |  |  | Sec. 8 LOCATION AND SETBACK | 2012 | https://cms3.revize.com/revize/pampatx/Documents/Government/Local/Mayor%20Commission/Agendas%20Minutes/2013/Agendas/april_24_2012_regular_mtg._agenda.pdf
California | Contra Costa |  | County | 6013 | Noise | 65 | dBA | A commercial WECS may not generate or emit any noise at any time that exceeds a maximum level of sixty-five decibels (dBA), as measured at each line of the exterior project boundary. A land use permit may authorize a higher noise level if the commercial WECS is adjacent to an existing or approved commercial WECS and existing legal offsite residences and residential areas will not be adversely affected. |  |  |  | 88-3.612 - Noise |  | https://library.municode.com/ca/contra_costa_county/codes/ordinance_code?nodeId=TIT8ZO_DIV88SPLAUS_CH88-3WIENCOSY_88-3.418PEPPIN
Texas | Gray | Pampa | City | 4817992955 | Decommissioning |  |  | Section 16(c) requires that if the owner of a Wind Energy System plans to abandon or discontinue the operation of the System, they must notify the Building Official by certified U.S. mail no less than 30 days prior. If the system is abandoned (not operated for six months), the property owner must physically remove the Wind Energy System within 90 days, including the tower, turbine, and all other components from the site of the original installation. |  |  |  | Sec. 16 MAINTENANCE AND ABANDONMENT | 2012 | https://cms3.revize.com/revize/pampatx/Documents/Government/Local/Mayor%20Commission/Agendas%20Minutes/2013/Agendas/april_24_2012_regular_mtg._agenda.pdf
Texas | Gray | Pampa | City | 4817992955 | Lighting |  |  | Section 11 LIGHTING states: "All lighting not required by Federal Aviation Administration ("FAA") regulation is prohibited not including, however, operational lighting installed by the manufacturer of the system as original equipment. Upward lighting, flood lights or other lighting not strictly required by the FAA is prohibited." This applies to all Wind Energy Systems within City Limits, including those exceeding 40 feet in total height as regulated under Section 6. |  |  |  | Sec. 11 LIGHTING | 2012 | https://cms3.revize.com/revize/pampatx/Documents/Government/Local/Mayor%20Commission/Agendas%20Minutes/2013/Agendas/april_24_2012_regular_mtg._agenda.pdf
Texas | Gray | Pampa | City | 4817992955 | Climbing Prevention |  |  | Section 7 CLIMBABILITY: Wind Energy System towers shall not be climbable up to 15 feet above ground level. |  |  |  | Sec. 7 CLIMBABILITY | 2012 | https://cms3.revize.com/revize/pampatx/Documents/Government/Local/Mayor%20Commission/Agendas%20Minutes/2013/Agendas/april_24_2012_regular_mtg._agenda.pdf
Texas | Gray | Pampa | City | 4817992955 | Signage |  |  | Section 12 SIGNS: No advertising or other signs shall be placed on a Wind Energy System. |  |  |  | Sec. 12 SIGNS | 2012 | https://cms3.revize.com/revize/pampatx/Documents/Government/Local/Mayor%20Commission/Agendas%20Minutes/2013/Agendas/april_24_2012_regular_mtg._agenda.pdf
Texas | Hale | Plainview | City | 4818993060 | Prohibitions |  |  | The ordinance explicitly prohibits ('-') Power Generation, Transmission, and Distribution (includes large solar collectors and windmills) in several zoning districts, including all Residential districts (SR, MR, MF, MH). The prohibition applies outright without conditions or expiration dates. |  |  |  | Table 14.03.004, Nonresidential Uses by Zoning District | 2019 | https://plainviewtx.org/DocumentCenter/View/2648/Plainview-Zoning-CLEAN-022519
Texas | Harrison | Hallsville | City | 4820391685 | Prohibitions |  |  | Wind turbines for electrical generation are prohibited in any residential district within the corporate city limits of Hallsville and allowed only in the Light Industrial (LI) District by Conditional Use Permit (CUP). The prohibition in residential districts is absolute and has no expiration date. |  |  |  |  | 2018 | https://cityofhallsvilletx.com/wp-content/uploads/2018/02/Ordinance-2016-06-Zoning-Ordinance-web.pdf
Texas | Harrison | Hallsville | City | 4820391685 | Special Use Districts | ['Light Industrial (LI) District'] |  | Wind turbines for electrical generation are prohibited in any residential district within the corporate city limits of Hallsville and allowed only in the Light Industrial (LI) District by Conditional Use Permit (CUP). |  |  |  | -3 | 2018 | https://cityofhallsvilletx.com/wp-content/uploads/2018/02/Ordinance-2016-06-Zoning-Ordinance-web.pdf
Texas | Hockley | Levelland | City | 4821992180 | Property Line (Non-Participating) | 1.05 | tip-height-multiplier | Towers described in Section 3.1601(a)(2) shall not be constructed on any tract where the distance from the base of the tower to the nearest property line is less than 1.05 times the height of the tower plus the length of a blade. |  |  |  | Â§ 3.1603 Siting of Towers |  | https://ecode360.com/39664295
Texas | Johnson | Cleburne | City | 4825190750 | Property Line (Non-Participating) | 2 | tip-height-multiplier | The wind turbine shall be set back from the property line or right-of-way a distance at least equal to the height of the turbine plus 15 feet, or double the height of the turbine if the property abuts residential property. |  |  |  | 21. Renewable energy system standards. |  | https://codelibrary.amlegal.com/codes/cleburne/latest/cleburne_tx/0-0-0-63279
Texas | Johnson | Cleburne | City | 4825190750 | Roads | 2 | tip-height-multiplier | The wind turbine shall be set back from the property line or right-of-way a distance at least equal to the height of the turbine plus 15 feet, or double the height of the turbine if the property abuts residential property. |  |  |  | 21. Renewable energy system standards. |  | https://codelibrary.amlegal.com/codes/cleburne/latest/cleburne_tx/0-0-0-63279
Idaho | Minidoka |  | County | 16067 | Noise | 65 | dBA | WTS shall be located with relation to property lines so that the level of noise produced during any wind turbine operation shall not exceed sixty five (65) dBA, measured at the boundaries of all adjacent parcels that are owned by adjoining property owners or at any point past the property line of the lot on which the turbine is to be erected. This level may only be exceeded during short term events such as utility outages and/or severe windstorms. |  |  |  | 7-2-5: STANDARDS AND GUIDELINES |  | https://codelibrary.amlegal.com/codes/minidokaco_id/latest/minidokaco_id/0-0-0-1282
Texas | Johnson | Cleburne | City | 4825190750 | Maximum Height | 50 | feet | The wind turbine shall not be more than 50 feet high measured from the existing ground level to the highest point of the rotor blades, and one wind turbine is allowed per five acres. The height is explicitly stated in feet. |  |  |  | 21. Renewable energy system standards. |  | https://codelibrary.amlegal.com/codes/cleburne/latest/cleburne_tx/0-0-0-63279
Texas | Johnson | Cleburne | City | 4825190750 | Maximum Project Size | 1 | per 5 acres | The wind turbine shall be located on a tract containing a minimum size of five acres. One wind turbine is allowed per five acres, limiting the number of turbines to one per five-acre tract. |  |  |  | 21. Renewable energy system standards. |  | https://codelibrary.amlegal.com/codes/cleburne/latest/cleburne_tx/0-0-0-63279
Texas | Johnson | Cleburne | City | 4825190750 | Minimum Lot Size | 5 | acres | The wind turbine shall be located on a tract containing a minimum size of five acres. One wind turbine is allowed per five acres. |  |  |  | 21. Renewable energy system standards. |  | https://codelibrary.amlegal.com/codes/cleburne/latest/cleburne_tx/0-0-0-63279
Texas | Johnson | Cleburne | City | 4825190750 | Maximum Lot Size | 5 | acres | The wind turbine shall be located on a tract containing a minimum size of five acres. One wind turbine is allowed per five acres, effectively limiting the maximum lot or tract size per turbine to five acres. |  |  |  | 21. Renewable energy system standards. |  | https://codelibrary.amlegal.com/codes/cleburne/latest/cleburne_tx/0-0-0-63279
Texas | Johnson | Cleburne | City | 4825190750 | Color |  |  | All wind turbine masts and rotors shall be dull gray or dull green in color. No signage or advertisement shall be allowed on the wind turbine or tower. Subject to FAA regulations, strobe lights, reflective paint, and warning paint schemes, such as red and white stripes, are prohibited. That which is required by FAA for air traffic warning shall meet minimum FAA requirements only. |  |  |  | 21. Renewable energy system standards. |  | https://codelibrary.amlegal.com/codes/cleburne/latest/cleburne_tx/0-0-0-63279
Texas | Johnson | Cleburne | City | 4825190750 | Lighting |  |  | The wind turbine shall not have lights, reflective features, or paint that is not expressly required by FAA regulations for warning to air traffic. That which is required, if any, shall meet the minimum FAA requirements only. Subject to FAA regulations, strobe lights, reflective paint, and warning paint schemes, such as red and white stripes, are prohibited. |  |  |  | 21. Renewable energy system standards. |  | https://codelibrary.amlegal.com/codes/cleburne/latest/cleburne_tx/0-0-0-63279
Texas | Johnson | Cleburne | City | 4825190750 | Climbing Prevention |  |  | The wind turbine must have either a locked, anti-climb device installed; or be completely enclosed by a locked protective fence at least six feet in height. The wind turbine shall have a mast or monopole design with no guy wires and shall not be more than 50 feet high measured from the existing ground level to the highest point of the rotor blades. The wind turbine shall be located on a tract containing a minimum size of five acres. One wind turbine is allowed per five acres. |  |  |  | 21. Renewable energy system standards. |  | https://codelibrary.amlegal.com/codes/cleburne/latest/cleburne_tx/0-0-0-63279
Texas | Johnson | Cleburne | City | 4825190750 | Signage |  |  | No signage or advertisement shall be allowed on the wind turbine or tower. The wind turbine shall have a mast or monopole design with no guy wires and shall not be more than 50 feet high. One wind turbine is allowed per five acres. |  |  |  | 21. Renewable energy system standards. |  | https://codelibrary.amlegal.com/codes/cleburne/latest/cleburne_tx/0-0-0-63279
Texas | Johnson | Grandview | City | 4825191625 | Property Line (Non-Participating) | 2 | tip-height-multiplier | The tower shall be set back a distance equal to two times the system height from all property lines. |  |  |  | Sec. 56-1013. - Installation standards and specifications |  | https://library.municode.com/TX/Grandview/codes/code_of_ordinances?nodeId=CD_ORD_CH56ZO_ARTVIIIWIENCOSY
Texas | Johnson | Grandview | City | 4825191625 | Maximum Height | 60 | feet | The tower height shall not exceed 60 feet for lots more than three acres and less than ten acres in size. The tower height shall not exceed 100 feet for lots greater than ten acres. Units are in feet. |  |  |  | Sec. 56-1013. - Installation standards and specifications. |  | https://library.municode.com/TX/Grandview/codes/code_of_ordinances?nodeId=CD_ORD_CH56ZO_ARTVIIIWIENCOSY
Texas | Johnson | Grandview | City | 4825191625 | Minimum Lot Size | 3 | acres | Wind energy conversion systems are prohibited on lots less than three acres in size, establishing a minimum lot size of 3 acres for such systems. |  |  |  | Sec. 56-1013. - Installation standards and specifications. |  | https://library.municode.com/TX/Grandview/codes/code_of_ordinances?nodeId=CD_ORD_CH56ZO_ARTVIIIWIENCOSY
Texas | Johnson | Grandview | City | 4825191625 | Color |  |  | The color of all wind energy conversion systems shall be of neutral or earth tones. Wind energy conversion system shall not be finished with bright or vivid colors intended to draw attention to the structure. |  |  |  | Sec. 56-1013. - Installation standards and specifications. |  | https://library.municode.com/TX/Grandview/codes/code_of_ordinances?nodeId=CD_ORD_CH56ZO_ARTVIIIWIENCOSY
Texas | Johnson | Grandview | City | 4825191625 | Decommissioning |  |  | Should a wind energy conversion system cease to operate or function for a period in excess of 90 days, the system shall constitute an unauthorized use upon the property and it shall be the owner's responsibility to physically remove the system. For the purposes of this section, the term "physically remove" shall include, but not be limited to, complete removal of the wind generator and tower and related above ground structures for the site of installation and restoration of the system location to its natural condition. If the owner fails to remove the system in compliance with this section, the city shall have the authority to enter the property and physically remove the system at the owner's expense. Costs for removal of the system shall be charged to the landowner of record and the city may place a lien on the property for such costs of removal. |  |  |  | Sec. 56-1015. - Abandonment. |  | https://library.municode.com/TX/Grandview/codes/code_of_ordinances?nodeId=CD_ORD_CH56ZO_ARTVIIIWIENCOSY
Texas | Johnson | Grandview | City | 4825191625 | Special Use Districts | ['C1 zoning district', 'C2 zoning district'] |  | It shall be unlawful to construct, erect, or install a wind energy conversion system within the city limits without a specific use permit issued by the planning and zoning committee and a building permit issued by the city. Wind energy conversion systems shall only be allowed in C1, C2 zoning districts. |  |  |  | Sec. 56-1011. - Specific use permit required. |  | https://library.municode.com/TX/Grandview/codes/code_of_ordinances?nodeId=CD_ORD_CH56ZO_ARTVIIIWIENCOSY
Kansas | Saline |  | County | 20169 | Noise | 65 | dBA | Upon receipt of a noise complaint, the owner of the commercial wind energy facility may be required to demonstrate by an independent acoustical study that the noise level caused by the operation of the projectâ€”measured at five feet above ground level at the property line of the subject propertyâ€”shall not exceed 65 decibels (dBA). |  |  |  | 13A-12.13.06 NUISANCE MANAGEMENT |  | https://www.salinecountyks.gov/media/Codes/Section13A.pdf
Texas | Kleberg | Kingsville | City | 4827392035 | Maximum Height | 100 | feet | No Wind Energy Facility shall be approved for a height of greater than one hundred (100) feet. This applies specifically to Large Wind Energy Facilities requiring a special use permit, as stated in Sec. 15-6-198(A)(3). The height is measured as the vertical distance from the average grade of the base of the structure above ground level to its highest point, including the tip of the rotor blade at its highest point. |  |  |  | Sec. 15-6-198. - Special use permitâ€”Large wind energy facilities. |  | https://library.municode.com/tx/kingsville/codes/code_of_ordinances?nodeId=PT2COOR_CHXVLAUS_ART6ZO_WIENCOSYWE_S15-6-194PU
Texas | Kleberg | Kingsville | City | 4827392035 | Color |  |  | All visible portions of the Wind Energy Facility shall be painted a non-reflective gray or other approved neutral color consistent with the natural or built environment of the site. Unpainted galvanized exposed material is prohibited. |  |  |  | Sec. 15-6-199. - General standards for wind energy facilities. |  | https://library.municode.com/tx/kingsville/codes/code_of_ordinances?nodeId=PT2COOR_CHXVLAUS_ART6ZO_WIENCOSYWE_S15-6-194PU
Texas | Kleberg | Kingsville | City | 4827392035 | Decommissioning |  |  | Sec. 15-6-202. - Discontinuance: In the event that all legally approved use of a wind energy conversion system supporting structure or wind energy related equipment has been discontinued for a period of 180 days, the Director may make a preliminary determination of discontinuance. The property owner will be notified by certified mail. Failure to respond or demonstrate use within 90 days will lead to a declaration of discontinuance. Within 120 days of such declaration, the property owner must either reactivate the use or dismantle and remove the facility. If not removed, the City may enter the property and remove the facility at the owner's expense. |  |  |  | Sec. 15-6-202. - Discontinuance |  | https://library.municode.com/tx/kingsville/codes/code_of_ordinances?nodeId=PT2COOR_CHXVLAUS_ART6ZO_WIENCOSYWE_S15-6-194PU
Texas | Kleberg | Kingsville | City | 4827392035 | Lighting |  |  | Wind Energy Facilities shall not be lighted unless required by a state or federal agency with authority to regulate, in which case a description of the required lighting scheme will be made a part of the application to install, build or modify the facility. |  |  |  | Sec. 15-6-199. - General standards for wind energy facilities. |  | https://library.municode.com/tx/kingsville/codes/code_of_ordinances?nodeId=PT2COOR_CHXVLAUS_ART6ZO_WIENCOSYWE_S15-6-194PU
Texas | Kleberg | Kingsville | City | 4827392035 | Special Use Districts | ['I1 light industrial district', 'I2 heavy industrial district'] |  | Large Wind Energy Facilities may be constructed, operated and approved only as a specially permitted use requiring public hearing before the Planning and Zoning Commission with a recommendation being forwarded to the City Commission for consideration and determination. A Large Wind Energy Facility as an accessory use or principal use may only be approved in the following underlying districts: I1 light industrial district, I2 heavy industrial district. No special use permit may be issued unless the applicant has clearly demonstrated that the approval under permitted or administrative approvals under this code is not technologically or economically feasible and that the proposed Wind Energy Facility complies with the requirements for administrative approval to the extent practicable and meets the purposes of this Code. The General Standards for Wind Energy Facilities shall apply to all facilities proposed for special use permit approval. A special use permit shall adhere to the height requirements in Appendix B: 'Space Requirements', Section 2, provided that no Wind Energy Facility shall be approved for a height of greater than one hundred (100) feet. |  |  |  | Sec. 15-6-198. - Special use permitâ€”Large wind energy facilities. |  | https://library.municode.com/tx/kingsville/codes/code_of_ordinances?nodeId=PT2COOR_CHXVLAUS_ART6ZO_WIENCOSYWE_S15-6-194PU
Texas | Kleberg | Kingsville | City | 4827392035 | Accessory Use Districts | ['I1 light industrial district', 'I2 heavy industrial district'] |  | Large Wind Energy Facilities as an accessory use or principal use may only be approved in the following underlying districts: I1 light industrial district, I2 heavy industrial district. Approval requires a special use permit with a public hearing before the Planning and Zoning Commission and consideration by the City Commission. No special use permit may be issued unless the applicant demonstrates that permitted or administrative approvals are not technologically or economically feasible. The General Standards for Wind Energy Facilities apply, and height restrictions limit facilities to no greater than 100 feet in these districts. |  |  |  | Sec. 15-6-198. - Special use permitâ€”Large wind energy facilities. |  | https://library.municode.com/tx/kingsville/codes/code_of_ordinances?nodeId=PT2COOR_CHXVLAUS_ART6ZO_WIENCOSYWE_S15-6-194PU
Texas | Moore | Dumas | City | 4834191090 | Structures (Non-Participating) | 30 | feet | The tower structure of a wind energy system must be at least 30 feet from any primary structure. A wind energy system may be erected on a lot, not less than one half (1/2) acre, only after a primary structure has been constructed on the lot. A wind energy system may not be constructed on a vacant lot. |  |  |  | Section 5. General regulations and requirements | 2020 | https://www.dumastx.gov/Document_Center/Agenda%20&%20Minutes/2020/Agenda/May52020CommisssionMeeting.pdf
Texas | Moore | Dumas | City | 4834191090 | Property Line (Non-Participating) | 1.25 | tip-height-multiplier | The tower or structure shall be set back at least 1.25 foot for each foot in height of the tower structure from all property lines, setbacks, easements, and commercial power lines. The tower structure of a wind energy system may be no closer to the property line than the highest point of the system, including the maximum height of any blades. No part of the wind energy system may extend beyond the property lines or required building lines of the lot on which it is located. |  |  |  | Section 5. General regulations and requirements | 2020 | https://www.dumastx.gov/Document_Center/Agenda%20&%20Minutes/2020/Agenda/May52020CommisssionMeeting.pdf
Texas | Moore | Dumas | City | 4834191090 | Roads | 1.25 | tip-height-multiplier | The maximum height shall not exceed the distance between the base of the tower and 1:1.25 aspect ratio from all property lines, setbacks, easements, and commercial power lines. Specifically the tower or structure shall be set back at least 1.25 foot for each foot in height of the tower structure. |  |  |  | Section 5. General regulations and requirements | 2020 | https://www.dumastx.gov/Document_Center/Agenda%20&%20Minutes/2020/Agenda/May52020CommisssionMeeting.pdf
Texas | Moore | Dumas | City | 4834191090 | Transmission | 1.25 | tip-height-multiplier | The maximum height shall not exceed the distance between the base of the tower and 1:1.25 aspect ratio from all property lines, setbacks, easements, and commercial power lines. Specifically the tower or structure shall be set back at least 1.25 foot for each foot in height of the tower structure. No portion of a wind energy system shall be placed in easements unless authorized by the easement holder. |  |  |  | Section 5(4)(A) and Section 5(10) | 2020 | https://www.dumastx.gov/Document_Center/Agenda%20&%20Minutes/2020/Agenda/May52020CommisssionMeeting.pdf
Michigan | Iosco |  | County | 26069 | Noise | 65 | dBA | The sound pressure level generated by the wind energy system shall not exceed sixty-five (65) dB(A) measured at neighboring property lines. If the ambient sound pressure level exceeds sixty-five (65) dB(A), the standard shall be ambient plus five (5) dB(A). |  |  |  | Section 7.19 Wind Energy Facilities | 2019 | https://www.wilbertwp.com/downloads/wilber_township_zoning_ordinance_2019_1.pdf
Texas | Moore | Dumas | City | 4834191090 | Minimum Lot Size | 0.5 | acres | The ordinance requires that the site location must not be less than 0.5 acre per wind energy system unit and that a wind energy system may be erected on a lot not less than one half (1/2) acre, only after a primary structure has been constructed on the lot. |  |  |  | Section 5. General regulations and requirements | 2020 | https://www.dumastx.gov/Document_Center/Agenda%20&%20Minutes/2020/Agenda/May52020CommisssionMeeting.pdf
Texas | Moore | Dumas | City | 4834191090 | Decommissioning |  |  | Section 5, under 'Abandonment,' requires that when an owner plans to abandon or discontinue operation of a wind energy system, they must notify the city by certified U.S. mail no less than 30 days prior. If the system is abandoned for 12 continuous months, the owner must physically remove the wind energy system within 90 days, including removal of the tower, turbine, and all other components, and pay all site reclamation costs to return the site to its pre-construction condition. Failure to remove the system allows the city to remove it and place a lien on the property for removal costs. |  |  |  | Section 5. General regulations and requirements | 2020 | https://www.dumastx.gov/Document_Center/Agenda%20&%20Minutes/2020/Agenda/May52020CommisssionMeeting.pdf
Texas | Moore | Dumas | City | 4834191090 | Lighting |  |  | Section 5. General regulations and requirements, subsection (8) Lights: All lighting not required by the FAA is prohibited. When obstruction lighting is required by the FAA, such lighting shall not exceed the minimum requirements of said agency. A tower structure may be artificially lighted only with steady-burning red obstruction lights (FAA type L-810) or flashing red obstruction lights (FAA type L-864) flashing no faster than 20 flashes per minute. Flashing red obstruction lights (FAA type L-864) flashing faster than 20 flashes per minute, medium intensity flashing white obstruction lights (FAA type L-865 or L-866), high intensity flashing white lights (FAA type L-856 or L-857) or dual flashing red obstruction lights and medium intensity flashing white obstruction lights (FAA types L-864/L-865) may be used only when the FAA specifies that the specific lighting pattern is the only lighting pattern acceptable to promote aviation safety and refuses applicant's request for authorization to use the lighting required by the city herein. Upward lighting, floodlights, seasonal lighting or other lighting not strictly required by the FAA is prohibited. |  |  |  | Section 5. General regulations and requirements | 2020 | https://www.dumastx.gov/Document_Center/Agenda%20&%20Minutes/2020/Agenda/May52020CommisssionMeeting.pdf
Texas | Moore | Dumas | City | 4834191090 | Signage |  |  | No advertising or other signs shall be allowed on a wind energy system. |  |  |  | Section 5. General regulations and requirements | 2020 | https://www.dumastx.gov/Document_Center/Agenda%20&%20Minutes/2020/Agenda/May52020CommisssionMeeting.pdf
Texas | Moore | Dumas | City | 4834191090 | Special Use Districts | ['Zone L', 'Zone M'] |  | Commercial grid wind energy systems may be permitted by specific use permit in zones L and M where residential structures of any sort are not allowed and where all setback and siting regulations can be met. No wind energy systems shall be allowed within zones A-K, and N. Installations in any other zone shall be allowed only after approval from the Planning and Zoning Committee of the City of Dumas, and with appropriate specific use permit. |  |  |  | Section 4. Specific use permit | 2020 | https://www.dumastx.gov/Document_Center/Agenda%20&%20Minutes/2020/Agenda/May52020CommisssionMeeting.pdf
Texas | Nueces | Corpus Christi | City | 4835590850 | Property Line (Non-Participating) | 1.5 | tip-height-multiplier | The unit must be set back a minimum of 1.5 times the total height of the unit from all property lines. |  |  |  | 5.6.5. Standards |  | https://online.encodeplus.com/regs/corpuschristi-tx/doc-view.aspx?tocid=&print=1
Nevada | Pershing |  | County | 32027 | Noise | 65 | dBA | Generation equipment shall not emit normal or consistent noise levels in excess of sixty five (65) dBA time weighted average, as measured at the property line at which the facility is located or one-half (1/2) mile from the plant, whichever is closer, provided that adjustments for ambient noise will be made and irregular, short periods of noise levels which exceed the sixty five (65) dBA will be tolerated in association with anomalies or maintenance. |  |  |  | 15.18.250: RENEWABLE ENERGY GENERATION PROJECT SPECIAL USE PERMIT |  | https://codelibrary.amlegal.com/codes/pershingcountynv/latest/pershingcounty_nv/0-0-0-5854
Texas | Nueces | Corpus Christi | City | 4835590850 | Lighting |  |  | The unit must not be illuminated except as required by the Federal Aviation Administration. |  |  |  | Â§ 5.6.5. Standards |  | https://online.encodeplus.com/regs/corpuschristi-tx/doc-view.aspx?tocid=&print=1
Texas | Nueces | Corpus Christi | City | 4835590850 | Prohibitions |  |  | Wind energy conversion units are prohibited in all zoning districts within the City limits, except as specifically permitted in this Code. Exceptions include use as part of a government facility or public utility use, subject to approval by the City Council, or as a temporary use for demonstration or educational purposes, subject to approval of a special permit by the City Council. The prohibition does not have an expiration date. |  |  |  | Â§ 5.6 Wind Energy Conversion Units |  | https://online.encodeplus.com/regs/corpuschristi-tx/doc-view.aspx?tocid=&print=1
Texas | Nueces | Corpus Christi | City | 4835590850 | Climbing Prevention |  |  | The unit must be designed and constructed to prevent unauthorized climbing. This section applies to all wind energy conversion units, including but not limited to wind turbines, windmills, and other devices that convert wind energy to electrical or mechanical energy, whether for private or commercial use. |  |  |  | Â§ 5.6 Wind Energy Conversion Units |  | https://online.encodeplus.com/regs/corpuschristi-tx/doc-view.aspx?tocid=&print=1
Texas | Nueces | Corpus Christi | City | 4835590850 | Special Use Districts | ['RE', 'RS-22', 'RS-15', 'RS-10', 'RS-6', 'RS-4.5', 'RS-TH', 'RS-TF', 'RM-1', 'RM-2', 'RM-3', 'ON', 'CN-1', 'CN-2', 'CR-1', 'CR-2', 'CR-3', 'CG-2', 'RM-AT', 'CG-1', 'BP', 'IL', 'CI', 'CBD', 'IH', 'FR'] |  | Medium free-standing units are permitted as a Special Use Exception requiring permit review and approval. Specifically, one medium free-standing unit is allowed on lots platted as four or more acres in multifamily residential, commercial, and light-industrial districts, and commercial and heavy industrial districts, with height and fall radius restrictions. Two medium free-standing units are permitted in the agricultural district (FR). Additional units may be approved through the Special Use Exception permitting process by the Board of Adjustment. (See Â§ 5.6.4.B and Â§ 5.6.4.D.) |  |  |  | Â§ 5.6.4.B. Special Use Exception |  | https://online.encodeplus.com/regs/corpuschristi-tx/doc-view.aspx?tocid=&print=1
Texas | Nueces | Corpus Christi | City | 4835590850 | Accessory Use Districts | ['RM-1', 'RM-2', 'RM-3', 'RM-AT', 'ON', 'CN-1', 'CN-2', 'CR-1', 'CR-2', 'CR-3', 'CG-1', 'BP', 'IL', 'CG-2', 'CI', 'CBD', 'IH', 'FR'] |  | Medium free-standing units are permitted as an accessory use to a building requiring energy on platted lots under a Special Use Exception as follows: One medium free-standing unit is permitted on any lot platted as four or more acres in size in multifamily residential, commercial, and light-industrial use districts (RM-1, RM-2, RM-3, RM-AT, ON, CN-1, CN-2, CR-1, CR-2, CR-3, CG-1, BP, IL); one medium free-standing unit is permitted on any lot platted as four or more acres in commercial and heavy industrial use districts (CG-2, CI, CBD, IH); and two medium free-standing units are permitted on any platted lot in the agricultural use district FR. All units must comply with height limits and fall within property lines. |  |  |  | Â§ 5.6.4.B. Special Use Exception |  | https://online.encodeplus.com/regs/corpuschristi-tx/doc-view.aspx?tocid=&print=1
Nevada | White Pine |  | County | 32033 | Noise | 65 | dBA | Generation equipment shall not emit normal or consistent noise levels in excess of sixty five (65) dBA time weighted average, as measured at the property line at which the facility is located or one-half (1/2) mile from the plant, whichever is closer. Adjustments for ambient noise will be made and irregular, short periods of exceedance will be tolerated in association with anomalies or maintenance. |  |  |  | D. Renewable Energy Generation Project |  | https://www.whitepinecounty.net/DocumentCenter/View/4939/1G2
Texas | Palo Pinto | Mineral Wells | City | 4836392595 | Decommissioning |  |  | Any wind turbine that is not operated for a continuous period of 12 months shall be considered abandoned, and the owner of such wind turbine shall remove the same within 90 days of receipt of written notice from the city notifying the owner of such abandonment. If the owner does not remove the equipment, along with all associated and ancillary equipment, devices, structures or support for that wind turbine, or does not request a hearing before the ZBA on the issue of whether the equipment is abandoned and subject to removal, the city may remove the equipment and store it in a secure location. The owner shall have 30 days, from the date the city removes said equipment, to reclaim the equipment. If the equipment is not reclaimed in accordance with this section, the city may dispose of the equipment in accordance with the city's existing policy for disposal of abandoned or lost property. When a wind turbine system is removed from a site, all associated and ancillary equipment, batteries, devices, structures or support(s) for that system shall also be removed. |  |  |  | 11 |  | https://library.municode.com/tx/mineral_wells/codes/code_of_ordinances?nodeId=PTIICOOR_APXBZOOR_ART5SPDI_S5-1PLADEDI
Texas | Parmer | Friona | City | 4836991410 | Structures (Non-Participating) | 900 | feet | Wind towers that are greater than 30' in height but no more than 70' in height must be situated so that no part of the structure is less than 250' from any adjacent property, and no wind tower shall be erected within 300 yards (900 feet) of any structure lawfully zoned to allow persons to reside in such structure. |  |  |  | Â§ 14.225 Wind Towers. |  | https://ecode360.com/41174148
Texas | Parmer | Friona | City | 4836991410 | Property Line (Non-Participating) | 250 | feet | Wind towers that are greater than 30' in height but, no more than 70' in height, will only be allowed to be built, placed, erected or maintained on single tracts of land that are at least seven (7) acres in size. Said wind tower will be situated upon said tract of land so that no part of the structure itself is less than 250', in any direction, from any adjacent property. For purposes of determining the 250', the measurement will be made from the closest point of the wind tower to the property lot line as shown on the official plat or record. |  |  |  | Â§ 14.225 Wind Towers. |  | https://ecode360.com/41174148
Texas | Parmer | Friona | City | 4836991410 | Maximum Height | 70 | feet | Wind towers that are greater than 30 feet in height but no more than 70 feet in height are allowed only on single tracts of land at least seven acres in size, with a minimum setback of 250 feet from any adjacent property. No wind towers greater than 70 feet in height shall be allowed or permitted within the city limits. |  |  |  | Â§ 14.225 Wind Towers. |  | https://ecode360.com/41174148
Texas | Parmer | Friona | City | 4836991410 | Minimum Lot Size | 7 | acres | Wind towers that are greater than 30' in height but, no more than 70' in height, will only be allowed to be built, placed, erected or maintained on single tracts of land that are at least seven (7) acres in size. |  |  |  | Â§ 14.225 Wind Towers. |  | https://ecode360.com/41174148
Texas | Parmer | Friona | City | 4836991410 | Maximum Lot Size | 7 | acres | Wind towers that are greater than 30' in height but, no more than 70' in height, will only be allowed to be built, placed, erected or maintained on single tracts of land that are at least seven (7) acres in size. |  |  |  | Â§ 14.225 Wind Towers. |  | https://ecode360.com/41174148
Texas | Parmer | Friona | City | 4836991410 | Decommissioning |  |  | If the wind tower ceases to operate and/or function for a period of time in excess of ninety (90) days, said wind tower shall constitute an unauthorized use and it shall be the ownerâ€™s responsibility to disassemble, tear down and remove said wind tower or apply for and obtain a new permit. The municipal court can determine that a wind tower needs to be demolished, disassembled and/or torn down. Should the property owner not tear down and/or remove the wind tower, the city shall have the authority to enter upon the property and demolish, disassemble and/or tear down said wind tower, all at the expense of the landowner. The total cost and expense of any work performed by the city shall constitute a lien against the property. |  |  |  | Â§ 14.225 Wind Towers. |  | https://ecode360.com/41174148
Texas | Parmer | Friona | City | 4836991410 | Lighting |  |  | Unless required by other state, federal or county rules, regulations or statutes, no wind tower shall have a light, horn or any other device on it that can be seen and/or heard by any adjoining property owners. |  |  |  | Â§ 14.225 Wind Towers. |  | https://ecode360.com/41174148
Texas | San Saba | San Saba | City | 4841193439 | Structures (Non-Participating) | 1.1 | tip-height-multiplier | A tower for a wind energy system shall be set back from any primary structure (a residential dwelling unit or a nonresidential structure regularly occupied) at a distance equal to one hundred and ten percent (110%) of the system height. The system height is defined as the vertical distance from ground level to the tip of a wind generator blade at its highest point. |  |  |  | Â§ 3.07.003 Guidelines |  | https://ecode360.com/39989464
Texas | San Saba | San Saba | City | 4841193439 | Property Line (Non-Participating) | 1.1 | tip-height-multiplier | A tower for a wind energy system shall be set back from the property lines at a distance equal to one hundred and ten percent (110%) of the system height. No part of a wind energy system may extend beyond the property lines of the lot on which it is located unless the adjacent property is contiguous and maintains the same owner. No tract of property shall be subdivided, platted or replatted such that a preexisting wind energy system will fail to meet these requirements. |  |  |  | Â§ 3.07.003 Guidelines |  | https://ecode360.com/39989464
Texas | San Saba | San Saba | City | 4841193439 | Transmission | 1.1 | tip-height-multiplier | A tower for a wind energy system shall be set back from any overhead or aboveground public or private utility line, cable or primary structure at a distance equal to one hundred and ten percent (110%) of the system height. The system height is defined as the vertical distance from ground level to the tip of a wind generator blade at its highest point. |  |  |  | Â§ 3.07.003 Guidelines |  | https://ecode360.com/39989464
South Dakota | Clay |  | County | 46027 | Noise | 65 | dBA | The noise level of the WECS shall not exceed 65 dB(A) as measured at any property line. |  |  |  | Section 3.12 Wind Energy Conversion Systems (WECS) | 2017 | http://www.claycountysd.org/userfiles/files/Ordinances/Final%20Revised%202013%20Clay%20County%20Zoning%20Ordinance_Codified%20Through%202017-1.pdf
Texas | San Saba | San Saba | City | 4841193439 | Maximum Height | 70 | feet | The system height shall not exceed seventy (70) feet. Additionally, no tower height shall exceed the tower height recommended by the manufacturer or the distributor of the wind energy system. The system height is defined as the vertical distance from ground level to the tip of a wind generator blade when the tip is at its highest point. |  |  |  | Â§ 3.07.003 Guidelines |  | https://ecode360.com/39989464
Texas | San Saba | San Saba | City | 4841193439 | Maximum Project Size | 1 | turbine(s) per parcel/lot | No more than one wind energy system shall be erected, constructed, operated or permitted on any single lot or tract (Â§ 3.07.003(b)(14)). This limits the total number of turbines per lot to one. Additionally, the system height shall not exceed seventy (70) feet (Â§ 3.07.003(b)(5)), but the most restrictive maximum project size is the limit of one system per lot. |  |  |  | Â§ 3.07.003 Guidelines |  | https://ecode360.com/39989464
Texas | San Saba | San Saba | City | 4841193439 | Blade Clearance | 10 | feet | The system height shall provide a minimum of ten (10) feet of clearance between the rotor diameter and fencing or other system elements at the base of the tower. |  |  |  | Â§ 3.07.003 Guidelines |  | https://ecode360.com/39989464
Texas | San Saba | San Saba | City | 4841193439 | Color |  |  | The wind generator and tower shall remain painted or finished matching the color or finish that was originally applied by the manufacturer, unless approved in the wind energy system permit. The color or finish shall be nonreflective and nonobtrusive. |  |  |  | Â§ 3.07.003 Guidelines |  | https://ecode360.com/39989464
Texas | San Saba | San Saba | City | 4841193439 | Decommissioning |  |  | Â§ 3.07.005 Continuity of use; abandonment requires owners to notify the city no less than thirty (30) days prior to abandonment or discontinuation of operations; physically remove the wind energy system within thirty (30) days from the date of abandonment or discontinuation of use, including removal of the tower, turbine and all other components; pay all site reclamation costs deemed necessary and reasonable to return the site to its preconstruction condition; and if removal is not done, the city may remove the system and place a lien on the property for costs of removal. |  |  |  | Â§ 3.07.005 Continuity of use; abandonment |  | https://ecode360.com/39989464
Texas | San Saba | San Saba | City | 4841193439 | Lighting |  |  | All lights not required by the FAA are prohibited. When obstruction lighting is required by the FAA, such lighting shall not exceed the minimum requirements of said agency. A tower structure may be artificially lighted only with steady-burning red obstruction lights (FAA type L-810) or flashing red obstruction lights (FAA type L-864) flashing no faster than 20 flashes per minute. Flashing red obstruction lights (FAA type L-864) flashing faster than 20 flashes per minute, medium intensity flashing white obstruction lights (FAA types L-864/L-865) may be used only when the FAA specifies that the specific lighting pattern is the only lighting pattern acceptable to promote aviation safety and refuses an applicantâ€™s request for authorization to use the lighting required by this article. Upward lighting, flood light or other lighting not strictly required by the FAA is prohibited. |  |  |  | Â§ 3.07.003(b)(12) Lighting |  | https://ecode360.com/39989464
Texas | San Saba | San Saba | City | 4841193439 | Prohibitions |  |  | Utility grid wind energy systems are prohibited within the city (Â§ 3.07.003(c)). This prohibition is categorical and unconditional, with no expiration date provided. |  |  |  | Â§ 3.07.003 Guidelines |  | https://ecode360.com/39989464
Texas | San Saba | San Saba | City | 4841193439 | Climbing Prevention |  |  | All wind energy systems shall operate within an area enclosed by approved fencing that is no less than six (6) feet in height. All ground mounted electrical and control equipment shall be labeled or secured to prevent unauthorized access. The above-mentioned equipment shall be secured by a lockable mechanism. The tower shall be designed and installed so as to not provide step bolts or a ladder readily accessible to the public for a minimum height of eight (8) feet above the ground. |  |  |  | Â§ 3.07.003 Guidelines |  | https://ecode360.com/39989464
Texas | San Saba | San Saba | City | 4841193439 | Signage |  |  | No advertising or signage of any type, other than the manufacturerâ€™s or installerâ€™s identification, appropriate warning signs, or owner identification, shall be allowed or permitted on a wind energy system. |  |  |  | Â§ 3.07.003 Guidelines |  | https://ecode360.com/39989464
Texas | Taylor | Abilene | City | 4844190010 | Structures (Participating) | 1.5 | tip-height-multiplier | The tower for a wind energy system shall be set back a minimum distance of one and one-half (1.5) times the tower's height from the applicant's own building(s) on the property. |  |  |  | Section 2.4.7.2 Requirements |  | https://abilenetx.gov/DocumentCenter/View/3749/Zoning-Districts-PDF
Texas | Taylor | Abilene | City | 4844190010 | Structures (Non-Participating) | 2 | tip-height-multiplier | The tower for a wind energy system shall be set back a minimum distance of two (2.0) times the tower's height from all occupied buildings, and shall be set back a minimum distance of one and one-half (1.5) times the tower's height from the applicant's own building(s) on the property. |  |  |  | Section 2.4.7.2 Requirements |  | https://abilenetx.gov/DocumentCenter/View/3749/Zoning-Districts-PDF
Texas | Taylor | Abilene | City | 4844190010 | Property Line (Non-Participating) | 2 | tip-height-multiplier | The tower for a wind energy system shall be set back a minimum distance of two (2.0) times the towerâ€™s height from all property lines. No portion of a system may protrude over a property line without acquisition of an easement from the adjacent property owner(s). Future subdivision of any property upon which a wind energy system is located shall only be allowed if all setback requirements for WECs remain in compliance. |  |  |  | Section 2.4.7.2 Requirements |  | https://abilenetx.gov/DocumentCenter/View/3749/Zoning-Districts-PDF
Texas | Taylor | Abilene | City | 4844190010 | Roads | 2 | tip-height-multiplier | The tower for a wind energy system shall be set back a minimum distance of two (2.0) times the towerâ€™s height from all public rights-of-way. This setback applies to Wind Energy Conversion System, Large (LWEC) as defined in the ordinance. |  |  |  | Section 2.4.7.2 Requirements |  | https://abilenetx.gov/DocumentCenter/View/3749/Zoning-Districts-PDF
Texas | Taylor | Abilene | City | 4844190010 | Transmission | 1.5 | tip-height-multiplier | The tower for a wind energy system shall be set back a minimum distance of one and one-half (1.5) times the towerâ€™s height from any overhead utility lines, unless written permission is granted otherwise by the affected utility. |  |  |  | Section 2.4.7.2 Requirements |  | https://abilenetx.gov/DocumentCenter/View/3749/Zoning-Districts-PDF
Texas | Taylor | Abilene | City | 4844190010 | Maximum Height | 65 | feet | For property sizes less than or equal to five (5.0) acres in area, the tower height shall be a maximum of sixty-five (65.0) feet. For property sizes greater than five (5.0) acres in area, the tower height shall not exceed one hundred (100.0) feet unless otherwise approved in the CUP ordinance. Blade clearance shall be a minimum of twenty (20.0) feet above the ground. |  |  |  | Section 2.4.7.2 Requirements |  | https://abilenetx.gov/DocumentCenter/View/3749/Zoning-Districts-PDF
Texas | Taylor | Abilene | City | 4844190010 | Maximum Project Size | 100 | kW | Wind Energy Conversion System, Large (LWEC) is defined as having a rated capacity of more than 10 kW but not more than 100 kW output at any given time, intended for on-site production of electricity. This rated capacity limit explicitly restricts the maximum project size or total installation allowed for LWEC systems. |  |  |  | Section 2.4.7.1 Definitions |  | https://abilenetx.gov/DocumentCenter/View/3749/Zoning-Districts-PDF
Texas | Taylor | Abilene | City | 4844190010 | Minimum Lot Size | 5 | acres | Large wind energy systems shall be located on a lot having a minimum lot size of five (5.0) acres. |  |  |  | Section 2.4.7.2 Requirements |  | https://abilenetx.gov/DocumentCenter/View/3749/Zoning-Districts-PDF
Texas | Taylor | Abilene | City | 4844190010 | Tower Density | 200 | feet | No tower shall be erected closer than two hundred (200.0) feet or a distance of five (5.0) times the diameter of the larger rotor, whichever is the greater distance, to another wind energy tower. The minimum spacing is therefore 200 feet or 5 times rotor diameter, whichever is greater. |  |  |  | Section 2.4.7.2 Requirements |  | https://abilenetx.gov/DocumentCenter/View/3749/Zoning-Districts-PDF
Texas | Taylor | Abilene | City | 4844190010 | Blade Clearance | 20 | feet | Blade clearance shall be a minimum of twenty (20.0) feet above the ground for Wind Energy Conversion System, Large (LWEC). |  |  |  | Section 2.4.7.2 Requirements |  | https://abilenetx.gov/DocumentCenter/View/3749/Zoning-Districts-PDF
Texas | Taylor | Abilene | City | 4844190010 | Color |  |  | The wind tower and generator shall remain painted or finished in the neutral white, light grey or silver color to finish that was originally applied by the manufacturer. |  |  |  | Section 2.4.7.2 Requirements |  | https://abilenetx.gov/DocumentCenter/View/3749/Zoning-Districts-PDF
Texas | Taylor | Abilene | City | 4844190010 | Decommissioning |  |  | A wind energy system that is out-of-service for a continuous 12-month (i.e., 365 calendar days) period will be deemed to be abandoned. The owner shall remove the wind generator and tower structure (including all its appurtenances) from the property at the ownerâ€™s sole expense within three (3) months (i.e., 90 calendar days) after the Notice of Abandonment has been sent to the owner. If the owner fails to completely remove the wind generator, tower and any associated appurtenances, the Building Official (or designee) may pursue a legal action to have the wind generator and tower structure removed at the ownerâ€™s expense. |  |  |  | Section 2.4.7.4 Abandonment |  | https://abilenetx.gov/DocumentCenter/View/3749/Zoning-Districts-PDF
Texas | Taylor | Abilene | City | 4844190010 | Climbing Prevention |  |  | The tower shall be designed and installed so as to not provide step bolts or a ladder readily accessible to the public for a minimum height of 12 feet from the ground. |  |  |  | Section 2.4.7.2 Requirements |  | https://abilenetx.gov/DocumentCenter/View/3749/Zoning-Districts-PDF
Texas | Taylor | Abilene | City | 4844190010 | Signage |  |  | A clearly visible warning sign that states Caution, High Voltage must be placed at the base of all pad-mounted transformers and substations. All signs, other than the manufacturerâ€™s or installerâ€™s identification, appropriate warning signs, or owner identification on a wind generator, tower, building, or other structure associated with a wind energy system, shall be prohibited. Such signs as described above shall be no larger than four (4.0) square feet in size, and shall be located near the base of the tower. |  |  |  | Section 2.4.7.2 Requirements |  | https://abilenetx.gov/DocumentCenter/View/3749/Zoning-Districts-PDF
Texas | Taylor | Abilene | City | 4844190010 | Special Use Districts |  |  | Wind energy conversion systems shall require a Continuous Use Permit (CUP) in all zoning districts and flood plain areas. Large wind energy systems shall be located on a lot having a minimum lot size of five (5.0) acres. Additional requirements include setbacks, height limits, and accessory use conditions. The CUP ordinance governs approval and any modifications to these requirements. |  |  |  | Section 2.4.7.2 Requirements |  | https://abilenetx.gov/DocumentCenter/View/3749/Zoning-Districts-PDF
Texas | Taylor | Abilene | City | 4844190010 | Accessory Use Districts |  |  | Section 2.4.7.2(d) states that "A wind energy system may exist only as an accessory use, and it may not be constructed/ installed until a primary structure exists on the property." All wind energy systems require a Continuous Use Permit (CUP) in all zoning districts and flood plain areas. The ordinance applies generally to all districts without specifying particular district names or abbreviations for LWEC accessory use. |  |  |  | Section 2.4.7.2 Requirements |  | https://abilenetx.gov/DocumentCenter/View/3749/Zoning-Districts-PDF
Texas | Wichita | Wichita Falls | City | 4848594215 | Prohibitions |  |  | Utility grid energy systems are prohibited within the city limits. A utility grid wind energy system is defined as a wind energy system designed and built with a primary purpose to provide electricity to the electric grid. The prohibition is unconditional and has no expiration date. |  |  |  | 5855 - Utility Grid Energy Systems |  | http://www.wichitafallstx.gov/DocumentCenter/View/4325/Alternative-Energy
Texas | Wise | Bridgeport | City | 4849790445 | Property Line (Non-Participating) | 2 | tip-height-multiplier | Such turbine shall be set back from property line or right-of-way a distance at least equal to the height of the turbine; or double the height of the turbine if the property abuts all residential property; |  |  |  | 6 |  | https://ecode360.com/38672763
Texas | Wise | Bridgeport | City | 4849790445 | Roads | 2 | tip-height-multiplier | Such turbine shall be set back from property line or right-of-way a distance at least equal to the height of the turbine; or double the height of the turbine if the property abuts all residential property; |  |  |  | 6 |  | https://ecode360.com/38672763
South Dakota | McCook |  | County | 46087 | Noise | 65 | dBA | The noise level of the WECS shall not exceed 65 dB(A) as measured at any property line. The unit dBA refers to A-weighted decibels, a standard measure of noise level. |  |  |  | 11.15 Wind Energy Conversion Systems | 2015 | https://mccookcountysd.com/images/formspermits/2014%20Zoning%20Regs2015-01-29-160442.pdf
Texas | Wise | Bridgeport | City | 4849790445 | Maximum Height | 50 | feet | The maximum height shall be no greater than fifty (50) feet, measured from the existing ground level to the highest point of the blades, for wind turbine generators subject to the issuance of a specific use permit as provided by Section 11A.03(5) of this Ordinance. |  |  |  | 6. Wind turbine generators; subject to the issuance of a specific use permit as provided by Section 11A.03(5) of this Ordinance. |  | https://ecode360.com/38672763
Texas | Wise | Bridgeport | City | 4849790445 | Minimum Lot Size | 5 | acres | Wind turbine generators subject to the issuance of a specific use permit must be located on a tract with a minimum size of five (5) acres. |  |  |  | 6 |  | https://ecode360.com/38672763
Texas | Wise | Bridgeport | City | 4849790445 | Lighting |  |  | The wind turbine generator and tower shall not be artificially lighted, unless such lighting is required by the Federal Aviation Administration. |  |  |  | 6 |  | https://ecode360.com/38672763
Texas | Wise | Bridgeport | City | 4849790445 | Climbing Prevention |  |  | The ordinance requires that wind turbine generators subject to a specific use permit must have the tower either (a) have a locked anti-climb device installed; or (b) be completely enclosed by a locked, protective fence at least six (6) feet in height. |  |  |  | 6 |  | https://ecode360.com/38672763
Texas | Wise | Bridgeport | City | 4849790445 | Signage |  |  | No signage or advertisement shall be allowed on the wind turbine generator or tower. |  |  |  | 6 |  | https://ecode360.com/38672763
Texas | Wise | Bridgeport | City | 4849790445 | Special Use Districts | ['Industrial â€œIâ€ zoned district', 'property owned by the Bridgeport Independent School District'] |  | Wind turbine generators require the issuance of a specific use permit as provided by Section 11A.03(5). Such turbines must be located in an Industrial â€œIâ€ zoned district, or on property owned by the Bridgeport Independent School District, and meet conditions including minimum tract size, setbacks, noise limits, height restrictions, purpose of power generation, safety features, and submission of detailed construction plans. The specific use permit is not transferable and the City Council may impose additional restrictions. |  |  |  | Â§ 11A.03. Specific Uses |  | https://ecode360.com/38672763
Vermont | Addison | Addison | Town | 5000100325 | Structures (Non-Participating) | 1000 | feet | Towers shall be setback at least 1000 feet from any existing off-site residence. Required setback distances may be increased by the Board for larger wind generating facilities or as needed to mitigate potential adverse impacts to properties and uses within the vicinity of the project. |  |  |  | SECTION 4.15 WinD ENERGY FACILITY | 2024 | https://addisonvt.gov/wp-content/uploads/sites/12/2024/03/AddisonZoningReg_as-of-November-2007.pdf
Vermont | Addison | Addison | Town | 5000100325 | Property Line (Non-Participating) | 500 | feet | Towers shall be setback at least 500 feet from all property boundaries and public rights-of-way. Required setback distances may be increased by the Board for larger wind generating facilities or as needed to mitigate potential adverse impacts to properties and uses within the vicinity of the project. |  |  |  | SECTION 4.15 WinD ENERGY FACILITY | 2024 | https://addisonvt.gov/wp-content/uploads/sites/12/2024/03/AddisonZoningReg_as-of-November-2007.pdf
Vermont | Addison | Addison | Town | 5000100325 | Roads | 500 | feet | Towers shall be setback at least 500 feet from all property boundaries and public rights-of-way, and at least 1000 feet from any existing off-site residence. Required setback distances may be increased by the Board for larger wind generating facilities or as needed to mitigate potential adverse impacts to properties and uses within the vicinity of the project. |  |  |  | G. Facility Design Requirements | 2024 | https://addisonvt.gov/wp-content/uploads/sites/12/2024/03/AddisonZoningReg_as-of-November-2007.pdf
Pennsylvania | Bradford | Wysox | Township | 4201586912 | Noise | 65 | dBA | Audible sound from a Wind Energy Facility shall not exceed sixty-five (65 dBA) decibels in accordance with this Ordinance. |  |  |  | 81. WIND ENERGY FACILITY | 2020 | https://wysoxtownship.org/wp-content/uploads/bsk-pdf-manager/2020/04/2020-01-Wysox-Township-Zoning-Ordinance.pdf
Vermont | Addison | Addison | Town | 5000100325 | Maximum Height | 120 | feet | Turbine towers may have a maximum height of 120 feet or extend 50 feet above tree tops within a 500-foot radius. The lowest portion of a turbine blade shall be at least 15 feet above the ground surface. |  |  |  | SECTION 4.15 WinD ENERGY FACILITY | 2024 | https://addisonvt.gov/wp-content/uploads/sites/12/2024/03/AddisonZoningReg_as-of-November-2007.pdf
Vermont | Addison | Addison | Town | 5000100325 | Blade Clearance | 15 | feet | The lowest portion of a turbine blade shall be at least 15 feet above the ground surface. |  |  |  | SECTION 4.15 WinD ENERGY FACILITY | 2024 | https://addisonvt.gov/wp-content/uploads/sites/12/2024/03/AddisonZoningReg_as-of-November-2007.pdf
Vermont | Addison | Addison | Town | 5000100325 | Color |  |  | Towers and turbines shall be sited and designed to minimize project visibility through the use of nonreflective, unobtrusive surfaces and colors that blend with their surroundings, except for markings as required for safety and/or to reduce avian collisions. |  |  |  | SECTION 4.15 WinD ENERGY FACILITY | 2024 | https://addisonvt.gov/wp-content/uploads/sites/12/2024/03/AddisonZoningReg_as-of-November-2007.pdf
Vermont | Addison | Addison | Town | 5000100325 | Decommissioning |  |  | All abandoned, unused, obsolete, or noncompliant wind energy facilities, including facilities that have not produced electricity for a continuous period of one year, shall be removed within 12 months of the cessation of operation, and the site shall be restored to its natural state. A bond or other form of surety acceptable to the Board and the Addison Selectboard may be required to ensure facility removal and site reclamation. |  |  |  | H. Removal | 2024 | https://addisonvt.gov/wp-content/uploads/sites/12/2024/03/AddisonZoningReg_as-of-November-2007.pdf
Vermont | Addison | Addison | Town | 5000100325 | Lighting |  |  | The lighting of turbine towers, or the use of towers for advertising purposes, is prohibited. Maximum tower height may be reduced by the Board as needed to avoid federal or state lighting requirements. In the event of subsequent FAA determination that obstruction lighting or painting is required, permittees agree to apply for the least obtrusive means of satisfying FAA regulations. |  |  |  | SECTION 4.15 Wind Energy Facility | 2024 | https://addisonvt.gov/wp-content/uploads/sites/12/2024/03/AddisonZoningReg_as-of-November-2007.pdf
Vermont | Addison | Addison | Town | 5000100325 | Visual Impact |  |  | The ordinance requires that applicants for a wind energy facility greater than 150 kW supply a visual impact assessment, including visual simulations of the facility from vantage points specified by the Board. This is stated under Section 4.15, subsection F (Application Requirements), item c: 'a visual impact assessment, including visual simulations of the facility from vantage points specified by the Board.' |  |  |  | SECTION 4.15 WinD ENERGY FACILITY | 2024 | https://addisonvt.gov/wp-content/uploads/sites/12/2024/03/AddisonZoningReg_as-of-November-2007.pdf
Vermont | Addison | Addison | Town | 5000100325 | Signage |  |  | Warning signs shall be placed on all towers, electrical equipment and at project entrances to reduce public hazards and personal injury. |  |  |  | SECTION 4.15 WinD ENERGY FACILITY | 2024 | https://addisonvt.gov/wp-content/uploads/sites/12/2024/03/AddisonZoningReg_as-of-November-2007.pdf
Vermont | Addison | Addison | Town | 5000100325 | Special Use Districts |  |  | A wind energy facility may be allowed in any zoning district as a conditional use subject to conditional use review by the Development Review Board under Section 5.7, and the requirements of this section. However, no wind generation facility shall be sited within the Flood Hazard Area Overlay District, or within 1,500 feet of the Dead Creek Waterfowl Area. |  |  |  | SECTION 4.15 WinD ENERGY FACILITY | 2024 | https://addisonvt.gov/wp-content/uploads/sites/12/2024/03/AddisonZoningReg_as-of-November-2007.pdf
Vermont | Addison | Bristol | Town | 5000109025 | Property Line (Non-Participating) | 6 | rotor-diameter-multiplier | For rotors larger than 20 feet in diameter, a setback from any lot line shall be 275 feet plus 6 feet for each foot of rotor diameter greater than 20 feet. |  |  |  | SECTION 607: SOLAR, WIND OR OTHER ENERGY SYSTEMS | 2017 | http://bristolvt.org/wp-content/uploads/2017/04/Bristol-Zoning-Final.pdf
Vermont | Addison | Bristol | Town | 5000109025 | Climbing Prevention |  |  | Climbing access to the tower shall be restricted; for rotors larger than 20 feet in diameter, a setback from any lot line shall be 275 feet plus 6 feet for each foot of rotor diameter greater than 20 feet. |  |  |  | SECTION 607: SOLAR, WIND OR OTHER ENERGY SYSTEMS | 2017 | http://bristolvt.org/wp-content/uploads/2017/04/Bristol-Zoning-Final.pdf
Vermont | Addison | Bristol | Town | 5000109025 | Special Use Districts |  |  | SECTION 607 states that wind energy conversion systems, not exempt pursuant to SECTION 301, are Conditional Uses in all districts, with the ZBA considering specific criteria including setback requirements for rotors larger than 20 feet in diameter. |  |  |  | SECTION 607: SOLAR, WIND OR OTHER ENERGY SYSTEMS | 2017 | http://bristolvt.org/wp-content/uploads/2017/04/Bristol-Zoning-Final.pdf
Vermont | Addison | Cornwall | Town | 5000116000 | Shadow Flicker | 0 | hr/year | Wind energy systems, including wind turbines and associated structures, are prohibited in all zoning districts within the Town of Cornwall. No permit shall be issued for the construction, installation, or operation of wind energy systems. This prohibition effectively sets the maximum shadow flicker allowed at 0 hr/year for large wind energy systems. |  |  |  | SECTION 420: RENEWABLE ENERGY STRUCTURES | 2018 | http://cornwallvt.com/wp-content/uploads/2018/12/CPC_2018December12_LUDRHearingDraft.pdf
Vermont | Addison | Cornwall | Town | 5000116000 | Prohibitions |  |  | Wind energy systems, including wind turbines and associated structures, are prohibited in all zoning districts within the Town of Cornwall. No permit shall be issued for the construction, installation, or operation of wind energy systems. |  |  |  | SECTION 420: RENEWABLE ENERGY STRUCTURES | 2018 | http://cornwallvt.com/wp-content/uploads/2018/12/CPC_2018December12_LUDRHearingDraft.pdf
Vermont | Addison | Cornwall | Town | 5000116000 | Special Use Districts | ['Rural', 'Agricultural', 'Village', 'Neighborhood', 'Residential'] |  | Renewable energy systems are listed as Conditional Uses (permit requires DRB Conditional Use review and approval) in multiple zoning districts. The SECTION 208: SUMMARY OF USES BY ZONING DISTRICT table marks "Renewable energy systems" with "C" indicating Conditional Use in Rural, Agricultural, Village, Neighborhood, and Residential districts. |  |  |  | SECTION 208: SUMMARY OF USES BY ZONING DISTRICT | 2018 | http://cornwallvt.com/wp-content/uploads/2018/12/CPC_2018December12_LUDRHearingDraft.pdf
Vermont | Addison | Ferrisburgh | Town | 5000126300 | Property Line (Non-Participating) | 6 | rotor-diameter-multiplier | For rotors larger than 20 feet in diameter, a setback from a lot line shall be 275 feet plus 6 feet for each foot of rotor diameter greater than 20 feet. |  |  |  | Section 5.32 Solar and Wind Energy Systems | 2021 | https://www.ferrisburghvt.org/vertical/sites/%7BB16C9BC8-6A0C-4814-B183-6F54A75E8A13%7D/uploads/Final_Zoning_Bylaws_03022021_w_april_2021_map.pdf
Vermont | Addison | Ferrisburgh | Town | 5000126300 | Climbing Prevention |  |  | Climbing access to the tower shall be restricted. For rotors larger than 20 feet in diameter, a setback from a lot line shall be 275 feet plus 6 feet for each foot of rotor diameter greater than 20 feet. |  |  |  | Section 5.32 Solar and Wind Energy Systems | 2021 | https://www.ferrisburghvt.org/vertical/sites/%7BB16C9BC8-6A0C-4814-B183-6F54A75E8A13%7D/uploads/Final_Zoning_Bylaws_03022021_w_april_2021_map.pdf
Vermont | Addison | Leicester | Town | 5000139325 | Property Line (Non-Participating) | 6 | rotor-diameter-multiplier | For rotors larger than 20 feet in diameter, a setback from any lot line shall be 275 feet plus 6 feet for each foot of rotor diameter greater than 20 feet. |  |  |  | SECTION 5.10 SOLAR AND WIND ENERGY SYSTEMS | 2017 | https://www.leicestervt.org/vertical/sites/%7BD3BA284D-6645-4F39-A903-6550C16F2FE9%7D/uploads/unified_bylaws_-_2017_Adopted.pdf
Vermont | Addison | Leicester | Town | 5000139325 | Climbing Prevention |  |  | Climbing access to the tower shall be restricted; For rotors larger than 20 feet in diameter, specific setback requirements apply. |  |  |  | SECTION 5.10 SOLAR AND WIND ENERGY SYSTEMS | 2017 | https://www.leicestervt.org/vertical/sites/%7BD3BA284D-6645-4F39-A903-6550C16F2FE9%7D/uploads/unified_bylaws_-_2017_Adopted.pdf
Vermont | Addison | Leicester | Town | 5000139325 | Special Use Districts |  |  | Wind energy conversion systems, not exempt pursuant to Section 3.0.2, sub-section 1 of these Regulations are conditional uses in all districts, with the DRB considering the following criteria in addition to those specified in Section 3.4 of these Regulations. |  |  |  | SECTION 5.10 SOLAR AND WIND ENERGY SYSTEMS | 2017 | https://www.leicestervt.org/vertical/sites/%7BD3BA284D-6645-4F39-A903-6550C16F2FE9%7D/uploads/unified_bylaws_-_2017_Adopted.pdf
Vermont | Addison | Panton | Town | 5000153950 | Structures (Non-Participating) | 10 | tip-height-multiplier | The wind energy structure shall be a minimum of 1000 feet in distance for every 100 feet of maximum vertical height to the tip of the rotor of the wind energy system to the nearest residence unless sufficient and satisfactory mitigation has been provided to the affected landowners and as agreed upon with the DRB. |  |  |  | Section 527: Energy Systems | 2017 | https://cms2.revize.com/revize/pantonvt/Document%20Center/Departments%20Offices/Zoning/Zoning%20Regulations/panton_zoning_adopted_july_11_2017.doc_.pdf
Vermont | Addison | Panton | Town | 5000153950 | Property Line (Non-Participating) | 1 | tip-height-multiplier | The distance from the base of the tower to the property line shall be a minimum of 10 feet longer than the total height of the wind energy structure including tower, turbine and to the tip of the rotor when extended to the maximum vertical height of the rotor. | 10 |  |  | Section 527: Energy Systems, B. Wind Energy Systems Requirements | 2017 | https://cms2.revize.com/revize/pantonvt/Document%20Center/Departments%20Offices/Zoning/Zoning%20Regulations/panton_zoning_adopted_july_11_2017.doc_.pdf
Vermont | Addison | Panton | Town | 5000153950 | Decommissioning |  |  | Each solar and wind project in the Town of Panton shall be decommissioned at the end of its useful life and the property shall be restored to its pre-project condition, including but not limited to the removal of all above-ground installed infrastructure that is part of the project. Developers of all solar projects and landowners hosting solar and wind projects shall jointly and severally provide the Town with appropriate assurances to guarantee funding exists to decommission the project. |  |  |  | Section 527: Energy Systems | 2017 | https://cms2.revize.com/revize/pantonvt/Document%20Center/Departments%20Offices/Zoning/Zoning%20Regulations/panton_zoning_adopted_july_11_2017.doc_.pdf
Vermont | Addison | Panton | Town | 5000153950 | Visual Impact |  |  | The Development Review Board may require, at the applicantâ€™s expense, any viewshed studies, visual simulations, additional visual and natural resource analysis to satisfy concerns with regard to effects or impacts on natural, cultural, recreational or scenic resources. Wind energy conversion systems shall be evaluated based on their relationship to neighborhood context, visual and aesthetic effects and impacts to natural resources and in accordance with the Quechee Analysis, as adopted as part of Criterion 8 of Vermont Act 250. |  |  |  | Section 527: Energy Systems | 2017 | https://cms2.revize.com/revize/pantonvt/Document%20Center/Departments%20Offices/Zoning/Zoning%20Regulations/panton_zoning_adopted_july_11_2017.doc_.pdf
Vermont | Addison | Panton | Town | 5000153950 | Climbing Prevention |  |  | Section 527.B.1 states: "Climbing access to the tower shall be restricted," which is a clear climbing prevention requirement for wind energy conversion systems. These systems include wind energy developments of 100 kW or more as defined in Section 130. |  |  |  | Section 527: Energy Systems | 2017 | https://cms2.revize.com/revize/pantonvt/Document%20Center/Departments%20Offices/Zoning/Zoning%20Regulations/panton_zoning_adopted_july_11_2017.doc_.pdf
Vermont | Addison | Salisbury | Town | 5000162575 | Shadow Flicker | 0 | hr/year | Wind energy systems are prohibited in all zoning districts in the Town of Salisbury, effectively setting the maximum shadow flicker allowed for large wind energy systems at 0 hours per year (hr/year). |  |  |  | SECTION 5.10 SOLAR AND WIND ENERGY SYSTEMS |  | https://www.townofsalisbury.org/vertical/sites/%7B59D8C83C-9968-4A65-BB2B-00DE19899066%7D/uploads/1.Zoning_Regs.pdf
Vermont | Addison | Salisbury | Town | 5000162575 | Prohibitions |  |  | Wind energy systems are prohibited in all zoning districts in the Town of Salisbury. |  |  |  | SECTION 5.10 SOLAR AND WIND ENERGY SYSTEMS |  | https://www.townofsalisbury.org/vertical/sites/%7B59D8C83C-9968-4A65-BB2B-00DE19899066%7D/uploads/1.Zoning_Regs.pdf
Vermont | Addison | Weybridge | Town | 5000183275 | Property Line (Non-Participating) | 275 | feet | For rotors larger than 20 feet in diameter, a setback from a lot line shall be 275 feet plus 6 feet for each foot of rotor diameter greater than 20 feet. |  |  |  | Section 416â€”Renewable Energy Systems | 2017 | https://static1.squarespace.com/static/561ebfbbe4b049704cd4bbf2/t/65e7dce810c024653355fee8/1709694257669/Weybridge%202017%20Zoning%20Regulations%20final%20and%20adopted%201%203%2017.pdf
Vermont | Addison | Weybridge | Town | 5000183275 | Climbing Prevention |  |  | Climbing access to the tower shall be restricted. |  |  |  | Section 416â€”Renewable Energy Systems | 2017 | https://static1.squarespace.com/static/561ebfbbe4b049704cd4bbf2/t/65e7dce810c024653355fee8/1709694257669/Weybridge%202017%20Zoning%20Regulations%20final%20and%20adopted%201%203%2017.pdf
Vermont | Bennington | Glastenbury | Town | 5000327962 | Property Line (Non-Participating) | 100 | feet | A wind energy public utility power-generating plant must have a minimum front, side, and rear yard setback of 100 feet from property lines or lot lines, with a minimum lot size of 50 acres. |  |  |  | SECTION 5 - FOREST #2 DISTRICTS | 2006 | https://outside.vermont.gov/agency/ACCD/bylaws/Bylaws%20and%20Plans%20Approved/Glastenbury_Amendment_(zoning)Bylaw_May_2006.pdf
Pennsylvania | Perry | Carroll | Township | 4209911416 | Noise | 65 | dBA | The applicant shall demonstrate that any noise from the wind generating unit shall not exceed 65 dBA measured at the property line. 'A' weighted sound level shall mean the total sound level in decibels of all sound as measured with a sound level meter with a reference pressure of 20 micro-pascals using the 'A' weighted network (scale) at slow response. |  |  |  | Â§ 138-94 | 2019 | https://www.attorneygeneral.gov/wp-content/uploads/2019/07/Carroll-Township-Ordinance.pdf
Vermont | Bennington | Glastenbury | Town | 5000327962 | Minimum Lot Size | 50 | acres | A wind energy public utility power-generating plant must be located on a minimum lot size of 50 acres in the Forest #2 Districts. |  |  |  | SECTION 5 - FOREST #2 DISTRICTS | 2006 | https://outside.vermont.gov/agency/ACCD/bylaws/Bylaws%20and%20Plans%20Approved/Glastenbury_Amendment_(zoning)Bylaw_May_2006.pdf
Vermont | Bennington | Glastenbury | Town | 5000327962 | Soil |  |  | The site and any access roadways and transmission lines shall be developed and maintained in a manner that will minimize soil erosion, contamination of surface and ground water sources, and damage to important wildlife habitats or natural areas. |  |  |  | SECTION 5 - FOREST #2 DISTRICTS | 2006 | https://outside.vermont.gov/agency/ACCD/bylaws/Bylaws%20and%20Plans%20Approved/Glastenbury_Amendment_(zoning)Bylaw_May_2006.pdf
Vermont | Bennington | Glastenbury | Town | 5000327962 | Special Use Districts | ['F2 District'] |  | A wind energy public utility power-generating plant, consisting of wind turbine generators, transmission lines, and accessory buildings and structures, is permitted as a conditional use in F2 Districts, provided that criteria such as minimum lot size of 50 acres, minimum yard setbacks of 100 feet, maximum sound level of 65 dBA at the property line, environmental protections, and siting for minimal visibility are satisfied. |  |  |  | 5.3 Conditional Uses in F2 Districts | 2006 | https://outside.vermont.gov/agency/ACCD/bylaws/Bylaws%20and%20Plans%20Approved/Glastenbury_Amendment_(zoning)Bylaw_May_2006.pdf
Vermont | Bennington | Manchester | Town | 5000342850 | Prohibitions |  |  | The text explicitly states that "no utility-scale (100 kW capacity or greater) wind energy facilities should be located in the town" of Manchester, constituting a clear prohibition on industrial scale wind energy facilities. This prohibition applies broadly and unconditionally, with no expiration date specified. |  |  |  | Section 4.3 ¦ Generation from Wind Resources | 2020 | https://outside.vermont.gov/agency/ACCD/bylaws/Bylaws%20and%20Plans%20Approved/Manchester_Adopted_LandUseDevelopmentOrdinance_June_2020.pdf
Vermont | Bennington | Woodford | Town | 5000385675 | Property Line (Non-Participating) | 100 | feet | Minimum distance to any boundary is 100â€™ for a commercial wind energy power generating plant. |  |  |  | 11.10 COMMERCIAL WIND ENERGY POWER GENERARTING PLANTS | 2020 | https://outside.vermont.gov/agency/ACCD/bylaws/Bylaws%20and%20Plans%20Approved/Woodford_Proposed_ZoningBylaws_March_2020.pdf
Texas | Ellis | Midlothian | City | 4813992570 | Noise | 65 | dBA | The sound of a wind energy system when in operation shall not exceed 65 decibels (dB), measured at any of the property lines on which the system is located. This applies to wind energy systems including those with tower heights up to 80 feet or greater if authorized by a Specific Use Permit. |  |  |  | SECTION 7. 00 ENERGY SYSTEMS |  | https://ecode360.com/MI6405/laws/LF2044842.pdf
Vermont | Bennington | Woodford | Town | 5000385675 | Minimum Lot Size | 50 | acres | Minimum lot size for a commercial wind energy generating facility is 50 acres. |  |  |  | 11.10 COMMERCIAL WIND ENERGY POWER GENERARTING PLANTS | 2020 | https://outside.vermont.gov/agency/ACCD/bylaws/Bylaws%20and%20Plans%20Approved/Woodford_Proposed_ZoningBylaws_March_2020.pdf
Vermont | Bennington | Woodford | Town | 5000385675 | Soil |  |  | The site and any access roadways and transmission lines shall be developed and maintained in a manner that will minimize soil erosion, contamination of the surface and ground water sources, and/or cause adverse damage to important wildlife habitats or natural areas. |  |  |  | 11.10 COMMERCIAL WIND ENERGY POWER GENERARTING PLANTS | 2020 | https://outside.vermont.gov/agency/ACCD/bylaws/Bylaws%20and%20Plans%20Approved/Woodford_Proposed_ZoningBylaws_March_2020.pdf
Vermont | Bennington | Woodford | Town | 5000385675 | Special Use Districts |  |  | A commercial wind energy power generating plant consisting of a wind turbine generator or generators, transmission lines and accessory buildings and structures may be approved as a conditional use provided the following criteria are satisfied: minimum lot size of 50 acres, minimum distance to any boundary of 100 feet, maximum sound level of 70 decibels at the property line, site development to minimize environmental damage, and siting for least possible visibility from existing state highways or from the Long Trail/Appalachian Trail. |  |  |  | 11.10 COMMERCIAL WIND ENERGY POWER GENERARTING PLANTS | 2020 | https://outside.vermont.gov/agency/ACCD/bylaws/Bylaws%20and%20Plans%20Approved/Woodford_Proposed_ZoningBylaws_March_2020.pdf
Vermont | Caledonia | St. Johnsbury | Town | 5000562200 | Prohibitions |  |  | It is the position of NVDA that no further development of industrial-scale wind turbines should take place in the Northeast Kingdom. The text does not specify any conditions or expiration date for this prohibition. |  |  |  | Section III: The siting of renewable energy generation | 2021 | https://www.nvda.net/files/StJEnhancedEnergyAdopted8921.pdf
Vermont | Chittenden | Milton | Town | 5000745250 | Maximum Height | 120 | feet | The height of a wind energy apparatus must not exceed 120 feet. |  |  |  | 3013.C Height | 2023 | https://outside.vermont.gov/agency/ACCD/bylaws/Bylaws%20and%20Plans%20Approved/Milton_Adopted_UnifiedDevelopmentRegulations_January_2023.pdf
Vermont | Chittenden | Milton | Town | 5000745250 | Prohibitions |  |  | Wind energy systems are prohibited in all zoning districts. The height of a wind energy apparatus must not exceed 120 feet. A facility that has been out-of-service for more than 180 days will be considered abandoned and the owner must remove it unless he/she can demonstrate an intent to resume use. |  |  |  | 3013.B Wind Energy Systems | 2023 | https://outside.vermont.gov/agency/ACCD/bylaws/Bylaws%20and%20Plans%20Approved/Milton_Adopted_UnifiedDevelopmentRegulations_January_2023.pdf
Vermont | Essex | Canaan | Town | 5000911800 | Structures (Non-Participating) | 1.25 | tip-height-multiplier | The wind energy system shall be located at a distance of at least 1.25 times the height of the facility (measured from the base to the highest reach of the blade) from any structure occupied by humans. |  |  |  | 322.05 Setbacks | 2017 | https://outside.vermont.gov/agency/ACCD/bylaws/Bylaws%20and%20Plans%20Approved/Canaan_Proposed_ZoningBylaws_November_2017.pdf
Vermont | Essex | Canaan | Town | 5000911800 | Property Line (Non-Participating) | 1.25 | tip-height-multiplier | The wind energy system shall be located at a distance of at least 1.25 times the height of the facility (measured from the base to the highest reach of the blade) from all property lines. Additionally, the minimum setback for any wind turbine shall be no less than 1.1 times the total height of the wind turbine from all property lines. Setbacks from the property lines may be waived if the abutters of the affected properties so grant their permission in writing. |  |  |  | Section 322.03 Setbacks | 2017 | https://outside.vermont.gov/agency/ACCD/bylaws/Bylaws%20and%20Plans%20Approved/Canaan_Proposed_ZoningBylaws_November_2017.pdf
Vermont | Essex | Canaan | Town | 5000911800 | Roads | 1.1 | tip-height-multiplier | The minimum setback for any wind turbine shall be no less than 1.1 times the total height of the wind turbine from all property lines, public roads, and overhead utility lines. |  |  |  | 322.05 Setbacks | 2017 | https://outside.vermont.gov/agency/ACCD/bylaws/Bylaws%20and%20Plans%20Approved/Canaan_Proposed_ZoningBylaws_November_2017.pdf
Vermont | Essex | Canaan | Town | 5000911800 | Transmission | 1.1 | tip-height-multiplier | The minimum setback for any wind turbine shall be no less than 1.1 times the total height of the wind turbine from all overhead utility lines. |  |  |  | 322.05 Setbacks | 2017 | https://outside.vermont.gov/agency/ACCD/bylaws/Bylaws%20and%20Plans%20Approved/Canaan_Proposed_ZoningBylaws_November_2017.pdf
Vermont | Addison | Addison | Town | 5000100325 | Noise | 65 | dBA | The facility shall not generate mechanical and/or aerodynamic noise in excess of 65dB(A) as measured at the property line, unless otherwise approved by the Board based on submitted noise level analyses that shows no noise impacts to surrounding properties. The unit dBA refers to A-weighted decibels, a standard measure of noise level. |  |  |  | SECTION 4.15 WinD ENERGY FACILITY | 2024 | https://addisonvt.gov/wp-content/uploads/sites/12/2024/03/AddisonZoningReg_as-of-November-2007.pdf
Vermont | Essex | Canaan | Town | 5000911800 | Maximum Height | 150 | feet | The maximum height of a wind energy conversion system shall be 150 feet, as measured from the grade at the base of the tower to the highest point of the turbine rotor or tip of the turbine blade when it reaches its highest elevation. |  |  |  | 322.06 Height | 2017 | https://outside.vermont.gov/agency/ACCD/bylaws/Bylaws%20and%20Plans%20Approved/Canaan_Proposed_ZoningBylaws_November_2017.pdf
Vermont | Essex | Canaan | Town | 5000911800 | Color |  |  | Towers and blades shall be a non-reflective, unobtrusive color that blends with the surrounding environment to the greatest extent practicable. The colors and surface treatment of the wind energy system and supporting structures shall, to the greatest extent feasible, minimize disruption of the natural characteristics of the site. |  |  |  | 322.08 Visual Impact | 2017 | https://outside.vermont.gov/agency/ACCD/bylaws/Bylaws%20and%20Plans%20Approved/Canaan_Proposed_ZoningBylaws_November_2017.pdf
Vermont | Essex | Canaan | Town | 5000911800 | Decommissioning |  |  | Section 322.11 (Abandonment and Decommissioning) requires removal of any wind energy conversion system that is not operated for a continuous period of twelve (12) months within ninety (90) days of receipt of notice from the Town, including removal of the entire structure and restoration of the site. Section 322.12.A.5 requires a decommissioning plan outlining removal and site restoration. Additionally, Section 322.06 mandates removal of any non-functional or inoperative wind energy system within 2 years of cessation of operations, including all structures and foundations, with municipality enforcement and cost recovery. |  |  |  | 322.11 Abandonment and Decommissioning | 2017 | https://outside.vermont.gov/agency/ACCD/bylaws/Bylaws%20and%20Plans%20Approved/Canaan_Proposed_ZoningBylaws_November_2017.pdf
Vermont | Essex | Canaan | Town | 5000911800 | Prohibitions |  |  | Wind energy conversion systems are prohibited in the Wallace Pond District (WP) and the Community Forest Overlay District (CF). This prohibition is unconditional and has no expiration date. |  |  |  | 322.13 Prohibitions | 2017 | https://outside.vermont.gov/agency/ACCD/bylaws/Bylaws%20and%20Plans%20Approved/Canaan_Proposed_ZoningBylaws_November_2017.pdf
Vermont | Essex | Canaan | Town | 5000911800 | Climbing Prevention |  |  | Towers shall be designed and constructed to prevent unauthorized climbing. All towers or poles must be unclimbable by design or protected by anti-climbing devices such as: fences at least 6 feet high with locking gates; anti-climbing devices 12 feet from the base of the pole; anchor points for guy lines supporting the tower shall be enclosed by a 6 foot high fence or shall be located within the confines of the yard which is completely fenced. |  |  |  | 322.10 Safety | 2017 | https://outside.vermont.gov/agency/ACCD/bylaws/Bylaws%20and%20Plans%20Approved/Canaan_Proposed_ZoningBylaws_November_2017.pdf
Vermont | Essex | Canaan | Town | 5000911800 | Signage |  |  | Section 322.08 Visual Impact states that "The use of tower climbing apparatus, lighting, and signage shall be minimized to that necessary for safety and operational purposes." and "No advertising or signage shall be permitted on any wind turbine or tower, except for reasonable identification of the manufacturer or operator." Additionally, Section 322.02(D) requires that "Appropriate warning signs shall be posted. The type and placement of the signs shall be determined on an individual basis as safety needs dictate." These signage requirements apply to wind energy conversion systems (WECS) defined as electrical generating facilities that produce electricity for on-site use or distribution into the electrical grid. |  |  |  | Section 322 Wind Energy Conversion Systems | 2017 | https://outside.vermont.gov/agency/ACCD/bylaws/Bylaws%20and%20Plans%20Approved/Canaan_Proposed_ZoningBylaws_November_2017.pdf
Vermont | Franklin | Enosburgh | Town | 5001124050 | Property Line (Non-Participating) | 275 | feet | For rotors 20 feet or more in diameter, a setback from all lot lines shall be 275 feet. |  |  |  | Section 5.8: Wind Energy Conversion Systems | 2019 | https://vnrc.org/wp-content/uploads/2019/10/EnosburgDevelopmentBylaws.pdf
Vermont | Franklin | Enosburgh | Town | 5001124050 | Blade Clearance | 20 | feet | Any wind turbine shall have a minimum blade clearance from the ground immediately below each wind turbine of 20 feet. This applies to rotors 20 feet or more in diameter, which are typically considered large wind energy systems. |  |  |  | Section 5.8: Wind Energy Conversion Systems | 2019 | https://vnrc.org/wp-content/uploads/2019/10/EnosburgDevelopmentBylaws.pdf
Vermont | Franklin | Enosburgh | Town | 5001124050 | Color |  |  | Wind turbines shall be of a non-reflective, unobtrusive color with a non-reflective finish and may be required to be painted or otherwise camouflaged to minimize the adverse visual impact. |  |  |  | Section 5.8: Wind Energy Conversion Systems | 2019 | https://vnrc.org/wp-content/uploads/2019/10/EnosburgDevelopmentBylaws.pdf
Vermont | Franklin | Enosburgh | Town | 5001124050 | Decommissioning |  |  | Any wind facility which has reached the end of its useful life or has been abandoned shall be removed by the owner. Abandoned is defined as the failure to operate the facility on a continuous and ongoing basis for a period of one year. At the time of removal, the wind facility site shall be reclaimed. Bond or money in escrow must be provided to insure that the cost of wind facility removal is covered. |  |  |  | Section 5.8: Wind Energy Conversion Systems | 2019 | https://vnrc.org/wp-content/uploads/2019/10/EnosburgDevelopmentBylaws.pdf
Vermont | Franklin | Enosburgh | Town | 5001124050 | Climbing Prevention |  |  | For rotors 20 feet or more in diameter, the area around each wind turbine and any appurtenant structure (other than an access road) shall be completely fenced for security to a height of 6 feet and gated to restrict climbing and access to the tower. |  |  |  | Section 5.8: Wind Energy Conversion Systems | 2019 | https://vnrc.org/wp-content/uploads/2019/10/EnosburgDevelopmentBylaws.pdf
Vermont | Franklin | Enosburgh | Town | 5001124050 | Signage |  |  | For rotors 20 feet or more in diameter, the area around each wind turbine and any appurtenant structure shall be completely fenced for security to a height of 6 feet and gated. One sign no greater than 1 square foot shall be posted adjacent to the entry gate, indicating the name of the wind facility owner and a 24-hour emergency telephone number. |  |  |  | Section 5.8: Wind Energy Conversion Systems | 2019 | https://vnrc.org/wp-content/uploads/2019/10/EnosburgDevelopmentBylaws.pdf
Vermont | Franklin | Enosburgh | Town | 5001124050 | Primary Use Districts | ['Agriculture (A)', 'Rural Residential (RR)'] |  | Wind Turbines (1, less than 120 ft tall, <100KW) are marked as 'E' (Exempt from Permits) in the Agriculture (A) and Rural Residential (RR) districts, indicating they are permitted without special conditions or approval. In the Conservation (CON) district, they require conditional approval ('C'). The text clarifies these apply specifically to wind turbines of the specified size and capacity. |  |  |  | Table 2.1 Town of Enosburgh: Zoning District Uses | 2019 | https://vnrc.org/wp-content/uploads/2019/10/EnosburgDevelopmentBylaws.pdf
Vermont | Franklin | Enosburgh | Town | 5001124050 | Special Use Districts | ['Ground Source Protection (GSP)'] |  | Wind Turbines (1, less than 120 ft tall, <100KW) are marked as 'C' (Conditional) in the Ground Source Protection (GSP) district, indicating they require conditional use approval or a permitting process. In Agriculture (A) and Rural Residential (RR) districts, they are 'E' (Exempt from Permits). |  |  |  | Table 2.1 Town of Enosburgh: Zoning District Uses | 2019 | https://vnrc.org/wp-content/uploads/2019/10/EnosburgDevelopmentBylaws.pdf
Vermont | Franklin | Enosburgh | Town | 5001124050 | Accessory Use Districts | ['Agriculture (A)', 'Rural Residential (RR)'] |  | Wind Turbines (1, less than 120 ft tall, <100KW) are marked as 'E' (Exempt from Permits) in the Agriculture (A) and Rural Residential (RR) districts, indicating they are permitted as accessory or similar uses. The text states: 'Wind Turbines (1, less than 120 ft tall, <100KW) (Section 5.8) E E C'. Additionally, Section 4.5(B) provides a height limit exception for 'windmills with blades less than 20 feet in diameter,' supporting accessory or smaller-scale turbines. |  |  |  | Table 2.1 Town of Enosburgh: Zoning District Uses and Section 4.5: Height Limits | 2019 | https://vnrc.org/wp-content/uploads/2019/10/EnosburgDevelopmentBylaws.pdf
Vermont | Franklin | Highgate | Town | 5001133025 | Property Line (Non-Participating) | 1 | tip-height-multiplier | Wind energy systems shall be set back from all property lines a distance equal to the total height of the system, unless a waiver is granted by the Development Review Board. |  |  |  | Section 6.6 Off-Grid Renewable Energy | 2015 | https://outside.vermont.gov/agency/ACCD/bylaws/Bylaws%20and%20Plans%20Approved/Highgate_Adopted_Development_Regulations_March_2015.pdf
Vermont | Franklin | Highgate | Town | 5001133025 | Maximum Height | 100 | feet | The maximum height of any wind turbine, measured from the ground to the highest point of the blade, shall not exceed 100 feet unless a waiver is granted by the Development Review Board. |  |  |  | Section 6.6 Off-Grid Renewable Energy | 2015 | https://outside.vermont.gov/agency/ACCD/bylaws/Bylaws%20and%20Plans%20Approved/Highgate_Adopted_Development_Regulations_March_2015.pdf
Vermont | Franklin | Highgate | Town | 5001133025 | Decommissioning |  |  | Wind energy systems shall be maintained in good working order and shall be removed within 180 days if no longer in use. Applications for wind energy systems shall include a plan for the removal of the wind energy system if it is no longer in use. |  |  |  | Section 6.6 Off-Grid Renewable Energy | 2015 | https://outside.vermont.gov/agency/ACCD/bylaws/Bylaws%20and%20Plans%20Approved/Highgate_Adopted_Development_Regulations_March_2015.pdf
Vermont | Franklin | Sheldon | Town | 5001164600 | Structures (Non-Participating) | 1.25 | tip-height-multiplier | The WECS shall be located at a distance of at least 1.25 times the height of the facility (measured from the base to the highest reach of the blade) from any structure occupied by humans. |  |  |  | Section 5.13 WIND ENERGY CONVERSION SYSTEM | 2015 | https://sheldonvt.com/vertical/sites/%7B8C678DFF-9772-4930-AF41-74643C6BA5AA%7D/uploads/2015_Update_-Zoning_By-Laws(1).pdf
Vermont | Franklin | Sheldon | Town | 5001164600 | Property Line (Non-Participating) | 1.5 | tip-height-multiplier | Wind energy conversion systems shall be set back a minimum of 1.5 times the total height of the system from all property lines. Additionally, no part of the WECS shall be located within or above any required front, side, or rear setback area of the district in which it is located. The WECS shall be located at a distance of at least 1.25 times the height of the facility (measured from the base to the highest reach of the blade) from all property lines, with the setback from the property lines waived if the abutters grant permission in writing. |  |  |  | Section 5.13 Wind Energy Conversion System | 2015 | https://sheldonvt.com/vertical/sites/%7B8C678DFF-9772-4930-AF41-74643C6BA5AA%7D/uploads/2015_Update_-Zoning_By-Laws(1).pdf
Vermont | Franklin | Sheldon | Town | 5001164600 | Roads | 1.5 | tip-height-multiplier | Wind energy conversion systems shall be set back a minimum of 1.5 times the total height of the system from all public rights-of-way. |  |  |  | Section 5.13 Wind Energy Conversion System | 2015 | https://sheldonvt.com/vertical/sites/%7B8C678DFF-9772-4930-AF41-74643C6BA5AA%7D/uploads/2015_Update_-Zoning_By-Laws(1).pdf
Vermont | Franklin | Sheldon | Town | 5001164600 | Transmission | 1.5 | tip-height-multiplier | Wind energy conversion systems shall be set back a minimum of 1.5 times the total height of the system from overhead utility lines. |  |  |  | Section 5.13 Wind Energy Conversion System | 2015 | https://sheldonvt.com/vertical/sites/%7B8C678DFF-9772-4930-AF41-74643C6BA5AA%7D/uploads/2015_Update_-Zoning_By-Laws(1).pdf
Vermont | Bennington | Glastenbury | Town | 5000327962 | Noise | 65 | dBA | The maximum sound level radiated by the facility, measured at the property line, shall not exceed 65 dBA for a wind energy public utility power-generating plant. |  |  |  | SECTION 5 - FOREST #2 DISTRICTS | 2006 | https://outside.vermont.gov/agency/ACCD/bylaws/Bylaws%20and%20Plans%20Approved/Glastenbury_Amendment_(zoning)Bylaw_May_2006.pdf
Vermont | Franklin | Sheldon | Town | 5001164600 | Maximum Height | 100 | feet | The total height of a wind energy conversion system, including the tower and rotor, shall not exceed 100 feet. |  |  |  | Section 5.13 Wind Energy Conversion System | 2015 | https://sheldonvt.com/vertical/sites/%7B8C678DFF-9772-4930-AF41-74643C6BA5AA%7D/uploads/2015_Update_-Zoning_By-Laws(1).pdf
Vermont | Franklin | Sheldon | Town | 5001164600 | Blade Clearance | 30 | feet | The minimum height of the lowest position of the WECS blade shall be at least thirty (30) feet above the ground and forty (40) feet above the highest structure or tree within a two hundred and fifty (250) foot radius. |  |  |  | Section 5.13 WIND ENERGY CONVERSION SYSTEM | 2015 | https://sheldonvt.com/vertical/sites/%7B8C678DFF-9772-4930-AF41-74643C6BA5AA%7D/uploads/2015_Update_-Zoning_By-Laws(1).pdf
Vermont | Franklin | Sheldon | Town | 5001164600 | Color |  |  | The colors and surface treatment of the WECS and supporting structures shall to the greatest extent feasible, minimize disruption of the natural characteristics of the site. |  |  |  | Section 5.13 WIND ENERGY CONVERSION SYSTEM | 2015 | https://sheldonvt.com/vertical/sites/%7B8C678DFF-9772-4930-AF41-74643C6BA5AA%7D/uploads/2015_Update_-Zoning_By-Laws(1).pdf
Vermont | Franklin | Sheldon | Town | 5001164600 | Lighting |  |  | No lighting shall be installed on wind energy conversion systems except as required by the Federal Aviation Administration (FAA). |  |  |  | Section 5.13 Wind Energy Conversion System | 2015 | https://sheldonvt.com/vertical/sites/%7B8C678DFF-9772-4930-AF41-74643C6BA5AA%7D/uploads/2015_Update_-Zoning_By-Laws(1).pdf
Vermont | Franklin | Sheldon | Town | 5001164600 | Prohibitions |  |  | Wind energy conversion systems are prohibited in the following zoning districts: Village District, Residential District, and Flood Hazard Overlay District. This prohibition is an outright ban without conditions or expiration dates. WECS that will connect to a public utility power grid require a Certificate of Public Good from the Vermont Public Service Board under Act 248 and do not require municipal zoning permits or approvals. |  |  |  | Section 5.13 Wind Energy Conversion System | 2015 | https://sheldonvt.com/vertical/sites/%7B8C678DFF-9772-4930-AF41-74643C6BA5AA%7D/uploads/2015_Update_-Zoning_By-Laws(1).pdf
Vermont | Franklin | Sheldon | Town | 5001164600 | Visual Impact |  |  | Section 5.13(F)(3) requires that WECS "shall be designed and placed in such a manner to minimize to the greatest extent feasible, all adverse visual impacts on neighboring areas." Application Requirements include a "Visual impact assessment, including photographs or renderings of the proposed system from neighboring properties and public roads." |  |  |  | Section 5.13 Wind Energy Conversion System | 2015 | https://sheldonvt.com/vertical/sites/%7B8C678DFF-9772-4930-AF41-74643C6BA5AA%7D/uploads/2015_Update_-Zoning_By-Laws(1).pdf
Vermont | Franklin | Sheldon | Town | 5001164600 | Climbing Prevention |  |  | Section 5.13(F)(4) requires that "all towers or poles must be unclimbable by design for the first twelve (12) feet or be enclosed by a six (6) foot fence and locked gate at the perimeter of the base" to ensure safety for wind energy conversion systems (WECS). |  |  |  | SECTION 5.13 WIND ENERGY CONVERSION SYSTEM | 2015 | https://sheldonvt.com/vertical/sites/%7B8C678DFF-9772-4930-AF41-74643C6BA5AA%7D/uploads/2015_Update_-Zoning_By-Laws(1).pdf
Vermont | Franklin | Sheldon | Town | 5001164600 | Special Use Districts | ['Industrial/Commercial District', 'Rural Lands I District', 'Rural Lands II District', 'Source Protection Overlay District'] |  | Wind Energy Conversion Systems (Section 5.13) are allowed as a "C" (Conditional Use) in the Industrial/Commercial, Rural Lands I, Rural Lands II, and Source Protection Overlay Districts, indicating they require approval through a conditional use process. |  |  |  | Table 2.1 Dimensional Standards and Uses by Zoning Districts | 2015 | https://sheldonvt.com/vertical/sites/%7B8C678DFF-9772-4930-AF41-74643C6BA5AA%7D/uploads/2015_Update_-Zoning_By-Laws(1).pdf
Vermont | Grand Isle | Grand Isle | Town | 5001329275 | Structures (Non-Participating) | 1 | tip-height-multiplier | Wind turbines without a Certificate of Public Good (CPG) for net-metering shall be set back from buildings for a distance equaling their total height, including blades. |  |  |  | 5.16 WIND TURBINES | 2022 | https://grandislevt.org/wp-content/uploads/2022/03/Grand-Isle-Zoning-Bylaws-and-Subdivision-Regulations.pdf
Vermont | Grand Isle | Grand Isle | Town | 5001329275 | Property Line (Non-Participating) | 1 | tip-height-multiplier | Wind turbines shall be set back from all property lines ... for a distance equaling their total height, including blades, unless otherwise permitted by the Development Review Board. |  |  |  | 5.16 WIND TURBINES | 2022 | https://grandislevt.org/wp-content/uploads/2022/03/Grand-Isle-Zoning-Bylaws-and-Subdivision-Regulations.pdf
Vermont | Grand Isle | Grand Isle | Town | 5001329275 | Roads | 1 | tip-height-multiplier | Wind turbines without a Certificate of Public Good (CPG) for net-metering must be set back from public rights of way for a distance equaling their total height, including blades, unless otherwise permitted by the Development Review Board. |  |  |  | 5.16 WIND TURBINES | 2022 | https://grandislevt.org/wp-content/uploads/2022/03/Grand-Isle-Zoning-Bylaws-and-Subdivision-Regulations.pdf
Vermont | Grand Isle | Grand Isle | Town | 5001329275 | Maximum Height | 40 | feet | Wind turbines without a Certificate of Public Good (CPG) for net-metering shall not be more than 40 feet higher than the surrounding forest canopy as measured from the lowest grade at ground level to the top of the highest structure or component (usually top of the blade). The maximum allowable height of any wind turbine is 150 feet. |  |  |  | 5.16 Wind Turbines | 2022 | https://grandislevt.org/wp-content/uploads/2022/03/Grand-Isle-Zoning-Bylaws-and-Subdivision-Regulations.pdf
Vermont | Grand Isle | Grand Isle | Town | 5001329275 | Decommissioning |  |  | All abandoned or unused wind turbines and associated facilities shall be removed within 5 years of the cessation of operations at the site, and the site shall be restored to its original appearance. Conditional use review is required for proposed installations of wind turbines for which applicants have not received a Certificate of Public Good (CPG) from the Vermont Public Service Board because the proposed wind turbine will not be net-metered. |  |  |  | 5.16 Wind Turbines | 2022 | https://grandislevt.org/wp-content/uploads/2022/03/Grand-Isle-Zoning-Bylaws-and-Subdivision-Regulations.pdf
Vermont | Grand Isle | Grand Isle | Town | 5001329275 | Lighting |  |  | Wind turbines shall not be illuminated by artificial means and shall not display strobe lights unless the Federal Aviation Administration or other federal or state authority specifically requires such lighting. |  |  |  | 5.16 WIND TURBINES | 2022 | https://grandislevt.org/wp-content/uploads/2022/03/Grand-Isle-Zoning-Bylaws-and-Subdivision-Regulations.pdf
Vermont | Grand Isle | Grand Isle | Town | 5001329275 | Prohibitions |  |  | Wind energy systems are prohibited in the Town of Grand Isle. Applicants with a Certificate of Public Good (CPG) allowing net-metering do not require a Town permit. Wind turbines without a CPG may be permitted subject to conditional use review and must meet specific requirements including height limits, setbacks, and aesthetic considerations. No expiration date for the prohibition is provided. |  |  |  | 5.16 Wind Turbines | 2022 | https://grandislevt.org/wp-content/uploads/2022/03/Grand-Isle-Zoning-Bylaws-and-Subdivision-Regulations.pdf
Vermont | Grand Isle | Grand Isle | Town | 5001329275 | Signage |  |  | The use of any portion of a wind turbine for signs other than warning or equipment information signs is prohibited. This applies to wind turbines for which applicants have not received a Certificate of Public Good (CPG) from the Vermont Public Service Board because the proposed wind turbine will not be net-metered. |  |  |  | 5.16 Wind Turbines | 2022 | https://grandislevt.org/wp-content/uploads/2022/03/Grand-Isle-Zoning-Bylaws-and-Subdivision-Regulations.pdf
Vermont | Grand Isle | Grand Isle | Town | 5001329275 | Special Use Districts | ['Rural Residential District', 'Agricultural District'] |  | Conditional use review is required for proposed installations of wind turbines for which applicants have not received a Certificate of Public Good (CPG) from the Vermont Public Service Board because the proposed wind turbine will not be net-metered. Wind turbines may be permitted in the Rural Residential and Agricultural District subject to conditional use review under Section 2.12.4 as well as the following additional provisions: maximum allowable height of any wind turbine is 150 feet; setbacks from all property lines, buildings, and public rights of way equal to their total height unless otherwise permitted by the Development Review Board. |  |  |  | 5.16 WIND TURBINES | 2022 | https://grandislevt.org/wp-content/uploads/2022/03/Grand-Isle-Zoning-Bylaws-and-Subdivision-Regulations.pdf
Vermont | Grand Isle | Grand Isle | Town | 5001329275 | Accessory Use Districts |  |  | Wind turbines without a Certificate of Public Good (CPG) for net-metering may be permitted in the Rural Residential and Agricultural District subject to conditional use review under Section 2.12.4 and additional provisions including a maximum height of 150 feet, setbacks equal to the turbine height, and other operational and aesthetic conditions. The text does not explicitly state that such turbines are permitted as accessory uses or similar. |  |  |  | 5.16 WIND TURBINES | 2022 | https://grandislevt.org/wp-content/uploads/2022/03/Grand-Isle-Zoning-Bylaws-and-Subdivision-Regulations.pdf
Vermont | Orange | Strafford | Town | 5001770675 | Property Line (Non-Participating) | 1 | tip-height-multiplier | Minimum distance for the facility to any property line shall be no less than the height of the facility, including blades or other vertical appurtenances. |  |  |  | 3.20 Wind Energy Generation Facilities | 2013 | https://www.trorc.org/wp-content/uploads/2013/10/Unified-Bylaw-ADOPTED.pdf
Vermont | Orange | Strafford | Town | 5001770675 | Maximum Height | 75 | feet | The ordinance states that the height of the wind energy generation facility shall not exceed 75 feet, including blades or other vertical appurtenances. |  |  |  | 3.20 Wind Energy Generation Facilities | 2013 | https://www.trorc.org/wp-content/uploads/2013/10/Unified-Bylaw-ADOPTED.pdf
Vermont | Orange | Strafford | Town | 5001770675 | Decommissioning |  |  | Owners and operators accept the condition that in the event of cessation of operations or use, or when the facility becomes structurally unsound, the facility shall be removed within two years of such event. |  |  |  | 3.20 Wind Energy Generation Facilities | 2013 | https://www.trorc.org/wp-content/uploads/2013/10/Unified-Bylaw-ADOPTED.pdf
Vermont | Orange | Strafford | Town | 5001770675 | Prohibitions |  |  | The ordinance explicitly prohibits wind energy generation facilities in the Village Centers and Land & Forest Conservation districts, as indicated by 'X' (Prohibited) in the use table. No expiration date is provided for these prohibitions, making them ongoing. Additionally, wind energy generation facilities are considered Conditional Uses requiring Conditional Use Approval and an Administrative Permit, with specific conditions such as a maximum height of 75 feet and minimum setbacks. |  |  |  | 3.20 Wind Energy Generation Facilities | 2013 | https://www.trorc.org/wp-content/uploads/2013/10/Unified-Bylaw-ADOPTED.pdf
Vermont | Orange | Strafford | Town | 5001770675 | Special Use Districts | ['Rural Residential I (SP/CU)', 'Rural Residential II (SP/CU)', 'Elizabeth Mine Water Quality (CU)'] |  | A wind energy generation facility shall be considered a Conditional Use under this Unified Bylaw. No such facility shall be constructed, erected, installed, or altered unless Conditional Use Approval is first granted by the DRB and an Administrative Permit issued. In the districts of Rural Residential I and II, wind energy generation facilities require Site Plan Review and Conditional Use approval (SP/CU). In the Elizabeth Mine Water Quality district, they are allowed as a Conditional Use (CU). The Board must find that conditions A through H are met, including height limits, setbacks, noise levels, and removal conditions. |  |  |  | 3.20 Wind Energy Generation Facilities | 2013 | https://www.trorc.org/wp-content/uploads/2013/10/Unified-Bylaw-ADOPTED.pdf
Vermont | Orange | Strafford | Town | 5001770675 | Accessory Use Districts |  |  | The ordinance treats wind energy generation facilities as a Conditional Use under the Unified Bylaw, requiring Conditional Use Approval by the DRB and an Administrative Permit before construction, erection, installation, or alteration. Table 1 shows that wind energy generation facilities are permitted as either a permitted use (P), site plan review/conditional use (SP/CU), conditional use (CU), or prohibited (X) depending on the district. There is no mention of wind energy generation facilities being permitted as an accessory use or similar (e.g., integrated with an existing structure or secondary to another use). |  |  |  | 3.20 Wind Energy Generation Facilities | 2013 | https://www.trorc.org/wp-content/uploads/2013/10/Unified-Bylaw-ADOPTED.pdf
Vermont | Orleans | Barton | Town | 5001903550 | Property Line (Non-Participating) | 1 | tip-height-multiplier | If the minimum setbacks of the underlying zoning district are less than the height of the windmill, including blade, rotor or other vertical appurtenances, the minimum distance from the tower to any property line shall be no less than the height of the tower, including blades and other vertical appurtenances. |  |  |  | Sec 331: Renewable Energy Facilities | 2018 | https://www.nvda.net/files/BartonZoningBy-Laws2018.pdf
Maine | Cumberland | Bridgton | Town | 2300507170 | Noise | 70 | dBA | The ordinance states that 'The maximum permissible sound pressure level of any continuous regular or frequent source of sound produced by any activity regulated by this Ordinance shall be as established below. Sound pressure levels shall be measured on a sound level meter at all major lot lines of the proposed site, at a height of at least four feet above the ground surface.' The specific limit given is '70 dB (A)', which corresponds to 70 dBA, the standard unit for noise measurement. |  |  |  | SECTION VII. PERFORMANCE STANDARDS/DIMENSIONAL REQUIREMENTS | 2019 | https://bridgtonmaine.org/wp-content/uploads/2019/07/Tower-Ordinance-rev-2019.06.11.pdf
Vermont | Orleans | Barton | Town | 5001903550 | Decommissioning |  |  | Wind Energy Facilities (WEFs) with blades greater than or equal to twenty (20) feet in diameter shall not be abandoned or left unused. Abandoned, unused or improperly maintained WEFs shall be removed within one (1) year of cessation of operations or use, or when the tower structure becomes structurally unsound, unless the Development Review Board approves a time extension. If the system is not removed within one (1) year, the municipality may remove the facility and assess the cost of removal against the property or WEF owner. |  |  |  | Sec 331: Wind Energy Facilities | 2018 | https://www.nvda.net/files/BartonZoningBy-Laws2018.pdf
Vermont | Orleans | Barton | Town | 5001903550 | Lighting |  |  | WEFs with blades greater than or equal to twenty (20) feet in diameter shall not include any exterior lighting. |  |  |  | Sec 331: Wind Energy Facilities | 2018 | https://www.nvda.net/files/BartonZoningBy-Laws2018.pdf
Vermont | Orleans | Barton | Town | 5001903550 | Prohibitions |  |  | Wind energy systems, including wind turbines, windmills, and similar devices, are prohibited in all zoning districts within the Town of Barton, Barton Village, and Orleans Village. No permit shall be issued for the construction, installation, or operation of any wind energy facility. The prohibition is absolute and unconditional with no expiration date. |  |  |  | Sec 331: Wind Energy Facilities | 2018 | https://www.nvda.net/files/BartonZoningBy-Laws2018.pdf
Vermont | Orleans | Barton | Town | 5001903550 | Climbing Prevention |  |  | All WEFs shall be guarded against unauthorized climbing. The first twelve (12) feet of the tower shall be unclimbable by design or be enclosed by a six (6) foot high, unclimbable fence with secured access. This Section shall apply to all WEFs with blades greater than or equal to twenty (20) feet in diameter. |  |  |  | Sec 331: Wind Energy Facilities | 2018 | https://www.nvda.net/files/BartonZoningBy-Laws2018.pdf
Vermont | Orleans | Barton | Town | 5001903550 | Special Use Districts | ['Resource District', 'Low Density', 'Medium Density', 'High Density', 'Mixed Use', 'Industrial'] |  | Wind Energy Facilities (WEF) with blades greater than or equal to twenty (20) feet in diameter shall be considered a conditional use in all zoning districts. The tables list Wind Energy Facilities as conditional uses in Resource, Low Density, Medium Density, High Density, Mixed Use, and Industrial districts (see Sec. 331). Sec. 331 states: "Wind Energy Facilities (WEF), including but not limited to support towers, guy wires, rotor blades, generators, accessory structures and utility lines and poles, shall be considered a conditional use in all zoning districts." |  |  |  | Sec 331: Renewable Energy Facilities | 2018 | https://www.nvda.net/files/BartonZoningBy-Laws2018.pdf
Vermont | Orleans | Morgan | Town | 5001946450 | Decommissioning |  |  | Â§326.03 Bond: The owner of a Wind Energy Conversion System may be required to post a bond with the Town of Morgan in an amount sufficient to cover the reasonably estimated costs and expense of dismantling the Wind Energy Conversion System in the event the same is abandoned and the owner fails to dismantle and/or remove the same within two years. Â§326.04 Facility Removal: If any on-grid or off-grid WECS remains non-functional or inoperative for a continuous period of one year, the permittee shall remove said system at their expense within two (2) years of cessation of operations or use, or when the tower structure becomes structurally unsound. Removal of the WECS includes the entire structure including foundations, transmission equipment, and fencing from the property. In the event that the system is not removed or dismantled within the two (2) years of the cessation of operations at the site, the municipality shall notify the owner and may remove the facility. Cost of removal shall be assessed against the property or WECS owner. |  |  |  | Â§326: Wind Energy Conversion Systems; Electrical Generation | 2012 | https://townofmorgan.com/wp-content/uploads/2021/01/zoning-bylaws-adopted-2012.pdf
Vermont | Orleans | Morgan | Town | 5001946450 | Prohibitions |  |  | Wind energy conversion systems, including windmills and wind turbines, are prohibited in all districts within the Town of Morgan (Â§326.01). This prohibition applies unconditionally and has no expiration date. WECS are defined as electric power turbines or generators for the generation of electricity. |  |  |  | Â§326: Wind Energy Conversion Systems; Electrical Generation | 2012 | https://townofmorgan.com/wp-content/uploads/2021/01/zoning-bylaws-adopted-2012.pdf
Vermont | Orleans | Westfield | Town | 5001980200 | Structures (Non-Participating) | 1.25 | tip-height-multiplier | The WECS shall be located at a distance of at least 1.25 times the height of the facility (measured from the base to the highest reach of the blade) from any structure occupied by humans. |  |  |  | 329.03 Setbacks | 2005 | http://www.nvda.net/pdf/Towns/Westfield/TP.ZB.Maps/WestfieldZB11.14.05.pdf
Vermont | Orleans | Westfield | Town | 5001980200 | Property Line (Non-Participating) | 1.25 | tip-height-multiplier | The WECS shall be located at a distance of at least 1.25 times the height of the facility (measured from the base to the highest reach of the blade) from all property lines. The setback from the property lines shall be waived if the abutters of those affected properties so grant their permission in writing. |  |  |  | 329.03 Setbacks | 2005 | http://www.nvda.net/pdf/Towns/Westfield/TP.ZB.Maps/WestfieldZB11.14.05.pdf
Massachusetts | Worcester | Millbury | Town | 2502741340 | Noise | 70 | dBA | The sound created by Large Wind Energy Systems shall not exceed seventy (70) decibels (dBA) as measured from the nearest property line. |  |  |  | 50.7 Design Standards and Siting Requirements | 2021 | https://www.millburyma.gov/sites/g/files/vyhlif4706/f/uploads/millbury_zoning_bylaws_pdf_02.11.21.pdf
Vermont | Orleans | Westfield | Town | 5001980200 | Blade Clearance | 30 | feet | The minimum height of the lowest position of the WECS blade shall be at least thirty (30) feet above the ground and forty (40) feet above the highest structure or tree within a two hundred and fifty (250) foot radius. |  |  |  | Â§329: Wind Energy Conversion Systems | 2005 | http://www.nvda.net/pdf/Towns/Westfield/TP.ZB.Maps/WestfieldZB11.14.05.pdf
Vermont | Orleans | Westfield | Town | 5001980200 | Color |  |  | The colors and surface treatment of the WECS and supporting structures shall to the greatest extent feasible, minimize disruption of the natural characteristics of the site. |  |  |  | 329.04 Design Requirements | 2005 | http://www.nvda.net/pdf/Towns/Westfield/TP.ZB.Maps/WestfieldZB11.14.05.pdf
Vermont | Orleans | Westfield | Town | 5001980200 | Decommissioning |  |  | If any WECS remains non-functional or inoperative for a continuous period of one year, the permittee shall remove said system at their expense within two (2) years of cessation of operations or use, or when the tower structure becomes structurally unsound. Removal of the system includes the entire structure including foundations, transmission equipment, and fencing from the property. In the event that the system is not removed or dismantled within the two (2) years of the cessation of operations at the site, the municipality shall notify the owner and may remove the facility. Cost of removal shall be assessed against the property or WECS owner. |  |  |  | 329.06 Facility Removal | 2005 | http://www.nvda.net/pdf/Towns/Westfield/TP.ZB.Maps/WestfieldZB11.14.05.pdf
Vermont | Orleans | Westfield | Town | 5001980200 | Lighting |  |  | Lighting of the exterior of the facility shall be prohibited, unless required by the FAA. |  |  |  | 329.04 Design Requirements | 2005 | http://www.nvda.net/pdf/Towns/Westfield/TP.ZB.Maps/WestfieldZB11.14.05.pdf
Vermont | Orleans | Westfield | Town | 5001980200 | Climbing Prevention |  |  | All towers or poles must be unclimable by design or protected by anti-climbing devices such as: fences with locking portals at least six (6) feet high; anti-climbing devices twelve (12) feet from base of the pole; anchor points for guy lines supporting tower shall be enclosed by a six (6) foot high fence or shall be located within the confines of the yard which is completely fenced. |  |  |  | 329.04 Design Requirements | 2005 | http://www.nvda.net/pdf/Towns/Westfield/TP.ZB.Maps/WestfieldZB11.14.05.pdf
Vermont | Orleans | Westfield | Town | 5001980200 | Signage |  |  | Appropriate warning signs shall be posted. The type and placement of the signs shall be determined on an individual basis as safety needs dictate. |  |  |  | 329.02 Safety Requirements | 2005 | http://www.nvda.net/pdf/Towns/Westfield/TP.ZB.Maps/WestfieldZB11.14.05.pdf
Vermont | Rutland | Mendon | Town | 5002144125 | Prohibitions |  |  | No systems shall be erected in the Mendon Ridgeline Overlay District. This is a direct and unconditional ban on wind energy systems in that specific district, with no expiration date mentioned. Systems subject to 30 V.S.A. Section 248 are exempt from other regulations in Section 610, but the prohibition in subsection (6) applies regardless. |  |  |  | Section 610 - Windmills (household scale) | 2023 | https://www.rutlandrpc.org/wp-content/uploads/2023/07/Bylaws-Zoning-1.pdf
Vermont | Rutland | Proctor | Town | 5002157250 | Property Line (Non-Participating) | 1.5 | tip-height-multiplier | Wind energy conversion systems shall be set back a minimum distance equal to 1.5 times the total height of the system from all property lines. |  |  |  | SECTION 406 - WIND ENERGY CONVERSION SYSTEM | 2016 | https://outside.vermont.gov/agency/ACCD/bylaws/Bylaws%20and%20Plans%20Approved/Proctor_ProposedRe-Adoption_ZoningRegulations_January_2016.pdf
Vermont | Rutland | Proctor | Town | 5002157250 | Roads | 1.5 | tip-height-multiplier | Wind energy conversion systems shall be set back a minimum distance equal to 1.5 times the total height of the system from all public roads. The total height of a wind energy conversion system shall not exceed 150 feet. |  |  |  | SECTION 406 - WIND ENERGY CONVERSION SYSTEM | 2016 | https://outside.vermont.gov/agency/ACCD/bylaws/Bylaws%20and%20Plans%20Approved/Proctor_ProposedRe-Adoption_ZoningRegulations_January_2016.pdf
Vermont | Rutland | Proctor | Town | 5002157250 | Transmission | 1.5 | tip-height-multiplier | Wind energy conversion systems shall be set back a minimum distance equal to 1.5 times the total height of the system from overhead utility lines. |  |  |  | SECTION 406 - WIND ENERGY CONVERSION SYSTEM | 2016 | https://outside.vermont.gov/agency/ACCD/bylaws/Bylaws%20and%20Plans%20Approved/Proctor_ProposedRe-Adoption_ZoningRegulations_January_2016.pdf
Pennsylvania | Allegheny | Glen Osborne | Borough | 4200329732 | Noise | 70 | dBA | Noise from any wind turbine shall not exceed seventy (70) decibels when measured from a lot line. The unit for noise level is assumed to be dBA. |  |  |  | Â§704. Wind turbines | 2012 | https://www.glenosborneborough.org/Zoning%20Ordinance%203-14-12.pdf
Vermont | Rutland | Proctor | Town | 5002157250 | Maximum Height | 150 | feet | The total height of a wind energy conversion system shall not exceed 150 feet. This applies to all wind energy conversion systems proposed to be constructed after the effective date of these regulations. |  |  |  | SECTION 406 - WIND ENERGY CONVERSION SYSTEM | 2016 | https://outside.vermont.gov/agency/ACCD/bylaws/Bylaws%20and%20Plans%20Approved/Proctor_ProposedRe-Adoption_ZoningRegulations_January_2016.pdf
Vermont | Rutland | Proctor | Town | 5002157250 | Shadow Flicker | 0 | hr/year | The applicant shall demonstrate that the operation of the wind energy conversion system will not result in shadow flicker on any occupied building on an adjacent property, effectively setting the maximum allowable shadow flicker to zero hours per year for large wind energy systems. |  |  |  | SECTION 406 - WIND ENERGY CONVERSION SYSTEM | 2016 | https://outside.vermont.gov/agency/ACCD/bylaws/Bylaws%20and%20Plans%20Approved/Proctor_ProposedRe-Adoption_ZoningRegulations_January_2016.pdf
Vermont | Rutland | Proctor | Town | 5002157250 | Color |  |  | Wind energy conversion systems shall be painted a non-reflective, unobtrusive color that blends with the surrounding environment. |  |  |  | SECTION 406 - WIND ENERGY CONVERSION SYSTEM | 2016 | https://outside.vermont.gov/agency/ACCD/bylaws/Bylaws%20and%20Plans%20Approved/Proctor_ProposedRe-Adoption_ZoningRegulations_January_2016.pdf
Vermont | Rutland | Proctor | Town | 5002157250 | Decommissioning |  |  | The applicant shall submit a decommissioning plan that ensures removal of the wind energy conversion system and restoration of the site upon abandonment or at the end of the useful life of the system. A wind energy conversion system that is not operated for a period of 12 consecutive months shall be considered abandoned and shall be removed by the owner within 90 days of receipt of notice from the Zoning Administrator. |  |  |  | SECTION 406 - WIND ENERGY CONVERSION SYSTEM | 2016 | https://outside.vermont.gov/agency/ACCD/bylaws/Bylaws%20and%20Plans%20Approved/Proctor_ProposedRe-Adoption_ZoningRegulations_January_2016.pdf
Vermont | Rutland | Proctor | Town | 5002157250 | Lighting |  |  | No lighting shall be installed on the wind energy conversion system except as required by the Federal Aviation Administration. |  |  |  | SECTION 406 - WIND ENERGY CONVERSION SYSTEM | 2016 | https://outside.vermont.gov/agency/ACCD/bylaws/Bylaws%20and%20Plans%20Approved/Proctor_ProposedRe-Adoption_ZoningRegulations_January_2016.pdf
Vermont | Rutland | Proctor | Town | 5002157250 | Prohibitions |  |  | Wind energy conversion systems are prohibited in the following zoning districts: Residential, Recreation, and Ag-Commercial. The total height of a wind energy conversion system shall not exceed 150 feet. |  |  |  | SECTION 406 - WIND ENERGY CONVERSION SYSTEM | 2016 | https://outside.vermont.gov/agency/ACCD/bylaws/Bylaws%20and%20Plans%20Approved/Proctor_ProposedRe-Adoption_ZoningRegulations_January_2016.pdf
Vermont | Rutland | Proctor | Town | 5002157250 | Visual Impact |  |  | The applicant shall demonstrate that the wind energy conversion system will not have an undue adverse effect on the scenic or historic character of the area. |  |  |  | SECTION 406 - WIND ENERGY CONVERSION SYSTEM | 2016 | https://outside.vermont.gov/agency/ACCD/bylaws/Bylaws%20and%20Plans%20Approved/Proctor_ProposedRe-Adoption_ZoningRegulations_January_2016.pdf
Vermont | Rutland | Proctor | Town | 5002157250 | Signage |  |  | No advertising or signage is permitted on wind energy conversion systems except for identification of the manufacturer, owner, and emergency contact information. |  |  |  | SECTION 406 - WIND ENERGY CONVERSION SYSTEM | 2016 | https://outside.vermont.gov/agency/ACCD/bylaws/Bylaws%20and%20Plans%20Approved/Proctor_ProposedRe-Adoption_ZoningRegulations_January_2016.pdf
Vermont | Rutland | Shrewsbury | Town | 5002165275 | Prohibitions |  |  | The installation of commercial wind energy systems is prohibited in all zoning districts. The Development Review Board may grant Conditional Use Approval for Wireless Telecommunications Facilities Towers and Wind Turbine Towers which exceed 35 feet in height, provided the development meets the requirements of the Town of Shrewsbury Ordinance for Towers & Telecommunications Facilities and Section 309 â€“ Performance Standards for Wind Turbines and Solar Panels. |  |  |  |  | 2022 | https://www.rutlandrpc.org/wp-content/uploads/2023/07/Shrewsbury_Unified_Zoning__Subdivision_Regulations_with_maps_Adopted_11-16-22.pdf
Vermont | Rutland | West Rutland | Town | 5002182300 | Shadow Flicker | 0 | hr/year | Wind energy systems are specifically prohibited in all districts, effectively setting the maximum allowable shadow flicker for large wind energy systems at 0 hours per year. |  |  |  | SECTION 1019: PROHIBITED USES | 2022 | https://www.rutlandrpc.org/wp-content/uploads/2023/08/West_Rutland_Adopted_Zoning__FHA_12-19-22.pdf
Vermont | Rutland | West Rutland | Town | 5002182300 | Prohibitions |  |  | The following uses are specifically prohibited in all districts: Wind energy systems. |  |  |  | SECTION 1019: PROHIBITED USES | 2022 | https://www.rutlandrpc.org/wp-content/uploads/2023/08/West_Rutland_Adopted_Zoning__FHA_12-19-22.pdf
Vermont | Washington | Barre | City | 5002303175 | Property Line (Non-Participating) | 1 | tip-height-multiplier | An energy generation apparatus must be set back a distance equal to its height or more from all property lines or the district minimum setback requirement, whichever is greater. |  |  |  | 3013.B Setbacks | 2024 | https://centralvtplanning.org/wp-content/uploads/2025/03/Barre-City-FINAL-UDO-Regulations-REV-4a-eff-11-04-2024-FINAL.pdf
Vermont | Washington | Barre | City | 5002303175 | Maximum Height | 120 | feet | The height of a ground-mounted wind energy generating apparatus must not exceed 120 feet. |  |  |  | 3013 Energy Generation Facilities | 2024 | https://centralvtplanning.org/wp-content/uploads/2025/03/Barre-City-FINAL-UDO-Regulations-REV-4a-eff-11-04-2024-FINAL.pdf
Vermont | Washington | Berlin | Town | 5002305650 | Property Line (Non-Participating) | 1 | tip-height-multiplier | An energy generation structure must be set back at least a distance equal to the structureâ€™s height from all property lines or the district minimum setback requirement, whichever is greater, except if it is building mounted. |  |  |  | Section 3114. Energy Generation Facilities | 2019 | https://centralvtplanning.org/wp-content/uploads/2012/03/Berlin-Land-Use-Regulations-Adopted-March-05-2019.pdf
Vermont | Washington | Berlin | Town | 5002305650 | Maximum Height | 120 | feet | The height of a wind energy apparatus must not exceed 120 feet. |  |  |  | Section 3114. Energy Generation Facilities | 2019 | https://centralvtplanning.org/wp-content/uploads/2012/03/Berlin-Land-Use-Regulations-Adopted-March-05-2019.pdf
Vermont | Washington | Duxbury | Town | 5002318550 | Property Line (Non-Participating) | 2 | tip-height-multiplier | Setbacks from adjacent property lines shall be 2X the maximum wind turbine height, or 1.5X the maximum calculated ice or blade throw distance, or equal to the manufacturer's requirements, whichever is greater. The Development Review Board may not reduce setbacks to less than 1.25X the maximum calculated ice or blade throw or 1.75X the maximum wind turbine height, whichever is greater. Guy wire anchor points must meet the zoning district required minimum setback from property line unless a perpetual easement has been obtained. |  |  |  | SECTION 14 â€“ WIND TURBINES | 2012 | https://centralvtplanning.org/wp-content/uploads/2012/03/Duxbury-Zoning-Ordinance-January-2011.pdf
Vermont | Washington | Duxbury | Town | 5002318550 | Roads | 2 | tip-height-multiplier | Setbacks from rights-of-way, public right-of-ways, or power lines shall be 2X the maximum wind turbine height, or 1.5X the maximum calculated ice or blade throw distance, or equal to the manufacturer's requirements and recommendations, whichever is greater. For wind turbines in excess of 130 feet, the Development Review Board may not reduce setbacks to less than 1.75X the maximum wind turbine height or 1.25X the maximum calculated ice or blade throw distance. |  |  |  | SECTION 14 â€“ WIND TURBINES | 2012 | https://centralvtplanning.org/wp-content/uploads/2012/03/Duxbury-Zoning-Ordinance-January-2011.pdf
Vermont | Washington | Duxbury | Town | 5002318550 | Transmission | 2 | tip-height-multiplier | Setbacks from power lines (not to include residential feed lines) shall be 2X the maximum wind turbine height, or 1.5X the maximum calculated ice or blade throw distance, or equal to the manufacturer's requirements and recommendations, whichever is greater. The Development Review Board may not reduce setbacks to less than 1.25X the maximum calculated ice or blade throw or 1.75X the maximum wind turbine height, whichever is greater, for wind turbines in excess of 130 feet in height. All power transmission lines must be underground. |  |  |  | SECTION 14 â€“ WIND TURBINES | 2012 | https://centralvtplanning.org/wp-content/uploads/2012/03/Duxbury-Zoning-Ordinance-January-2011.pdf
Vermont | Bennington | Woodford | Town | 5000385675 | Noise | 70 | dBA | Maximum sound level radiated by the facility measured at the property line shall not exceed 70 decibels (dBA) for a commercial wind energy power generating plant. |  |  |  | 11.10 COMMERCIAL WIND ENERGY POWER GENERARTING PLANTS | 2020 | https://outside.vermont.gov/agency/ACCD/bylaws/Bylaws%20and%20Plans%20Approved/Woodford_Proposed_ZoningBylaws_March_2020.pdf
Vermont | Washington | Duxbury | Town | 5002318550 | Blade Clearance | 15 | feet | Minimum blade clearance 15 feet above ground. This applies to wind turbines including those in excess of 130 feet in height as addressed in SECTION 14 â€“ WIND TURBINES. |  |  |  | SECTION 14 â€“ WIND TURBINES | 2012 | https://centralvtplanning.org/wp-content/uploads/2012/03/Duxbury-Zoning-Ordinance-January-2011.pdf
Vermont | Washington | Duxbury | Town | 5002318550 | Color |  |  | The wind turbine tower and blades shall be a non-reflective color that blends in into the surrounding environment to the greatest extent possible. |  |  |  | SECTION 14 â€“ WIND TURBINES | 2012 | https://centralvtplanning.org/wp-content/uploads/2012/03/Duxbury-Zoning-Ordinance-January-2011.pdf
Vermont | Washington | Duxbury | Town | 5002318550 | Decommissioning |  |  | Any wind turbine not operating for more than 24 months will be considered abandoned and must be removed within 10 weeks upon notice by the Zoning Administrative Officer. The Zoning Administrative Officer may delay this notice by up to 1 year if credible evidence of reactivation is presented. |  |  |  | SECTION 14 â€“ WIND TURBINES | 2012 | https://centralvtplanning.org/wp-content/uploads/2012/03/Duxbury-Zoning-Ordinance-January-2011.pdf
Vermont | Washington | Duxbury | Town | 5002318550 | Special Use Districts | ['Timber Management and Wildlife District', 'State Farm District - Camels Hump/River Road Segment', 'State Farm District - River Road Segment', 'State Farm District - Plateau Segment', 'State Farm District - Middle School Segment', 'State Farm District - Barn/Buildings Segment', 'State Farm District - Cemetery Segment'] |  | Wind turbines of any height are listed as conditional uses in the Timber Management and Wildlife District and multiple segments of the State Farm District. Section 14 states that proposed wind turbines in excess of 130 feet in height shall be permitted as a conditional use in all zoning districts except the Ecological Reserve Lands District and Wetland subdistrict of State Farm, and must be approved by the Development Review Board. Wind turbines of any height in the specified districts require approval as conditional uses. |  |  |  | SECTION 2 â€“ TIMBER MANAGEMENT AND WILDLIFE DISTRICT â€“ 1500 feet to 2500 feet; SECTION 6 â€“ STATE FARM; SECTION 14 â€“ WIND TURBINES | 2012 | https://centralvtplanning.org/wp-content/uploads/2012/03/Duxbury-Zoning-Ordinance-January-2011.pdf
Vermont | Washington | Fayston | Town | 5002325825 | Structures (Non-Participating) | 1000 | feet | Wind Turbine towers shall be setback at least 1,000 feet from any existing off-site residence. |  |  |  | Section 4.17 (D)(7) Facility Design Requirements | 2022 | https://faystonvt.com/wp-content/uploads/2022/09/Proposed-Town-of-Fayston-Land-Use-Regulations-2022.pdf
Vermont | Washington | Fayston | Town | 5002325825 | Property Line (Non-Participating) | 1.1 | tip-height-multiplier | Wind Turbine towers shall be setback at least 500 feet from all property boundaries and public rights-of-way, and at least 1.1 times the total facility height from all property lines. The setback distance is determined by the greater of these two values. |  | 500 |  | Section 4.17 Wind Turbines | 2022 | https://faystonvt.com/wp-content/uploads/2022/09/Proposed-Town-of-Fayston-Land-Use-Regulations-2022.pdf
Vermont | Washington | Fayston | Town | 5002325825 | Roads | 1.1 | tip-height-multiplier | Wind Turbine towers shall be setback at least 500 feet from all public rights-of-way, and at least 1.1 times the total facility height from public rights-of-way. Required setback distances may be increased by the Board to mitigate potential adverse impacts. |  | 500 |  | Section 4.17(D)(7) Facility Design Requirements | 2022 | https://faystonvt.com/wp-content/uploads/2022/09/Proposed-Town-of-Fayston-Land-Use-Regulations-2022.pdf
Vermont | Washington | Fayston | Town | 5002325825 | Transmission | 1.1 | tip-height-multiplier | Wind Turbine towers shall be setback at least 1.1 times the total facility height from overhead utility lines. The total facility height is measured vertically from ground level at the base of the tower to the tip of the rotor blade at its highest point. |  |  |  | Section 4.17(D)(7) Facility Design Requirements | 2022 | https://faystonvt.com/wp-content/uploads/2022/09/Proposed-Town-of-Fayston-Land-Use-Regulations-2022.pdf
Ohio | Greene |  | County | 39057 | Noise | 75 | dBA | Noise emanating from the operation of WECS shall not exceed seventy-five (75) decibels, as measured on the DBA scale, measured at the nearest property line. |  |  |  | Section 534 ALTERNATIVE ENERGY SOURCES | 2016 | https://www.greenecountyohio.gov/DocumentCenter/View/7861/Jefferson-Township-Zoning-Resolution-09-28-2016-PDF?bidId=
Vermont | Washington | Fayston | Town | 5002325825 | Maximum Height | 40 | feet | A Wind Turbine shall not exceed a total height of 150 feet, or maximum height of 40 feet above obstructions (e.g., structures, tree canopies) within 300 feet of the tower, whichever is greater, as measured vertically from ground level at the base of the tower and any support structures to the tip of the rotor blade at its highest point. This height restriction shall apply to all Wind Turbines, including those with blades less than 20 feet in diameter which are mounted on a complying structure. |  |  |  | Section 4.17 Wind Turbines | 2022 | https://faystonvt.com/wp-content/uploads/2022/09/Proposed-Town-of-Fayston-Land-Use-Regulations-2022.pdf
Vermont | Washington | Fayston | Town | 5002325825 | Maximum Project Size | 1000 | kW | No Wind Turbine over one megawatt nominal power shall be constructed anywhere within the Town. This sets a maximum system size of 1 megawatt for Wind Turbines operated solely for on-site electricity consumption. |  |  |  | Section 4.17 Wind Turbines | 2022 | https://faystonvt.com/wp-content/uploads/2022/09/Proposed-Town-of-Fayston-Land-Use-Regulations-2022.pdf
Vermont | Washington | Fayston | Town | 5002325825 | Blade Clearance | 30 | feet | Section 4.17(D)(5) requires a minimum clearance of 30 feet between the ground and the rotor blade tip at its lowest point for Wind Turbines operated solely for on-site electricity consumption (up to 1 MW). |  |  |  | Section 4.17 Wind Turbines | 2022 | https://faystonvt.com/wp-content/uploads/2022/09/Proposed-Town-of-Fayston-Land-Use-Regulations-2022.pdf
Vermont | Washington | Fayston | Town | 5002325825 | Decommissioning |  |  | All abandoned, unused, obsolete, or noncompliant wind energy facilities, including facilities that have not produced electricity for a continuous period of one year, shall be removed within twelve months of the cessation of operation, and the site shall be restored to its natural state. A bond or other form of surety acceptable to the Fayston Select Board may be required. |  |  |  | Section 4.17(E) Removal | 2022 | https://faystonvt.com/wp-content/uploads/2022/09/Proposed-Town-of-Fayston-Land-Use-Regulations-2022.pdf
Vermont | Washington | Fayston | Town | 5002325825 | Lighting |  |  | The lighting of turbine towers, or the use of towers for advertising purposes, is prohibited. Maximum tower height may be reduced by the Board as needed to avoid federal or state lighting requirements. |  |  |  | Section 4.17 Wind Turbines | 2022 | https://faystonvt.com/wp-content/uploads/2022/09/Proposed-Town-of-Fayston-Land-Use-Regulations-2022.pdf
Vermont | Washington | Fayston | Town | 5002325825 | Prohibitions |  |  | The installation of commercial wind energy systems is prohibited in all zoning districts in the Town of Fayston. No Wind Turbine over one megawatt nominal power shall be constructed anywhere within the Town. Wind Turbines operated solely for on-site electricity consumption up to 1 MW may be allowed as a conditional use subject to detailed siting and operational standards. |  |  |  | Section 4.17 Wind Turbines | 2022 | https://faystonvt.com/wp-content/uploads/2022/09/Proposed-Town-of-Fayston-Land-Use-Regulations-2022.pdf
Vermont | Washington | Fayston | Town | 5002325825 | Visual Impact |  |  | Section 4.17(C)(4)(b) states that the Development Review Board (DRB) may require a Visual Impact Assessment as part of the application requirements for Wind Turbines operated solely for on-site electricity consumption. This is a clear and direct visual impact assessment requirement applicable to such wind turbines. |  |  |  | Section 4.17 Wind Turbines | 2022 | https://faystonvt.com/wp-content/uploads/2022/09/Proposed-Town-of-Fayston-Land-Use-Regulations-2022.pdf
Vermont | Washington | Fayston | Town | 5002325825 | Signage |  |  | Warning signs shall be placed on all towers, electrical equipment and at project entrances to reduce public hazards and personal injury. |  |  |  | Section 4.17 Wind Turbines | 2022 | https://faystonvt.com/wp-content/uploads/2022/09/Proposed-Town-of-Fayston-Land-Use-Regulations-2022.pdf
Vermont | Washington | Fayston | Town | 5002325825 | Special Use Districts | ['Soil and Water Conservation (SW) District', 'Recreation (REC) District', 'Rural Residential (RR) District', 'Irasville Commercial (IC) District', 'Resort Development (RD) District', 'Flood Hazard Overlay (FHO) District', 'Industrial (IN) District'] |  | Section 4.17(B) states: 'A Wind Turbine may be allowed in any zoning district, except for the Forest District and the Flood Hazard Area Overlay District, as a conditional use.' The tables list 'Wind and Solar Energy Facilities' as conditional uses in multiple districts, referencing Sections 4.17 and 4.19. Additionally, 'No Wind Turbine over one megawatt nominal power shall be constructed anywhere within the Town.' |  |  |  | Section 4.17 Wind Turbines | 2022 | https://faystonvt.com/wp-content/uploads/2022/09/Proposed-Town-of-Fayston-Land-Use-Regulations-2022.pdf
Vermont | Washington | Montpelier | City | 5002346000 | Maximum Height | 120 | feet | The height of a wind energy apparatus shall not exceed 120 feet. |  |  |  | 3120.C Height | 2020 | https://outside.vermont.gov/agency/ACCD/bylaws/Bylaws%20and%20Plans%20Approved/Montpelier_Adopoted_UnifiedDevelopmentRegulations_September_2020.pdf
Vermont | Washington | Moretown | Town | 5002346225 | Structures (Non-Participating) | 1 | tip-height-multiplier | Wind turbines shall be set back from all buildings for a distance equaling their total height, including blades, unless otherwise permitted by the Development Review Board. |  |  |  | Section 3.19 Wind Turbines | 2023 | https://www.moretownvt.org/wp-content/uploads/2023/03/Moretown-Zoning-and-Subdivision-Regulations-as-Amended-3-7-2023.pdf
Vermont | Washington | Moretown | Town | 5002346225 | Property Line (Non-Participating) | 1 | tip-height-multiplier | Wind turbines shall be set back from all property lines for a distance equaling their total height, including blades, unless otherwise permitted by the Development Review Board. |  |  |  | Section 3.19 Wind Turbines | 2023 | https://www.moretownvt.org/wp-content/uploads/2023/03/Moretown-Zoning-and-Subdivision-Regulations-as-Amended-3-7-2023.pdf
Vermont | Washington | Moretown | Town | 5002346225 | Roads | 1 | tip-height-multiplier | Wind turbines shall be set back from all public rights of way for a distance equaling their total height, including blades, unless otherwise permitted by the Development Review Board. |  |  |  | Section 3.19 Wind Turbines | 2023 | https://www.moretownvt.org/wp-content/uploads/2023/03/Moretown-Zoning-and-Subdivision-Regulations-as-Amended-3-7-2023.pdf
Vermont | Washington | Moretown | Town | 5002346225 | Maximum Height | 150 | feet | The maximum height of any wind turbine is 150 feet. All turbines shall not be more than 40 feet higher than the surrounding forest canopy as measured from the lowest grade at ground level to the top of the highest structure or component (usually top of the blade). |  |  |  | Section 3.19 Wind Turbines | 2023 | https://www.moretownvt.org/wp-content/uploads/2023/03/Moretown-Zoning-and-Subdivision-Regulations-as-Amended-3-7-2023.pdf
Vermont | Washington | Moretown | Town | 5002346225 | Decommissioning |  |  | All abandoned or unused wind turbines and associated facilities shall be removed within 5 years of the cessation of operations at the site, and the site shall be restored to its original appearance. |  |  |  | Section 3.19 Wind Turbines | 2023 | https://www.moretownvt.org/wp-content/uploads/2023/03/Moretown-Zoning-and-Subdivision-Regulations-as-Amended-3-7-2023.pdf
Vermont | Washington | Moretown | Town | 5002346225 | Lighting |  |  | Wind turbines shall not be illuminated by artificial means and shall not display strobe lights unless the Federal Aviation Administration or other federal or state authority specifically requires such lighting. |  |  |  | Section 3.19 Wind Turbines | 2023 | https://www.moretownvt.org/wp-content/uploads/2023/03/Moretown-Zoning-and-Subdivision-Regulations-as-Amended-3-7-2023.pdf
Vermont | Washington | Moretown | Town | 5002346225 | Signage |  |  | The use of any portion of a wind turbine for signs other than warning or equipment information signs is prohibited. |  |  |  | Section 3.19 Wind Turbines | 2023 | https://www.moretownvt.org/wp-content/uploads/2023/03/Moretown-Zoning-and-Subdivision-Regulations-as-Amended-3-7-2023.pdf
Vermont | Washington | Warren | Town | 5002376525 | Property Line (Non-Participating) | 1 | tip-height-multiplier | An energy generation apparatus that is not mounted on a building must be set back a distance equal to its height or more from all property lines or the district minimum setback requirement, whichever is greater. |  |  |  | 3011.B Setbacks | 2022 | https://outside.vermont.gov/agency/ACCD/bylaws/Bylaws%20and%20Plans%20Approved/Warren_ProposedAmendments_LandUseDevelopmentRegulations_July_2022.pdf
Vermont | Washington | Warren | Town | 5002376525 | Maximum Height | 125 | feet | The height of a ground-mounted wind energy generating apparatus (inclusive of the rotors) must not exceed the greater of 125 feet or 40 feet above any obstructions within a 500-foot radius. |  |  |  | 3011.C Height | 2022 | https://outside.vermont.gov/agency/ACCD/bylaws/Bylaws%20and%20Plans%20Approved/Warren_ProposedAmendments_LandUseDevelopmentRegulations_July_2022.pdf
Vermont | Washington | Warren | Town | 5002376525 | Blade Clearance | 30 | feet | The clearance between the ground and the tip of the rotor at its lowest point must be not less than 30 feet for ground-mounted wind energy generating apparatuses. |  |  |  | 3011.C(3) | 2022 | https://outside.vermont.gov/agency/ACCD/bylaws/Bylaws%20and%20Plans%20Approved/Warren_ProposedAmendments_LandUseDevelopmentRegulations_July_2022.pdf
Vermont | Washington | Warren | Town | 5002376525 | Decommissioning |  |  | A facility that has been out-of-service for more than 12 months will be considered discontinued and the owner must remove it. It will be the property ownerâ€™s responsibility to demonstrate that a facility is not out-of-service. |  |  |  | 3011 ENERGY GENERATION FACILITIES | 2022 | https://outside.vermont.gov/agency/ACCD/bylaws/Bylaws%20and%20Plans%20Approved/Warren_ProposedAmendments_LandUseDevelopmentRegulations_July_2022.pdf
Vermont | Windham | Londonderry | Town | 5002540225 | Property Line (Non-Participating) | 1 | tip-height-multiplier | An energy generation apparatus that is not mounted on a building must be set back a distance equal to its height or more from all property lines or the district minimum setback requirement, whichever is greater. |  |  |  | 3012.B Setbacks | 2021 | https://www.londonderryvt.org/wp-content/uploads/2021/12/Draft-Londonderry-Regulations-2021-06-22-From-Brandy.pdf
Vermont | Windham | Londonderry | Town | 5002540225 | Maximum Height | 125 | feet | The height of a ground-mounted wind energy generating apparatus (inclusive of the rotors) must not exceed the greater of 125 feet or 40 feet above any obstructions within a 500-foot radius. |  |  |  | 3012.C Height | 2021 | https://www.londonderryvt.org/wp-content/uploads/2021/12/Draft-Londonderry-Regulations-2021-06-22-From-Brandy.pdf
Vermont | Windham | Londonderry | Town | 5002540225 | Blade Clearance | 30 | feet | The clearance between the ground and the tip of the rotor at its lowest point is not less than 30 feet for ground-mounted wind energy generating apparatuses. |  |  |  | 3012 ENERGY GENERATION FACILITIES | 2021 | https://www.londonderryvt.org/wp-content/uploads/2021/12/Draft-Londonderry-Regulations-2021-06-22-From-Brandy.pdf
Vermont | Windham | Londonderry | Town | 5002540225 | Decommissioning |  |  | A facility that has been out-of-service for more than 12 months will be considered discontinued and the owner must remove it. |  |  |  | 3012.D Removal | 2021 | https://www.londonderryvt.org/wp-content/uploads/2021/12/Draft-Londonderry-Regulations-2021-06-22-From-Brandy.pdf
Vermont | Windham | Marlboro | Town | 5002543375 | Property Line (Non-Participating) | 1 | tip-height-multiplier | The minimum setback for the tower shall be the total tower height plus ten (10) feet. No part of the wind system structure, including guy wire anchors, shall extend closer than ten (10) feet to the property boundaries. | 10 |  |  | 6. Wind Energy Systems, c. All Wind Energy Systems shall be subject to the following Standards, 2) Setback | 2018 | https://marlborovt.us/wp-content/uploads/2018/03/Zoning-Regulations-Town-of-Marlboro-Vermont-March-6-2018.pdf
Oklahoma | Muskogee | Muskogee | City | 4010191924 | Noise | 75 | dBA | Sound levels for any WECS shall not exceed seventy-five (75) decibels at any point on the property line of the lot in which the WECS is located. The unit is assumed to be dBA as the standard for noise measurement. |  |  |  | 4. Noise |  | https://www.muskogeeonline.org/Chapter%2090%20Zoning%20Code.pdf
Vermont | Windham | Marlboro | Town | 5002543375 | Maximum Height | 150 | feet | There is a maximum limit of one hundred fifty (150) feet on total tower height for all Wind Energy Systems, including Producer Wind Energy Systems. Total tower height is defined as the total height of the tower plus the rotor radius (blade length). |  |  |  | Section 470 - Renewable Energy Systems | 2018 | https://marlborovt.us/wp-content/uploads/2018/03/Zoning-Regulations-Town-of-Marlboro-Vermont-March-6-2018.pdf
Vermont | Windham | Marlboro | Town | 5002543375 | Maximum Project Size | 500 | kW | A Producer Wind Energy System is defined as a system with a total rated capacity of 500 kW or more and is not allowed in the Town of Marlboro. |  |  |  | Section 470 - Renewable Energy Systems | 2018 | https://marlborovt.us/wp-content/uploads/2018/03/Zoning-Regulations-Town-of-Marlboro-Vermont-March-6-2018.pdf
Vermont | Windham | Marlboro | Town | 5002543375 | Decommissioning |  |  | Section 470.5 Removal of Renewable Energy Systems: Owners of renewable energy systems with a capacity greater than 15 kW shall annually file a declaration certifying safe operation. Abandoned or unused systems must be removed within 180 days of cessation of operations. The Applicant shall provide a financial surety bond payable to the Town of Marlboro to cover removal and remediation costs. Costs of removal and enforcement actions may be assessed against the property or system owner. |  |  |  | Section 470 - Renewable Energy Systems | 2018 | https://marlborovt.us/wp-content/uploads/2018/03/Zoning-Regulations-Town-of-Marlboro-Vermont-March-6-2018.pdf
Vermont | Windham | Marlboro | Town | 5002543375 | Lighting |  |  | No lighting of wind turbine towers or generators is permitted. |  |  |  | Section 470 - Renewable Energy Systems | 2018 | https://marlborovt.us/wp-content/uploads/2018/03/Zoning-Regulations-Town-of-Marlboro-Vermont-March-6-2018.pdf
Vermont | Windham | Marlboro | Town | 5002543375 | Prohibitions |  |  | Section 470.6.a.4 states: 'A Producer Wind Energy System is not allowed in the Town of Marlboro.' This is a clear and direct ban on systems with a total rated capacity of 500 kW or more. The prohibition is unconditional and has no expiration date. |  |  |  | Section 470 - Renewable Energy Systems | 2018 | https://marlborovt.us/wp-content/uploads/2018/03/Zoning-Regulations-Town-of-Marlboro-Vermont-March-6-2018.pdf
Vermont | Windham | Marlboro | Town | 5002543375 | Signage |  |  | Signage shall be limited to that required by federal or state regulations. No commercial signage or lettering shall be placed on a tower or generator, excluding manufacturerâ€™s logo on the turbine. |  |  |  | Section 470 - Renewable Energy Systems | 2018 | https://marlborovt.us/wp-content/uploads/2018/03/Zoning-Regulations-Town-of-Marlboro-Vermont-March-6-2018.pdf
Vermont | Windham | Marlboro | Town | 5002543375 | Special Use Districts | ['Commercial East District (COM-E)'] |  | Wind Energy System - Large is listed as a Conditional Use only in the Commercial East District (COM-E), requiring approval or a permitting process. The Use Table in Section 311 confirms this by showing 'C' (Conditional Use) for Wind Energy System - Large only in the COM-E district and blank (not allowed) elsewhere. |  |  |  | Section 309 - Commercial (COM-W and COM-E) | 2018 | https://marlborovt.us/wp-content/uploads/2018/03/Zoning-Regulations-Town-of-Marlboro-Vermont-March-6-2018.pdf
Vermont | Windham | Wardsboro | Town | 5002576225 | Property Line (Non-Participating) | 1.5 | tip-height-multiplier | The minimum setback requirement from the property line to the base of the tower must be at least one and one-half times the height of the tower including the maximum height of the blade. The base of all guy wires and other supplementary supporting structures must meet the existing minimum setback for the land use district. |  |  |  | SECTION 450 WIND ENERGY CONVERSION SYSTEMS | 2024 | https://wardsborovt.gov/wp-content/uploads/2024/08/wardsboro_zoningbylaw_2008.pdf
Tennessee |  |  |  | 47000 | Noise |  |  | 35 dBA at a nonparticipating landowners dwelling and 45dBa at non-participating landowners property lines | [5 empty] | https://publications.tnsosfiles.com/acts/110/pub/pc0825.pdf
Vermont | Windham | Wardsboro | Town | 5002576225 | Blade Clearance | 20 | feet | The minimum height of the lowest portion of the WECS blade shall be at least twenty (20) feet above the ground. |  |  |  | SECTION 450 WIND ENERGY CONVERSION SYSTEMS | 2024 | https://wardsborovt.gov/wp-content/uploads/2024/08/wardsboro_zoningbylaw_2008.pdf
Vermont | Windham | Wardsboro | Town | 5002576225 | Decommissioning |  |  | If the Zoning Administrator determines that the WECS has been abandoned for more than one year, or has become a hazard, the Zoning Administrator may require that it be removed. If any WECS remains non-functional or inoperative for a continuous period of one year, the current property owner shall remove said system at their expense within two years of cessation of operations or use, or when the tower structure becomes structurally unsound. Removal of the system includes the entire structure including foundations, transmission equipment, and fencing from the property. |  |  |  | SECTION 450 WIND ENERGY CONVERSION SYSTEMS | 2024 | https://wardsborovt.gov/wp-content/uploads/2024/08/wardsboro_zoningbylaw_2008.pdf
Vermont | Windham | Wardsboro | Town | 5002576225 | Lighting |  |  | Lighting of the facility shall be prohibited. |  |  |  | SECTION 450 WIND ENERGY CONVERSION SYSTEMS | 2024 | https://wardsborovt.gov/wp-content/uploads/2024/08/wardsboro_zoningbylaw_2008.pdf
Vermont | Windham | Wardsboro | Town | 5002576225 | Climbing Prevention |  |  | All towers and poles must be unclimbable by design for the first twelve (12) feet or be enclosed by a six (6) foot fence and locked gate at the perimeter of the base. |  |  |  | SECTION 450 WIND ENERGY CONVERSION SYSTEMS | 2024 | https://wardsborovt.gov/wp-content/uploads/2024/08/wardsboro_zoningbylaw_2008.pdf
Vermont | Windham | Wardsboro | Town | 5002576225 | Special Use Districts |  |  | The construction of a Wind Energy Conversion System (WECS) shall require a conditional use approval in all land use districts, and may be permitted provided certain criteria are met, including site plan review, safety and feasibility certifications, setback requirements, noise limits, lighting prohibitions, interference controls, maintenance standards, and abandonment procedures. |  |  |  | SECTION 450 WIND ENERGY CONVERSION SYSTEMS | 2024 | https://wardsborovt.gov/wp-content/uploads/2024/08/wardsboro_zoningbylaw_2008.pdf
Vermont | Windham | Wilmington | Town | 5002584700 | Maximum Height | 0 |  | Large Commercial Wind Turbines are prohibited in the Town of Wilmington, effectively setting the maximum turbine height allowed to zero. The text states: 'Wind Turbines: Large Commercial Wind Turbines are prohibited in the Town of Wilmington.' No specific units are provided since the prohibition implies no turbines are allowed. |  |  |  | Section 425: Uses Not Allowed | 2024 | https://wilmingtonvermont.us/wp-content/uploads/2024/04/2023-Zoning-Ordinance-Approved-4-2-24.pdf
Vermont | Windham | Wilmington | Town | 5002584700 | Maximum Project Size | 0 | turbines | Large Commercial Wind Turbines are prohibited in the Town of Wilmington, effectively setting the maximum project size at zero turbines for such systems. |  |  |  | Section 425: Uses Not Allowed | 2024 | https://wilmingtonvermont.us/wp-content/uploads/2024/04/2023-Zoning-Ordinance-Approved-4-2-24.pdf
Vermont | Windham | Wilmington | Town | 5002584700 | Shadow Flicker | 0 | hr/year | Large Commercial Wind Turbines are prohibited in the Town of Wilmington, effectively setting the maximum shadow flicker allowed to 0 hours per year for such systems. |  |  |  | Section 425: Uses Not Allowed | 2024 | https://wilmingtonvermont.us/wp-content/uploads/2024/04/2023-Zoning-Ordinance-Approved-4-2-24.pdf
Vermont | Windham | Wilmington | Town | 5002584700 | Prohibitions |  |  | Large Commercial Wind Turbines are prohibited in the Town of Wilmington. Wind energy Commercial facilities of any size are not allowed in any District. |  |  |  | Section 425: Uses Not Allowed | 2024 | https://wilmingtonvermont.us/wp-content/uploads/2024/04/2023-Zoning-Ordinance-Approved-4-2-24.pdf
Vermont | Windham | Windham | Town | 5002584850 | Property Line (Non-Participating) | 2500 | feet | Turbines shall be set back according to the following required measurements: Minimum of 2,500 feet from property lines. |  |  |  | Section 209 PERFORMANCE STANDARDS | 2019 | https://www.townofwindhamvt.com/wp-content/uploads/2019/01/Zoning-Regulations-2-26-2019.pdf
Vermont | Windham | Windham | Town | 5002584850 | Transmission | 300 | feet | Turbines shall be set back according to the following required measurements: 300 feet from transmission lines & poles. |  |  |  | Section 209 PERFORMANCE STANDARDS | 2019 | https://www.townofwindhamvt.com/wp-content/uploads/2019/01/Zoning-Regulations-2-26-2019.pdf
Vermont | Windham | Windham | Town | 5002584850 | Shadow Flicker | 0 | hr/year | Wind energy systems, including commercial/industrial systems greater than 500 kW, are prohibited in all zoning districts within the Town of Windham (Section 505.B). Since these systems are prohibited outright, the maximum shadow flicker allowed is effectively 0 hours per year (hr/year). |  |  |  | Section 505 WIND ENERGY SYSTEMS | 2019 | https://www.townofwindhamvt.com/wp-content/uploads/2019/01/Zoning-Regulations-2-26-2019.pdf
Vermont | Windham | Windham | Town | 5002584850 | Tower Density | 300 | feet | Section 209 PERFORMANCE STANDARDS, item 9 states: 'Turbines shall be set back according to the following required measurements: ... 300 feet from ... other turbines,' explicitly establishing a minimum allowed spacing of 300 feet between individual turbines for commercial/industrial wind energy systems greater than 500 kW. |  |  |  | Section 209 PERFORMANCE STANDARDS | 2019 | https://www.townofwindhamvt.com/wp-content/uploads/2019/01/Zoning-Regulations-2-26-2019.pdf
Vermont | Windham | Windham | Town | 5002584850 | Prohibitions |  |  | Wind energy systems, including wind turbines, windmills, and other devices designed to generate electricity from wind, are prohibited in all zoning districts within the Town of Windham (Section 505.B). This prohibition does not apply to temporary wind energy systems used solely for educational or scientific purposes, provided that such systems do not exceed a height of twenty (20) feet (Section 505.C). Ridgelines above 2000 feet shall be left free from all development, including industrial wind turbines, with exceptions only for existing homes installing systems for on-site electricity consumption (Sections 207.4 and 209.10). Any wind energy system installed in violation of this prohibition shall be subject to removal at the owner's expense and possible penalties (Section 505.D). There is no expiration date for this prohibition. |  |  |  | Section 505 WIND ENERGY SYSTEMS | 2019 | https://www.townofwindhamvt.com/wp-content/uploads/2019/01/Zoning-Regulations-2-26-2019.pdf
Vermont | Windham | Windham | Town | 5002584850 | Special Use Districts | ['Recreational Commercial (RC)', 'Forest Districts (F)', 'Rural Residential (RR)', 'Resource Protection Area Overlay (RPA)'] |  | Wind energy systems are listed as conditional uses in Recreational Commercial (RC), Forest Districts (F), Rural Residential (RR), and Resource Protection Area Overlay (RPA) districts. Section 505 clarifies that wind energy systems are prohibited in Hamlet (H) and Historic District (HD) but are conditional uses in Forest (F), Rural Residential (RR), and Recreation Commercial (RC) districts. The Resource Protection Area Overlay (RPA) allows wind energy systems as conditional uses as permitted in the underlying Rural Residential zoning district. |  |  |  | Section 201 and Section 505 WIND ENERGY SYSTEMS | 2019 | https://www.townofwindhamvt.com/wp-content/uploads/2019/01/Zoning-Regulations-2-26-2019.pdf
Vermont | Windsor | Pomfret | Town | 5002756350 | Property Line (Non-Participating) | 1.5 | tip-height-multiplier | A wind turbine for a wind system shall be set back a distance equal or greater to 150% of its height from all property lines. |  |  |  | 5.6.1 STANDARDS | 2020 | https://www.trorc.org/wp-content/uploads/2013/10/01_-_Pomfret_Zoning_Ordinance_as_adopted_on_2020-05-06.pdf
Vermont | Windsor | Pomfret | Town | 5002756350 | Roads | 1.5 | tip-height-multiplier | A wind turbine for a wind system shall be set back a distance equal or greater to 150% of its height from any public road rightâ€ofâ€way, unless written permission is granted by the governmental entity with jurisdiction over the road. |  |  |  | 5.6.1 STANDARDS | 2020 | https://www.trorc.org/wp-content/uploads/2013/10/01_-_Pomfret_Zoning_Ordinance_as_adopted_on_2020-05-06.pdf
Vermont | Windsor | Pomfret | Town | 5002756350 | Transmission | 1.5 | tip-height-multiplier | A wind turbine for a wind system shall be set back a distance equal or greater to 150% of its height from any overhead utility lines. |  |  |  | 5.6.1 STANDARDS | 2020 | https://www.trorc.org/wp-content/uploads/2013/10/01_-_Pomfret_Zoning_Ordinance_as_adopted_on_2020-05-06.pdf
Vermont | Windsor | Pomfret | Town | 5002756350 | Decommissioning |  |  | The permit for a wind energy system shall expire if the system is outâ€ofâ€service or otherwise unused for a continuous 12â€month period. The owner shall remove the wind energy system at the ownerâ€™s sole expense within 3 months of receipt of Notice of Abandonment. The ZBA may require a performance bond or similar surety payable to the town in an amount sufficient to cover the full costs of removal of the wind turbine in the event that the facility is declared abandoned. |  |  |  | 5.6.2 EXPIRATION AND ABANDONMENT | 2020 | https://www.trorc.org/wp-content/uploads/2013/10/01_-_Pomfret_Zoning_Ordinance_as_adopted_on_2020-05-06.pdf
Vermont | Windsor | Stockbridge | Town | 5002770375 | Prohibitions |  |  | Commercial wind energy systems are prohibited in all zoning districts. |  |  |  | E. Prohibitions | 2013 | https://www.trorc.org/wp-content/uploads/2013/10/sbzon_042111.pdf
Vermont | Windsor | Stockbridge | Town | 5002770375 | Special Use Districts | ['Village Residential District (â€œVRâ€)', 'Business Enterprise District (â€œBEâ€)', 'Rural Residential District (â€œRRâ€)', 'Upland Conservation District (â€œUCâ€)'] |  | Residential wind energy systems may be allowed in all zoning districts except the Special Flood Hazard Area as an accessory use to a dwelling subject to conditional use approval by the ZBA in accordance with this chapter and all of the following provisions. Uses Requiring A Conditional Use Permit include Residential Wind Energy Systems in the VR, BE, RR, and UC districts. |  |  |  | 3.3 Village Residential District â€œVRâ€; 3.4 Business Enterprise District - â€œBEâ€; 3.5 Rural Residential District - â€œRRâ€; 3.6 Upland Conservation District - â€œUCâ€; 4.20 Residential Wind Energy Systems | 2013 | https://www.trorc.org/wp-content/uploads/2013/10/sbzon_042111.pdf
Vermont | Windsor | Stockbridge | Town | 5002770375 | Accessory Use Districts | ['Village Residential District (â€œVRâ€)', 'Business Enterprise District (â€œBEâ€)', 'Rural Residential District (â€œRRâ€)', 'Upland Conservation District (â€œUCâ€)', 'All zoning districts except the Special Flood Hazard Area'] |  | Residential wind energy systems may be allowed in all zoning districts except the Special Flood Hazard Area as an accessory use to a dwelling subject to conditional use approval by the ZBA. Sections 3.3 to 3.6 list Residential Wind Energy Systems as uses requiring a conditional use permit in the VR, BE, RR, and UC districts. Section 4.20 states: 'Residential wind energy systems may be allowed in all zoning districts except the Special Flood Hazard Area as an accessory use to a dwelling subject to conditional use approval by the ZBA in accordance with this chapter and all of the following provisions.' |  |  |  | 4.20 Residential Wind Energy Systems | 2013 | https://www.trorc.org/wp-content/uploads/2013/10/sbzon_042111.pdf
Vermont | Windsor | Weathersfield | Town | 5002777500 | Structures (Non-Participating) | 1 | tip-height-multiplier | Windmills of unlimited height for producing energy shall be permitted in all districts as a conditional use, provided that minimum setback requirements for the District are met and that the setback for the structure is no less than its total height. |  |  |  | 7.17 | 2007 | https://outside.vermont.gov/agency/ACCD/bylaws/Bylaws%20and%20Plans%20Approved/Weathersfield_Adopted_(zoning)Bylaws_September_2007.pdf
Vermont | Windsor | Weathersfield | Town | 5002777500 | Special Use Districts | ['all districts'] |  | Windmills of unlimited height for producing energy shall be permitted in all districts as a conditional use, provided that minimum setback requirements for the District are met and that the setback for the structure is no less than its total height. Any resultant noise or electrical disturbances must not exceed customary neighborhood tolerances. |  |  |  | 7.17 | 2007 | https://outside.vermont.gov/agency/ACCD/bylaws/Bylaws%20and%20Plans%20Approved/Weathersfield_Adopted_(zoning)Bylaws_September_2007.pdf
Vermont | Windsor | Woodstock | Town | 5002785975 | Maximum Height | 50 | feet | A wind turbine may be permitted provided such turbine shall not exceed fifty feet in height. |  |  |  | C. RIDGELINE PLAN APPROVAL | 2020 | https://townofwoodstock.org/wp-content/uploads/2020/10/TOWN-Zoning-Regulations-searchable-1.pdf

## State-Level
State | County Subdivision FIPS Code | Feature | Value | Units | Summary | Source URL
Arkansas | 5000 | Property Line (Non-Participating) | 3.5 | tip-height-multiplier | Minimum of 1 mile from schools, hospitals, nursing homes, churches, municipalities, state/federal parks, public airports. | https://arkleg.state.ar.us/Home/FTPDocument?path=%2FBills%2F2025R%2FPublic%2FSB437.pdf
Arkansas | 5000 | Noise | 35 | dBA | 35 dBA at dwellings, 45 dBA at property lines | https://arkleg.state.ar.us/Home/FTPDocument?path=%2FBills%2F2025R%2FPublic%2FSB437.pdf
Arkansas | 5000 | Shadow Flicker | 30 | hr/year |  | https://arkleg.state.ar.us/Home/FTPDocument?path=%2FBills%2F2025R%2FPublic%2FSB437.pdf
Arkansas | 5000 | Decommissioning |  |  | Decommissioning must be completed by the owner at their expense within 12 months of abandonment, with full site restoration and costs secured upfront through approved financial instruments. The PSC can require updated cost estimates every five years, enforce compliance, and owners must maintain liability insurance naming landowners as additional insureds. | https://arkleg.state.ar.us/Home/FTPDocument?path=%2FBills%2F2025R%2FPublic%2FSB437.pdf
Connecticut | 9000 | Property Line (Non-Participating) | 2.5 | tip-height-multiplier | May be waived to 1.5 max tip height | https://portal.ct.gov/-/media/csc/1_dockets-medialibrary/regulations_wind/windregs201404/windsubpages41414pdf.pdf?rev=0aef85f80cfe4c03a217a8fe141cb31f&hash=059F5946B4E235BAA3F2B0D03B0199D5
Connecticut | 9000 | Decommissioning |  |  | The decommissioning plan must define the wind turbinesâ€™ projected useful life, conditions that could trigger early dismantling, and methods for removing all components. It must also include a site restoration strategy and detailed cost estimates in current and future dollars | https://portal.ct.gov/-/media/csc/1_dockets-medialibrary/regulations_wind/windregs201404/windsubpages41414pdf.pdf?rev=0aef85f80cfe4c03a217a8fe141cb31f&hash=059F5946B4E235BAA3F2B0D03B0199D5
Louisiana | 22000 | Structures (Participating) |  |  | Department of Energy will promulgate rules in August 2026. | https://www.legis.la.gov/Legis/BillInfo.aspx?i=248467
Michigan | 26000 | Structures (Participating) | 1.1 | tip-height-multiplier |  | https://www.legislature.mi.gov/documents/2023-2024/publicact/htm/2023-PA-0233.htm
Michigan | 26000 | Structures (Non-Participating) | 2.1 | tip-height-multiplier |  | https://www.legislature.mi.gov/documents/2023-2024/publicact/htm/2023-PA-0233.htm
Michigan | 26000 | Property Line (Non-Participating) | 1.1 | tip-height-multiplier |  | https://www.legislature.mi.gov/documents/2023-2024/publicact/htm/2023-PA-0233.htm
Michigan | 26000 | Roads | 1.1 | tip-height-multiplier |  | https://www.legislature.mi.gov/documents/2023-2024/publicact/htm/2023-PA-0233.htm
Michigan | 26000 | Transmission | 1.1 | tip-height-multiplier |  | https://www.legislature.mi.gov/documents/2023-2024/publicact/htm/2023-PA-0233.htm
Michigan | 26000 | Noise | 55 | dBA |  | https://www.legislature.mi.gov/documents/2023-2024/publicact/htm/2023-PA-0233.htm
Michigan | 26000 | Shadow Flicker | 30 | hr/year |  | https://www.legislature.mi.gov/documents/2023-2024/publicact/htm/2023-PA-0233.htm
Michigan | 26000 | Decommissioning |  |  | Decommissioning plans must restore participating properties to pre-construction condition, include removal of unused facilities, and be backed by financial assurance (bond, guarantee, or letter of credit) equal to decommissioning costs minus salvage value. Financial assurance must be phased inâ€”25% at operation start, 50% by year five, and 100% by year tenâ€”with the commission reviewing applications for completeness within 60 days. | https://www.legislature.mi.gov/documents/2023-2024/publicact/htm/2023-PA-0233.htm
North Dakota | 38000 | Structures (Non-Participating) | 3 | tip-height-multiplier |  | https://www.psc.nd.gov/public/laws/rulessiting.php https://ndlegis.gov/information/acdata/pdf/69-09-09.pdf
North Dakota | 38000 | Property Line (Non-Participating) | 1.1 | tip-height-multiplier |  | https://www.psc.nd.gov/public/laws/rulessiting.php https://ndlegis.gov/information/acdata/pdf/69-09-09.pdf
North Dakota | 38000 | Roads | 1.1 | tip-height-multiplier |  | https://www.psc.nd.gov/public/laws/rulessiting.php https://ndlegis.gov/information/acdata/pdf/69-09-09.pdf
North Dakota | 38000 | Railroads | 1.1 | tip-height-multiplier |  | https://www.psc.nd.gov/public/laws/rulessiting.php https://ndlegis.gov/information/acdata/pdf/69-09-09.pdf
North Dakota | 38000 | Transmission | 1.1 | tip-height-multiplier | Applies only to transmission lines 150 KV or higher | https://www.psc.nd.gov/public/laws/rulessiting.php https://ndlegis.gov/information/acdata/pdf/69-09-09.pdf
North Dakota | 38000 | Noise | 45 | dBA |  | https://www.psc.nd.gov/public/laws/rulessiting.php https://ndlegis.gov/information/acdata/pdf/69-09-09.pdf
North Dakota | 38000 | Decommissioning |  |  | Owners are responsible for dismantling equipment, removing underground cables to a depth of 24 inches, and restoring the site to its original topography within 12 months of abandonment or the end of the facility's useful life.Â The code also mandates the submission of a decommissioning plan before construction, including cost estimates and financial assurance, and allows for waivers upon approval by the commission | https://www.psc.nd.gov/public/laws/rulessiting.php https://ndlegis.gov/information/acdata/pdf/69-09-09.pdf
North Dakota | 38000 | Lighting |  |  | Must meet FAA requirements | https://www.psc.nd.gov/public/laws/rulessiting.php https://ndlegis.gov/information/acdata/pdf/69-09-09.pdf
Ohio | 39000 | Noise | 40 | dBA | Levels shall not exceed 40 DBA at any non-participating sensitive receptor within one mile of the facility. | https://codes.ohio.gov/ohio-administrative-code/rule-4906-4-09
Ohio | 39000 | Shadow Flicker | 30 | hr/year |  | https://codes.ohio.gov/ohio-administrative-code/rule-4906-4-09
Ohio | 39000 | Decommissioning |  |  | The facility must be decommissioned within 12 months of the end of use, restoring the site, removing equipment to 36â€ depth, recycling materials where possible, and repairing any affected public roads or bridges. Decommissioning plans and cost estimates must be updated every five years, with a performance bond covering full costs held until board approval of completion. | https://codes.ohio.gov/ohio-administrative-code/rule-4906-4-09
Ohio | 39000 | Lighting |  |  | All structures that require lighting according to the FAA shall meet minimum requirements. | https://codes.ohio.gov/ohio-administrative-code/rule-4906-4-09
Tennessee | 47000 | Property Line (Non-Participating) | 3.5 | tip-height-multiplier |  | https://publications.tnsosfiles.com/acts/110/pub/pc0825.pdf
Tennessee | 47000 | Noise |  |  | 35 dBA at a nonparticipating landowners dwelling and 45dBa at non-participating landowners property lines | https://publications.tnsosfiles.com/acts/110/pub/pc0825.pdf
Tennessee | 47000 | Decommissioning |  |  | A turbine is considered at the end of its life if it stops generating power for 180 days, and the site must be restored within 12 months. Developers must secure full decommissioning costs upfront, while counties can impose conditions, enforce compliance, and report annually on permits and facility impacts. | https://publications.tnsosfiles.com/acts/110/pub/pc0825.pdf
Wisconsin | 55000 | Structures (Participating) | 1.1 | tip-height-multiplier |  | https://docs.legis.wisconsin.gov/code/admin_code/psc/128
Wisconsin | 55000 | Structures (Non-Participating) | 1250 | feet | or 3.1 max tip height, lesser of values | https://docs.legis.wisconsin.gov/code/admin_code/psc/128
Wisconsin | 55000 | Property Line (Non-Participating) | 1.1 | tip-height-multiplier |  | https://docs.legis.wisconsin.gov/code/admin_code/psc/128
Wisconsin | 55000 | Roads | 1.1 | tip-height-multiplier |  | https://docs.legis.wisconsin.gov/code/admin_code/psc/128
Wisconsin | 55000 | Transmission | 1.1 | tip-height-multiplier |  | https://docs.legis.wisconsin.gov/code/admin_code/psc/128
Wisconsin | 55000 | Noise | 45 | dBA | 50 dBA during 6:00 AM to 10:00 PM and 45 dBA during 10:00 PM to 6:00 AM. This may be waived | https://docs.legis.wisconsin.gov/code/admin_code/psc/128
Wisconsin | 55000 | Shadow Flicker | 30 | hr/year |  | https://docs.legis.wisconsin.gov/code/admin_code/psc/128
Wisconsin | 55000 | Decommissioning |  |  | Wind energy systems must be decommissioned at the end of their useful lifeâ€”presumed if no electricity is generated for 360 days and required after 540 daysâ€”with local governments able to review and confirm completion. Owners must begin decommissioning within 360 days and finish within 540 days, maintain financial assurance for costs, restore the site to preconstruction condition, and notify authorities when decommissioning is complete. | https://docs.legis.wisconsin.gov/code/admin_code/psc/128
Wisconsin | 55000 | Lighting |  |  | Must comply with FAA requirements. | https://docs.legis.wisconsin.gov/code/admin_code/psc/128
Wyoming | 56000 | Structures (Non-Participating) | 5.5 | tip-height-multiplier | No less than 1000 feet | https://wyoleg.gov/Legislation/2020/SF0036
Wyoming | 56000 | Property Line (Non-Participating) | 1.1 | tip-height-multiplier |  | https://wyoleg.gov/Legislation/2020/SF0036
Wyoming | 56000 | Roads | 1.1 | tip-height-multiplier |  | https://wyoleg.gov/Legislation/2020/SF0036
Wyoming | 56000 | Transmission | 5.5 | tip-height-multiplier | No less than 1000 feet | https://wyoleg.gov/Legislation/2020/SF0036
Wyoming | 56000 | Decommissioning |  |  | This plan must outline the expected operational lifespan of the facility and detail the methods for decommissioning and reclaiming the site at the end of its life.Â Additionally, the plan must certify that all landowners within the facility's site who are not the applicant have been consulted in its development.Â If the permit is granted, the decommissioning plan must be updated every five years until site reclamation and decommissioning are complete | https://wyoleg.gov/Legislation/2020/SF0036

## County-Level
State | County | County Subdivision FIPS Code | Feature | Value | Units | Summary | Setback Adder | Minimum Setback Distance | Maximum Setback Distance | Section | Ordinance Year | Source URL
Alabama | Baldwin | 1003 | Structures (Non-Participating) | 5 | tip-height-multiplier | A wind energy conversion system may not encroach upon occupied residential or commercial structures as determined by a measure of five times the height of the turbine tower as measured laterally from the center-mass base of the system to the nearest edge of the residential or commercial structures. |  |  |  | Section 7(n)(1) | 2014 | https://alison.legislature.state.al.us/files/pdf/SearchableInstruments/2014RS/PrintFiles/SB12-Eng.pdf
Alabama | Baldwin | 1003 | Roads | 1.5 | tip-height-multiplier | A wind energy conversion system may not encroach upon a public use road as determined by a measure of 1.5 times the sum of the turbine tower and the measure of one turbine blade as measured laterally from the center-mass base of the system to the nearest edge of the public use road. |  |  |  |  | 2014 | https://alison.legislature.state.al.us/files/pdf/SearchableInstruments/2014RS/PrintFiles/SB12-Eng.pdf
Alabama | Baldwin | 1003 | Transmission | 1.5 | tip-height-multiplier | A wind energy conversion system shall also satisfy a minimum setback for the tower that is no closer laterally than one and one-half times the height of the tower to an overhead electrical power line, excluding secondary electrical service lines or service drops. Any exception to the requirements of this subdivision shall be obtained from the owner or operator of the electrical towers, lines, poles, or other facilities involved. |  |  |  | Section 7. (n)(4) | 2014 | https://alison.legislature.state.al.us/files/pdf/SearchableInstruments/2014RS/PrintFiles/SB12-Eng.pdf
Alabama | Baldwin | 1003 | Noise | 50 | dBA | The noise levels directly attributable to the operation of the system measured at the property line of the property on which the system has been installed shall not exceed an average of 50 decibels (dBA). |  |  |  | Section 7 | 2014 | https://alison.legislature.state.al.us/files/pdf/SearchableInstruments/2014RS/PrintFiles/SB12-Eng.pdf
Alabama | Baldwin | 1003 | Decommissioning |  |  | Section 5(a)(1)(e) requires a reclamation plan that stipulates how the site will be restored to its natural state after it ceases to be operational. Section 6(a)(1) mandates financial assurance for the costs associated with the reclamation plan and removal of abandoned or unused wind energy conversion systems. Section 9 states that a wind energy conversion system that does not operate continuously for 365 consecutive days may be deemed abandoned and shall be removed by the operator of the system. |  |  |  | Section 5, Section 6, Section 9 | 2014 | https://alison.legislature.state.al.us/files/pdf/SearchableInstruments/2014RS/PrintFiles/SB12-Eng.pdf
Alabama | Baldwin | 1003 | Visual Impact |  |  | Section 5(a)(1)(d) requires the permit application to include "a visual simulation or artist rendering of the proposed conversion system." This is a clear and direct visual impact assessment requirement that an energy system developer must comply with when applying for a permit from the Public Service Commission for a wind energy conversion system designed for resale. |  |  |  | Section 5 | 2014 | https://alison.legislature.state.al.us/files/pdf/SearchableInstruments/2014RS/PrintFiles/SB12-Eng.pdf
Alabama | Baldwin | 1003 | Climbing Prevention |  |  | Section 7(d) states that "A turbine tower shall be designed to be climbable from the interior of the turbine tower only." Section 7(i) requires that "A tower or pole shall be unclimbable by design or protected by any of the following anti-climbing devices: (1) Fences with locking portals at least six feet high. (2) Anti-climbing devices 12 feet from the base of the pole. (3) Anchor points for guy wires supporting a tower that are enclosed by a six-foot fence or located within the confines of a yard that is completely surrounded by a fence." These climbing prevention requirements apply to wind energy conversion systems defined as devices designed to convert wind energy to usable energy for resale. |  |  |  | Section 7 | 2014 | https://alison.legislature.state.al.us/files/pdf/SearchableInstruments/2014RS/PrintFiles/SB12-Eng.pdf
Alabama | Baldwin | 1003 | Signage |  |  | A visible warning sign of 'High Voltage' shall be placed at the base of all systems. The letters of the sign shall be a minimum of six inches in height. |  |  |  | Section 7 | 2014 | https://alison.legislature.state.al.us/files/pdf/SearchableInstruments/2014RS/PrintFiles/SB12-Eng.pdf
Alabama | Cherokee | 1019 | Property Line (Non-Participating) | 2500 | feet | A wind energy conversion system may not encroach upon adjacent properties as determined by a measure of 2,500 feet from the center-mass base of the system to the nearest edge of the adjacent property. |  |  |  | Section 6 (j) | 2014 | https://alison.legislature.state.al.us/files/pdf/SearchableInstruments/2014RS/PrintFiles/SB402-Int.pdf
Alabama | Cherokee | 1019 | Noise | 40 | dBA | The noise levels measured at the property line of the property on which the system has been installed shall not exceed 40 decibels (dBA). |  |  |  | Section 6 | 2014 | https://alison.legislature.state.al.us/files/pdf/SearchableInstruments/2014RS/PrintFiles/SB402-Int.pdf
Alabama | Cherokee | 1019 | Decommissioning |  |  | The ordinance requires a reclamation plan that stipulates how the site will be restored to its natural state after it ceases to be operational. It mandates financial assurance in an amount equal to the costs associated with the reclamation plan and removal of abandoned or unused wind energy conversion systems. A wind energy conversion system or tower that does not operate continuously for 365 consecutive days may be deemed abandoned and shall be removed by the operator of the system. |  |  |  | Section 4(a)(1)(d), Section 5(a), Section 7 | 2014 | https://alison.legislature.state.al.us/files/pdf/SearchableInstruments/2014RS/PrintFiles/SB402-Int.pdf
Alabama | Cherokee | 1019 | Climbing Prevention |  |  | Section 6(e) requires that "a tower or pole shall be unclimbable by design or protected by any of the following anti-climbing devices: (1) Fences with locking portals at least six feet high. (2) Anti-climbing devices 12 feet from the base of the pole. (3) Anchor points for guy wires supporting a tower that are enclosed by a six-foot fence or located within the confines of a yard that is completely surrounded by a fence." These requirements apply to wind energy conversion systems defined as devices "designed to convert wind energy to a form of usable energy for the sole purpose of resale." |  |  |  | Section 6 | 2014 | https://alison.legislature.state.al.us/files/pdf/SearchableInstruments/2014RS/PrintFiles/SB402-Int.pdf
Alabama | Cherokee | 1019 | Signage |  |  | Section 6(d) requires that "a visible warning sign of 'High Voltage' shall be placed at the base of all systems." The letters of the sign shall be a minimum of six inches in height. |  |  |  | Section 6 | 2014 | https://alison.legislature.state.al.us/files/pdf/SearchableInstruments/2014RS/PrintFiles/SB402-Int.pdf
Alabama | DeKalb | 1049 | Property Line (Non-Participating) | 2500 | feet | A wind energy conversion system may not encroach upon adjacent properties as determined by a measure of 2,500 feet from the center-mass base of the system to the nearest edge of the adjacent property. |  |  |  | Section 6(j) | 2015 | https://alison.legislature.state.al.us/files/pdf/SearchableInstruments/2015RS/PrintFiles/SB459-Int.pdf
Alabama | DeKalb | 1049 | Transmission | 1.5 | tip-height-multiplier | A wind energy conversion system shall also satisfy a minimum setback for the tower that is no closer laterally than one and one-half times the height of the tower to an overhead electrical power line, excluding secondary electrical service lines or service drops. Any exception to the requirements of this subsection shall be obtained from the owner or operator of the electrical towers, lines, poles, or other facilities involved. |  |  |  | Section 6(k) | 2015 | https://alison.legislature.state.al.us/files/pdf/SearchableInstruments/2015RS/PrintFiles/SB459-Int.pdf
Alabama | DeKalb | 1049 | Noise | 40 | dBA | The noise levels measured at the property line of the property on which the system has been installed shall not exceed 40 decibels (dBA). |  |  |  | Section 6 | 2015 | https://alison.legislature.state.al.us/files/pdf/SearchableInstruments/2015RS/PrintFiles/SB459-Int.pdf
Alabama | DeKalb | 1049 | Decommissioning |  |  | The ordinance requires a reclamation plan that stipulates how the site will be restored to its natural state after it ceases to be operational (Section 4(a)(1)(d)). It mandates financial assurance to cover the costs associated with the reclamation plan and removal of abandoned or unused wind energy conversion systems (Section 5(a)). Additionally, a wind energy conversion system or tower that does not operate continuously for 365 consecutive days may be deemed abandoned and shall be removed by the operator of the system (Section 7). |  |  |  |  | 2015 | https://alison.legislature.state.al.us/files/pdf/SearchableInstruments/2015RS/PrintFiles/SB459-Int.pdf
Alabama | DeKalb | 1049 | Climbing Prevention |  |  | Section 6(e) states: 'A tower or pole shall be unclimbable by design or protected by any of the following anti-climbing devices: (1) Fences with locking portals at least six feet high. (2) Anti-climbing devices 12 feet from the base of the pole. (3) Anchor points for guy wires supporting a tower that are enclosed by a six-foot fence or located within the confines of a yard that is completely surrounded by a fence.' These requirements apply to wind energy conversion systems defined as devices designed to convert wind energy to a form of usable energy for the sole purpose of resale. |  |  |  | Section 6 | 2015 | https://alison.legislature.state.al.us/files/pdf/SearchableInstruments/2015RS/PrintFiles/SB459-Int.pdf
Alabama | DeKalb | 1049 | Signage |  |  | A visible warning sign of "High Voltage" shall be placed at the base of all systems. The letters of the sign shall be a minimum of six inches in height. |  |  |  | Section 6 | 2015 | https://alison.legislature.state.al.us/files/pdf/SearchableInstruments/2015RS/PrintFiles/SB459-Int.pdf
Alabama | Etowah | 1055 | Property Line (Non-Participating) | 2500 | feet | A wind energy conversion system may not encroach upon adjacent properties as determined by a measure of 2,500 feet from the center-mass base of the system to the nearest edge of the adjacent property. |  |  |  | Section 6 | 2014 | https://alison.legislature.state.al.us/files/pdf/SearchableInstruments/2014RS/PrintFiles/SB403-Int.pdf
Alabama | Etowah | 1055 | Noise | 40 | dBA | The noise levels measured at the property line of the property on which the system has been installed shall not exceed 40 decibels (dBA). |  |  |  | Section 6 | 2014 | https://alison.legislature.state.al.us/files/pdf/SearchableInstruments/2014RS/PrintFiles/SB403-Int.pdf
Alabama | Etowah | 1055 | Decommissioning |  |  | The act requires a reclamation plan that stipulates how the site will be restored to its natural state after it ceases to be operational (Section 4(a)(1)(d)). It mandates removal of any wind energy conversion system that does not operate continuously for 365 consecutive days (Section 7). Applicants must maintain financial assurance equal to the costs associated with the reclamation plan and removal of abandoned or unused systems (Section 5(a)). |  |  |  | Section 4, Section 5, Section 7 | 2014 | https://alison.legislature.state.al.us/files/pdf/SearchableInstruments/2014RS/PrintFiles/SB403-Int.pdf
Alabama | Etowah | 1055 | Visual Impact |  |  | Section 4(a)(1)(c) requires the submission of a visual simulation of the proposed wind energy conversion system as part of the permit application process for wind energy conversion systems designed to convert wind energy to a form of usable energy for the sole purpose of resale. |  |  |  | Section 4 | 2014 | https://alison.legislature.state.al.us/files/pdf/SearchableInstruments/2014RS/PrintFiles/SB403-Int.pdf
Alabama | Etowah | 1055 | Climbing Prevention |  |  | Section 6(e) states: 'A tower or pole shall be unclimbable by design or protected by any of the following anti-climbing devices: (1) Fences with locking portals at least six feet high. (2) Anti-climbing devices 12 feet from the base of the pole. (3) Anchor points for guy wires supporting a tower that are enclosed by a six-foot fence or located within the confines of a yard that is completely surrounded by a fence.' These requirements apply to wind energy conversion systems designed to convert wind energy to a form of usable energy for resale. |  |  |  | Section 6 | 2014 | https://alison.legislature.state.al.us/files/pdf/SearchableInstruments/2014RS/PrintFiles/SB403-Int.pdf
Alabama | Etowah | 1055 | Signage |  |  | Section 6(d) requires that 'A visible warning sign of "High Voltage" shall be placed at the base of all systems.' The letters of the sign shall be a minimum of six inches in height. |  |  |  | Section 6 | 2014 | https://alison.legislature.state.al.us/files/pdf/SearchableInstruments/2014RS/PrintFiles/SB403-Int.pdf
Alaska | Anchorage | 2020 | Property Line (Non-Participating) | 3 | tip-height-multiplier | All WECS shall setback from all residential property lines at least 3.0 times the height of system, and from all non-residential property lines a minimum of 2.0 times the height of the system. |  |  |  | 21.50.480 | 2010 | https://www.muni.org/Departments/Assembly/legislation/2010%20Ordinances/AO2010-050_(S).PDF
Alaska | Anchorage | 2020 | Transmission | 1.1 | tip-height-multiplier | The tower shall maintain a minimum separation distance equal to 1.1 times the height of system from all overhead power and telecommunication lines. |  |  |  | 21.50.480 | 2010 | https://www.muni.org/Departments/Assembly/legislation/2010%20Ordinances/AO2010-050_(S).PDF
Alaska | Anchorage | 2020 | Noise | 50 | dBH | Operational noise shall not exceed 50 dBH at any property line adjacent to a residential zoning district, and 60 dBH at any property line adjacent to a nonresidential zoning district. The units used are dBH as explicitly stated in the text. |  |  |  | 21.50.480 Utility wind energy conversion systems | 2010 | https://www.muni.org/Departments/Assembly/legislation/2010%20Ordinances/AO2010-050_(S).PDF
Alaska | Anchorage | 2020 | Maximum Height | 200 | feet | The height as measured from grade to the highest point of the fully operational system, including the turbine vane(s), shall not exceed 450 feet in the AF, W, T, and PLI zoning districts, or 200 feet in any other district in which a Utility WECS may be approved. This is the maximum turbine height allowed for Utility WECS, expressed in feet. |  |  |  | 21.50.480 Utility wind energy conversion systems | 2010 | https://www.muni.org/Departments/Assembly/legislation/2010%20Ordinances/AO2010-050_(S).PDF
Alaska | Anchorage | 2020 | Blade Clearance | 30 | feet | Lowest point of moving elements, such as blades or vanes, shall be at least 30 feet above grade. |  |  |  | 21.50.480 Utility wind energy conversion systems | 2010 | https://www.muni.org/Departments/Assembly/legislation/2010%20Ordinances/AO2010-050_(S).PDF
Alaska | Anchorage | 2020 | Color |  |  | All structures in a project shall be finished in a single, non-reflective, matte finished, neutral color. |  |  |  | 21.50.480 Utility wind energy conversion systems | 2010 | https://www.muni.org/Departments/Assembly/legislation/2010%20Ordinances/AO2010-050_(S).PDF
Alaska | Anchorage | 2020 | Decommissioning |  |  | Any system that is not operated for a continuous period of 12 months shall be considered abandoned and shall be dismantled and removed from the property at the expense of the property owner. |  |  |  | 21.50.480 Utility wind energy conversion systems | 2010 | https://www.muni.org/Departments/Assembly/legislation/2010%20Ordinances/AO2010-050_(S).PDF
Alaska | Anchorage | 2020 | Lighting |  |  | No tower shall be illuminated unless required by a state or federal agency, such as the FAA. |  |  |  | 21.50.480 Utility wind energy conversion systems | 2010 | https://www.muni.org/Departments/Assembly/legislation/2010%20Ordinances/AO2010-050_(S).PDF
Alaska | Anchorage | 2020 | Visual Impact |  |  | Section 21.50.480 requires that applications for Utility WECS include a visual impact analysis of the proposed WECS as installed, which may include a computerized photographic simulation demonstrating any visual impacts from strategic vantage points. Color photographs of the proposed site from at least two locations accurately depicting the existing conditions shall be included. The visual analysis shall also indicate the color treatment of the system's components and any visual screening incorporated into the project that is intended to lessen the systemâ€™s visual prominence. |  |  |  | 21.50.480 Utility wind energy conversion systems | 2010 | https://www.muni.org/Departments/Assembly/legislation/2010%20Ordinances/AO2010-050_(S).PDF
Alaska | Anchorage | 2020 | Climbing Prevention |  |  | WECS structure shall be designed to prevent unauthorized external access to electrical and mechanical components and shall have access doors that are kept securely locked. No climbing pegs or tower ladders shall be located closer than 12 feet to the ground level at the base of the structure. A fence with a locking portal may be required by the planning and zoning commission to enclose the entire WECS tower site. |  |  |  | 21.50.480 Utility wind energy conversion systems | 2010 | https://www.muni.org/Departments/Assembly/legislation/2010%20Ordinances/AO2010-050_(S).PDF
Alaska | Anchorage | 2020 | Signage |  |  | No commercial or non-commercial advertisements, signs, or other messages shall be placed or painted on the tower, rotor, generator or tail vane, except that a system or tower's manufacturer's logo may be displayed on a system generator housing in an unobtrusive manner, as approved by the planning and zoning commission. |  |  |  | 21.50.480 Utility wind energy conversion systems | 2010 | https://www.muni.org/Departments/Assembly/legislation/2010%20Ordinances/AO2010-050_(S).PDF
Alaska | Anchorage | 2020 | Special Use Districts | ['PLI - Public Lands and Institutions District', 'I-2 - Heavy Industrial District', 'Transition District', 'AF - Antenna Farm District', 'MI - Marine Industrial District'] |  | Utility wind energy conversion systems are permitted as conditional uses, subject to the requirements of section 21.50.480, in the following districts: PLI public lands and institutions district (21.40.020), I-2 heavy industrial district (21.40.210), Transition district (21.40.240), AF antenna farm district (21.40.260), and MI marine industrial district (21.40.280). This means they require approval by the zoning authority and must meet certain conditions or complete a permitting process. |  |  |  |  | 2010 | https://www.muni.org/Departments/Assembly/legislation/2010%20Ordinances/AO2010-050_(S).PDF
Arizona | Apache | 4001 | Property Line (Non-Participating) | 1.1 | tip-height-multiplier | Individual wind towers shall be placed at least 1.1 times (110%) the total tower height from the project boundary. "Total tower height" means the height as measured from the finished foundation to the top of the structure, including the uppermost extension of any blade (i.e., "straight up"). The setback distance is defined as the distance from the center of a wind turbine electrical generator tower foundation to the nearest property line or other boundary established by Apache County. The Board of Supervisors may approve a reduction in the setback requirements under certain conditions. |  |  |  | Section 442. Setbacks. |  | https://www.apachecountyaz.gov/accnt_591117/site_591118/Documents/Utility-Renewable-Energy-Systems.pdf
Arizona | Apache | 4001 | Roads | 1.1 | tip-height-multiplier | Individual wind towers or solar panels shall be set back from any public or publicly maintained roadway (as measured to the nearest edge of the right-of-way) at least 1.1 times (110%) the total tower height. "Total tower height" means the height as measured from the finished foundation to the top of the structure, including the uppermost extension of any blade (i.e., "straight up"). |  |  |  | Section 442. Setbacks. |  | https://www.apachecountyaz.gov/accnt_591117/site_591118/Documents/Utility-Renewable-Energy-Systems.pdf
Arizona | Apache | 4001 | Railroads | 1.1 | tip-height-multiplier | Individual wind towers shall be set back from any railway (as measured to the nearest edge of the right-of-way) at least 1.1 times (110%) the total tower height. The total tower height means the height as measured from the finished foundation to the top of the structure, including the uppermost extension of any blade. |  |  |  | Section 442. Setbacks. |  | https://www.apachecountyaz.gov/accnt_591117/site_591118/Documents/Utility-Renewable-Energy-Systems.pdf
Arizona | Apache | 4001 | Transmission | 1.1 | tip-height-multiplier | Individual wind towers shall be set back from any utility line (above or below ground - as measured to the nearest edge of the utility easement) at least 1.1 times (110%) the total tower height. 'Total tower height' means the height as measured from the finished foundation to the top of the structure, including the uppermost extension of any blade (i.e., 'straight up'). |  |  |  | Section 442. Setbacks. |  | https://www.apachecountyaz.gov/accnt_591117/site_591118/Documents/Utility-Renewable-Energy-Systems.pdf
Arizona | Apache | 4001 | Noise | 55 | dBA | Audible noise due to project operations shall not exceed the greater of: (a) 55 dBA LAeq,10; or (b) the measured background, LA90,10 plus 5 dB, as measured at the exterior at any legal residence, school, library or hospital in existence at the time of approval of the CUP. |  |  |  | Section 441. Noise requirements and mitigation measures |  | https://www.apachecountyaz.gov/accnt_591117/site_591118/Documents/Utility-Renewable-Energy-Systems.pdf
Arizona | Apache | 4001 | Color |  |  | Towers, generator housings, hubs, blades, and solar panel stands shall be painted a non-reflective, unobtrusive color which shall complement the surrounding landscape, including but not limited to white, off-white, beige or tan. |  |  |  | Section 439. General development standards for Renewable Energy Generation facilities |  | https://www.apachecountyaz.gov/accnt_591117/site_591118/Documents/Utility-Renewable-Energy-Systems.pdf
Arizona | Apache | 4001 | Decommissioning |  |  | Section 440 requires the applicant to submit a plan that ensures the site will be restored to a useful, non-hazardous condition without significant delay, including removal of aboveground and underground equipment, restoration of surface grade and soil, removal of graveled areas and access roads, re-vegetation with native seed mixes, and protection of public health and safety and the environment. The applicant must submit a bond before construction assuring funds are available to restore the site if the operator fails to do so. The bond amount must be adjusted annually for inflation and cannot be revoked or reduced before site restoration is complete. |  |  |  | Section 440. Termination and Decommissioning |  | https://www.apachecountyaz.gov/accnt_591117/site_591118/Documents/Utility-Renewable-Energy-Systems.pdf
Arizona | Apache | 4001 | Special Use Districts | ['A-General Zone (A-General)', 'Industrial Zone'] |  | Renewable Energy Generation facilities are allowed only in the A-General and Industrial Zones subject to securing a CUP and to the applicable site development standards set forth herein. The CUP application shall comply with Article 11 of the Apache County Zoning Ordinance. |  |  |  | Section 438. Zones in which allowed / CUP required |  | https://www.apachecountyaz.gov/accnt_591117/site_591118/Documents/Utility-Renewable-Energy-Systems.pdf
Arizona | Cochise | 4003 | Structures (Non-Participating) | 1000 | feet | Wind Turbines, components, design features, and other structures associated with the Wind Turbines must have a minimum setback of 1,000 feet to any existing residence, school, nursing home, or hospital. This site development standard is intended to promote safety and minimize damage to property if a turbine falls; it is not subject to Variances, Administrative, or Planning Commission modification. |  |  |  | 1822.03 Design Standards | 2023 | https://s3-us-west-2.amazonaws.com/municipalcodeonline.com-new/cochisecounty/ordinances/documents/1701474764_Zoning%20Ordinance%2023-01%20Amending%20Art%2018%20Section%201822%20wind%20energy%20power%20plants_recorded.pdf
Arizona | Cochise | 4003 | Property Line (Non-Participating) | 1 | tip-height-multiplier | Setbacks from all property boundaries for Wind Energy Power Plants shall be equal to the height of the tallest structure with turbine blades fully extended for free-standing Wind Turbines, plus 10 feet. | 10 |  |  | 1822.03 Design Standards, B. 4822.02 Setbacks | 2023 | https://s3-us-west-2.amazonaws.com/municipalcodeonline.com-new/cochisecounty/ordinances/documents/1701474764_Zoning%20Ordinance%2023-01%20Amending%20Art%2018%20Section%201822%20wind%20energy%20power%20plants_recorded.pdf
Arizona | Cochise | 4003 | Roads | 1 | tip-height-multiplier | Setbacks from all property boundaries and road travel ways for Wind Energy Power Plants shall be equal to the height of the tallest structure with turbine blades fully extended for free-standing Wind Turbines, plus 10 feet. | 10 |  |  | 1822.03 Design Standards | 2023 | https://s3-us-west-2.amazonaws.com/municipalcodeonline.com-new/cochisecounty/ordinances/documents/1701474764_Zoning%20Ordinance%2023-01%20Amending%20Art%2018%20Section%201822%20wind%20energy%20power%20plants_recorded.pdf
Arizona | Cochise | 4003 | Noise | 50 | dBA | Noise generated by Wind Energy Power Plant systems shall not exceed fifty decibels (50 dBA), as measured from the nearest property line, except during short-term events, including utility outages and severe windstorms. |  |  |  | 1822.03 Design Standards | 2023 | https://s3-us-west-2.amazonaws.com/municipalcodeonline.com-new/cochisecounty/ordinances/documents/1701474764_Zoning%20Ordinance%2023-01%20Amending%20Art%2018%20Section%201822%20wind%20energy%20power%20plants_recorded.pdf
Arizona | Cochise | 4003 | Color |  |  | All turbines and towers that are part of the application shall be painted a neutral color. Finishes shall be matte or non-reflective. |  |  |  | 1822.03 Design Standards | 2023 | https://s3-us-west-2.amazonaws.com/municipalcodeonline.com-new/cochisecounty/ordinances/documents/1701474764_Zoning%20Ordinance%2023-01%20Amending%20Art%2018%20Section%201822%20wind%20energy%20power%20plants_recorded.pdf
Arizona | Cochise | 4003 | Decommissioning |  |  | All applications for a WEPP must include a Decommissioning Plan, acceptable to the County, to ensure that all system components are properly decommissioned upon the end of their operational life, cessation of use, or determination of abandonment. The Decommissioning Plan shall state how the facility will be decommissioned and will include a Professional Engineer's estimated cost of decommissioning, the financial resources to be used to accomplish decommissioning, and the financial assurances necessary to fund the decommissioning. Removal of the system shall include, but not be strictly limited to the following: all above ground components including but not limited to, turbines, blades, nacelles, towers, transformers, above ground collection cables and poles and fencing; foundations and buried project components, other than buried collection lines, must be removed to a depth of thirty-six (36) inches; buried collection lines must be removed to a depth of thirty-six (36) inches. Collection lines below a depth of thirty-six (36) inches may remain in place; removal and remediation of any hazardous materials; removal activities must be completed within one year of decommissioning initiation unless otherwise approved by the County. Restoration of each site shall include: ground disturbance must be minimized to the extent practical, and the site restored to its original ground contours if possible; disturbed on site soils and vegetation will be reasonably restored and re-established using native seed mix and with proper soil nutrients (fertilizer, lime and other amendments) to provide and sustain growth or in coordination with the landowner to allow desired vegetation to be planted; roads must be adequately restored to their original condition following decommissioning activities; access roads, fencing associate drainage improvements, and residual minor improvements may remain with written consent from the landowner. The County shall be granted the right of entry onto the site, pursuant to reasonable notice to the property owner, to effect or complete decommissioning pursuant to the Decommissioning Plan. The owner/operator shall continuously maintain financial assurance in the amount of the decommissioning costs. Examples of such include a performance bond, surety bond, trust instrument, cash, escrow, or irrevocable letter of credit, or other form approved by the County. This financial assurance shall be in place before the commencement of construction and will be in the amount of the decommissioning costs, to be determined by a qualified independent engineer licensed to practice in the State of Arizona. All costs of this financial assurance shall be borne by the owner/operator. The cost estimate shall be updated by the owner/operator at no more than five-year intervals to ensure an accurate estimation of costs associated with equipment value and site restoration, adjusted for inflation. |  |  |  | 1822.07 Decommissioning and Site Restoration | 2023 | https://s3-us-west-2.amazonaws.com/municipalcodeonline.com-new/cochisecounty/ordinances/documents/1701474764_Zoning%20Ordinance%2023-01%20Amending%20Art%2018%20Section%201822%20wind%20energy%20power%20plants_recorded.pdf
Arizona | Cochise | 4003 | Lighting |  |  | Light fixtures or illumination of any kind shall not be allowed on Wind Energy Power Plants except as required by the Federal Aviation Administration (FAA) or to the extent required for safety or applicable federal, state, or local authority. The application shall include a copy of the determination by the Federal Aviation Administration to establish required markings and/or lights for the structure. |  |  |  | 1822.03 Design Standards - E. 4822.05 Lighting | 2023 | https://s3-us-west-2.amazonaws.com/municipalcodeonline.com-new/cochisecounty/ordinances/documents/1701474764_Zoning%20Ordinance%2023-01%20Amending%20Art%2018%20Section%201822%20wind%20energy%20power%20plants_recorded.pdf
Arizona | Cochise | 4003 | Climbing Prevention |  |  | No climbing pegs or tower ladders shall be located closer than twelve (12) feet to the ground level at the base of the structure for freestanding single pole or guyed towers. |  |  |  | 1822.04 Supplemental Safety Provisions | 2023 | https://s3-us-west-2.amazonaws.com/municipalcodeonline.com-new/cochisecounty/ordinances/documents/1701474764_Zoning%20Ordinance%2023-01%20Amending%20Art%2018%20Section%201822%20wind%20energy%20power%20plants_recorded.pdf
Arizona | Cochise | 4003 | Signage |  |  | Signs of any type may not be attached to Wind Energy Power Plants, including fencing and support structures, except for manufacturerâ€™s logos, emergency notification information, or appropriate warning signage. At least one sign shall be posted at the base of the tower warning of electrical shock or high voltage. A sign shall be posted on the entry area of fence around each tower or group of towers and any building containing emergency contact information, including a local telephone number with 24-hour, 7 day a week coverage. |  |  |  | 1822.03 Design Standards and 1822.04 Supplemental Safety Provisions | 2023 | https://s3-us-west-2.amazonaws.com/municipalcodeonline.com-new/cochisecounty/ordinances/documents/1701474764_Zoning%20Ordinance%2023-01%20Amending%20Art%2018%20Section%201822%20wind%20energy%20power%20plants_recorded.pdf
Arizona | Cochise | 4003 | Soil |  |  | The ordinance requires that upon decommissioning, the site must be restored with minimized ground disturbance, restoration of original ground contours if possible, and re-establishment of disturbed soils and vegetation using native seed mix and proper soil nutrients to provide and sustain growth. |  |  |  | 1822.07 Decommissioning and Site Restoration | 2023 | https://s3-us-west-2.amazonaws.com/municipalcodeonline.com-new/cochisecounty/ordinances/documents/1701474764_Zoning%20Ordinance%2023-01%20Amending%20Art%2018%20Section%201822%20wind%20energy%20power%20plants_recorded.pdf
Arizona | Cochise | 4003 | Primary Use Districts |  |  | Wind Energy Power Plants (WEPPs) are constructed primarily for the purpose of providing electricity to off-site consumers and shall be allowed only in RU (in Category D Growth Areas), GB, LI, or HI Zoning Districts, by Special Use Authorization only. |  |  |  | 1822 WIND ENERGY POWER PLANTS | 2023 | https://s3-us-west-2.amazonaws.com/municipalcodeonline.com-new/cochisecounty/ordinances/documents/1701474764_Zoning%20Ordinance%2023-01%20Amending%20Art%2018%20Section%201822%20wind%20energy%20power%20plants_recorded.pdf
Arizona | Cochise | 4003 | Special Use Districts | ['RU (in Category D Growth Areas)', 'GB', 'LI', 'HI'] |  | Wind Energy Power Plants (WEPPs) are constructed primarily for the purpose of providing electricity to off-site consumers and shall be allowed only in RU (in Category D Growth Areas), GB, LI, or HI Zoning Districts, by Special Use Authorization only. |  |  |  | 1822 WIND ENERGY POWER PLANTS | 2023 | https://s3-us-west-2.amazonaws.com/municipalcodeonline.com-new/cochisecounty/ordinances/documents/1701474764_Zoning%20Ordinance%2023-01%20Amending%20Art%2018%20Section%201822%20wind%20energy%20power%20plants_recorded.pdf
Arizona | Mohave | 4015 | Property Line (Non-Participating) | 1.1 | tip-height-multiplier | Wind turbines may exceed the maximum building height for the zone but must be placed on the property at a location more than 110% of the total height of the machine including the blade from the property line. No solar panels, wind turbines, or any other generating unit, or battery storage shall be located within 100â€™ of a neighboring residentially zoned property. |  |  |  | Section 37.U ENERGY PROJECTS - GENERAL PROVISIONS |  | https://www.mohave.gov/media/ll1dxipp/mohave-county-zoning-ordinance.pdf
Arizona | Mohave | 4015 | Decommissioning |  |  | If a project is abandoned for more than twelve (12) consecutive months, the project shall be removed, and the site restored in accordance with the decommissioning plan. A Decommissioning Plan shall be provided, which includes: the anticipated life of the project; the estimated decommissioning costs less salvage value in current dollars; the method of ensuring that funds will be available for the decommissioning and restoration; and the anticipated manner in which the project will be decommissioned, and the site restored. |  |  |  | Section 37.U ENERGY PROJECTS - GENERAL PROVISIONS |  | https://www.mohave.gov/media/ll1dxipp/mohave-county-zoning-ordinance.pdf
Arizona | Mohave | 4015 | Special Use Districts | ['M-X (Heavy Manufacturing)', 'M-2 (General Manufacturing)', 'E (Energy Overlay)'] |  | Off-site use generation projects may be constructed: a. In the M-2 (General Manufacturing) zone and M-X (Heavy Manufacturing) zone. Properties that previously have received the E (Energy Overlay) zone will allow for the type of project for which they were originally approved. Liquid hydrogen production is only allowed in the M-X zone with a Special Use Permit, per Section 34.D.2 and 34.D.3. |  |  |  | Section 37.U ENERGY PROJECTS |  | https://www.mohave.gov/media/ll1dxipp/mohave-county-zoning-ordinance.pdf
Arizona | Navajo | 4017 | Structures (Non-Participating) | 2640 | feet | Individual wind towers shall be placed within the project boundary at least Â½-mile (2,640 feet) from an existing residence that is located outside of the project boundary. Wind towers shall be placed in accordance with the greater of the applicable setback requirements, including this fixed minimum distance or a setback calculated as a multiplier of the total tower height. |  | 2640 |  | Section 2008: Wind Energy Generation Facilities | 2010 | https://www.navajocountyaz.gov/DocumentCenter/View/1225/Wind-Ordinance---Ordinance-06-10---Wind-Energy-Generation-Facilities---as-approved-by-BOS---26-OCT-10---Recorded-2010-18699-PDF
Arizona | Navajo | 4017 | Property Line (Non-Participating) | 1.5 | tip-height-multiplier | Individual wind towers shall be placed within the project boundary at least 1/4 mile (1,320 feet) or 150% of the total tower height (whichever is greater) from the common property line with parcels greater than 2.5 acres in size. For parcels 2.5 acres or smaller, the setback is at least 1/2 mile (2,640 feet) or 150% of the total tower height (whichever is greater) from the common property line. All other adjacent land not included in these categories requires placement at least 110% of the total tower height from the project boundary. The ordinance uses 'whichever is greater' to establish minimum setback distances that must be met in all cases. |  | 1320 |  | Section 2008: Wind Energy Generation Facilities | 2010 | https://www.navajocountyaz.gov/DocumentCenter/View/1225/Wind-Ordinance---Ordinance-06-10---Wind-Energy-Generation-Facilities---as-approved-by-BOS---26-OCT-10---Recorded-2010-18699-PDF
Arizona | Navajo | 4017 | Roads | 1320 | feet | Individual wind towers shall be set back from any public or publicly-maintained roadway (as measured to the nearest edge of the right-of-way) at least 1/4 mile (1,320 feet). The setback distance is determined by the greater of the applicable setback and location requirements, indicating that setback_distance = max(threshold, multiplier_setback). |  | 1320 |  | Section 2008: Wind Energy Generation Facilities | 2010 | https://www.navajocountyaz.gov/DocumentCenter/View/1225/Wind-Ordinance---Ordinance-06-10---Wind-Energy-Generation-Facilities---as-approved-by-BOS---26-OCT-10---Recorded-2010-18699-PDF
Arizona | Navajo | 4017 | Railroads | 1.5 | tip-height-multiplier | Individual wind towers shall be set back from any railway (as measured to the nearest edge of the right-of-way) at least 1.5 times (150%) the total tower height, where 'total tower height' means the height from grade to the top of the structure, including the uppermost extension of any blade (i.e., 'straight up'). |  |  |  | 4. General development standards for Wind Energy Generation facilities | 2010 | https://www.navajocountyaz.gov/DocumentCenter/View/1225/Wind-Ordinance---Ordinance-06-10---Wind-Energy-Generation-Facilities---as-approved-by-BOS---26-OCT-10---Recorded-2010-18699-PDF
Arizona | Navajo | 4017 | Transmission | 1.5 | tip-height-multiplier | Individual wind towers shall be set back from any utility line (above or below ground - as measured to the nearest edge of the utility easement) at least 1.5 times (150%) the total tower height. "Total tower height" means the height from grade to the top of the structure, including the uppermost extension of any blade (i.e., "straight up"). |  |  |  | 4. General development standards for Wind Energy Generation facilities | 2010 | https://www.navajocountyaz.gov/DocumentCenter/View/1225/Wind-Ordinance---Ordinance-06-10---Wind-Energy-Generation-Facilities---as-approved-by-BOS---26-OCT-10---Recorded-2010-18699-PDF
Arizona | Navajo | 4017 | Noise | 45 | dBA | Audible noise due to project operations shall not exceed the greater of: (a) 45 dBA Leq,10; or (b) the measured background, Leq,19 plus 5 dB, as measured at the exterior at any legal residence, school, library or hospital in existence at the time of approval of the SUP. The units for noise level are dBA. |  |  |  | Section 2008: Wind Energy Generation Facilities | 2010 | https://www.navajocountyaz.gov/DocumentCenter/View/1225/Wind-Ordinance---Ordinance-06-10---Wind-Energy-Generation-Facilities---as-approved-by-BOS---26-OCT-10---Recorded-2010-18699-PDF
Arizona | Navajo | 4017 | Color |  |  | Towers, generator housings, hubs and blades shall be painted a non-reflective, unobtrusive color which shall complement the surrounding landscape, including but not limited to white, off-white, beige or tan. |  |  |  | Section 2008: Wind Energy Generation Facilities | 2010 | https://www.navajocountyaz.gov/DocumentCenter/View/1225/Wind-Ordinance---Ordinance-06-10---Wind-Energy-Generation-Facilities---as-approved-by-BOS---26-OCT-10---Recorded-2010-18699-PDF
Arizona | Navajo | 4017 | Decommissioning |  |  | A decommissioning plan shall be required and shall address the removal of the facilities and the restoration of the site upon a revocation of the SUP pursuant to paragraph 6 of this Section 2008 or the expiration of the SUP. Removal of the facilities and restoration of the site shall mean that all safety hazards created by the installation and operation of the Wind Energy Generation facility shall be removed and the site shall be restored to its pre-project condition to the extent reasonably possible, including the removal of foundations and footings to 36â€ below grade and the re-vegetation of any roads created or other areas graded or disturbed during the project. The SUP holder shall maintain a decommissioning bond in the amount of the full decommissioning cost at the end of the anticipated life of the project, net of salvage value, as estimated by a Professional Engineer registered in the State of Arizona. Said bond shall be reviewed and approved as to form, substance and amount by the Public Works Department. The engineer's estimate of decommissioning cost shall be renewed no less than every five years by a Professional Engineer registered in the State of Arizona, and a copy of each renewed estimate shall be provided to the Public Works Department for review and approval. The decommissioning bond shall be adjusted in accordance with the renewed cost estimate within 30 days after approval by the Public Works Department. The SUP holder shall provide proof that the bond is in place no later than the date of the commencement of construction. Bond(s) shall be provided for the benefit of Navajo County and all private lessors on whose land any portion of the project will be located. This requirement shall be a condition of approval of the SUP. |  |  |  | Section 2008: Wind Energy Generation Facilities | 2010 | https://www.navajocountyaz.gov/DocumentCenter/View/1225/Wind-Ordinance---Ordinance-06-10---Wind-Energy-Generation-Facilities---as-approved-by-BOS---26-OCT-10---Recorded-2010-18699-PDF
Arizona | Navajo | 4017 | Lighting |  |  | Wind Energy Generation projects shall comply with applicable Federal Aviation Administration (FAA) lighting, navigation and other requirements. Lighting shall be the minimum required by FAA regulations or other public safety considerations. The use of low-intensity, red pulsating/blinking lighting is preferred so long as consistent with FAA regulations. The use of strobes and strobe-type lighting for nighttime use is prohibited unless specifically required by the FAA. All lighting shall be in compliance with the Navajo County Lighting Ordinance. |  |  |  | Section 2008: Wind Energy Generation Facilities | 2010 | https://www.navajocountyaz.gov/DocumentCenter/View/1225/Wind-Ordinance---Ordinance-06-10---Wind-Energy-Generation-Facilities---as-approved-by-BOS---26-OCT-10---Recorded-2010-18699-PDF
Arizona | Navajo | 4017 | Climbing Prevention |  |  | All wind towers must be designed and constructed, to the greatest extent feasible, so as to prevent interior/exterior access by the public and shall have interior ladders and locking doors. |  |  |  | Section 2008: Wind Energy Generation Facilities | 2010 | https://www.navajocountyaz.gov/DocumentCenter/View/1225/Wind-Ordinance---Ordinance-06-10---Wind-Energy-Generation-Facilities---as-approved-by-BOS---26-OCT-10---Recorded-2010-18699-PDF
Arizona | Navajo | 4017 | Signage |  |  | Signs associated with the project are limited to one project identification, information, interpretive and address sign of not more than 24 square feet located on the project site at each point of ingress and egress. No other signs shall be installed except for required warning and directional signs. Limited logos and/or manufacturer names shall be permitted on the generator housing or hub. No other advertisements, prominent logos, or other prominent messages are allowed on any tower, blade, generator housing, hub or any other part of any structure. Signage shall not be used for advertising. Prior to installation of any signs, the SUP holder shall obtain sign permits from the Public Works Department for all signs for which permits are required. Project fencing, if applicable, shall include minimum 18 inch by 18 inch signs warning of the presence of high voltage. Such signs shall be located a maximum of 300 feet apart and at all points of site ingress and egress. Projects without fencing shall place such warning signs on each transformer building and all points of ingress and egress. |  |  |  | Section 2008: Wind Energy Generation Facilities | 2010 | https://www.navajocountyaz.gov/DocumentCenter/View/1225/Wind-Ordinance---Ordinance-06-10---Wind-Energy-Generation-Facilities---as-approved-by-BOS---26-OCT-10---Recorded-2010-18699-PDF
Arizona | Navajo | 4017 | Special Use Districts | ['A-General', 'Rural', 'Industrial'] |  | Wind Energy Generation facilities are allowed only in the A-General, Rural and Industrial Zoning Districts, subject to securing an SUP and to the applicable site development standards set forth herein. The SUP application shall comply with the submittal application requirements of Navajo County for the particular project. |  |  |  | Section 2008: Wind Energy Generation Facilities | 2010 | https://www.navajocountyaz.gov/DocumentCenter/View/1225/Wind-Ordinance---Ordinance-06-10---Wind-Energy-Generation-Facilities---as-approved-by-BOS---26-OCT-10---Recorded-2010-18699-PDF
California | Butte | 6007 | Structures (Non-Participating) | 1 | tip-height-multiplier | Wind energy systems shall not be permitted within one thousand (1,000) feet of a residence, excepting residences on the same parcel and residences owned by the applicant. Setbacks for all new facilities shall be located so that the distance from the base of the facility to the parcel boundary is equal to or greater than the height of the facility. |  |  |  | E. Standards, Wind Energy Systems |  | https://library.municode.com/ca/butte_county/codes/code_of_ordinances?nodeId=CH24ZO_ARTIVSUUSRE_DIV1SUUSRE_24-162HOOC
California | Butte | 6007 | Property Line (Non-Participating) | 1 | tip-height-multiplier | Setbacks for all new facilities shall be located so that the distance from the base of the facility to the parcel boundary is equal to or greater than the height of the facility. |  |  |  | E. Standards, Wind Energy Systems |  | https://library.municode.com/ca/butte_county/codes/code_of_ordinances?nodeId=CH24ZO_ARTIVSUUSRE_DIV1SUUSRE_24-162HOOC
California | Butte | 6007 | Roads | 1 | tip-height-multiplier | Setbacks for all new facilities shall be located so that the distance from the base of the facility to the parcel boundary is equal to or greater than the height of the facility. |  |  |  | E. Standards, Wind Energy Systems |  | https://library.municode.com/ca/butte_county/codes/code_of_ordinances?nodeId=CH24ZO_ARTIVSUUSRE_DIV1SUUSRE_24-162HOOC
California | Butte | 6007 | Minimum Lot Size | 1 | acres | Wind energy systems shall not be placed on parcels less than one (1) acre in size. This minimum parcel size applies to Large wind energy systems as defined in the ordinance. |  |  |  | E. Standards, Wind Energy Systems |  | https://library.municode.com/ca/butte_county/codes/code_of_ordinances?nodeId=CH24ZO_ARTIVSUUSRE_DIV1SUUSRE_24-162HOOC
California | Butte | 6007 | Shadow Flicker | 0 | hr/year | Wind energy systems shall be placed and oriented to avoid casting a shadow or causing 'flicker' on any off-site structure, effectively setting the maximum shadow flicker allowed for Large wind energy systems to 0 hr/year. |  |  |  | E. Standards, Wind Energy Systems |  | https://library.municode.com/ca/butte_county/codes/code_of_ordinances?nodeId=CH24ZO_ARTIVSUUSRE_DIV1SUUSRE_24-162HOOC
California | Butte | 6007 | Color |  |  | Wind energy systems shall be painted a neutral, non-reflective color, except when obstruction marking is required for aviation purposes. This requirement applies to Large and Small Wind Energy Systems not located within the Agricultural zone. |  |  |  | E. Standards, Wind Energy Systems. |  | https://library.municode.com/ca/butte_county/codes/code_of_ordinances?nodeId=CH24ZO_ARTIVSUUSRE_DIV1SUUSRE_24-162HOOC
California | Butte | 6007 | Decommissioning |  |  | Wind energy systems shall be removed if they remain inoperable for twenty-four (24) consecutive months. After twenty-four (24) months of nonuse, wind energy systems are subject to code enforcement actions. |  |  |  | E. Standards, Wind Energy Systems |  | https://library.municode.com/ca/butte_county/codes/code_of_ordinances?nodeId=CH24ZO_ARTIVSUUSRE_DIV1SUUSRE_24-162HOOC
California | Butte | 6007 | Lighting |  |  | Towers shall be obstruction marked and lighted in accordance with recommendations of the U.S. Department of Transportation Federal Aviation Administration's Advisory Circular AC 70/7460-1K. Where feasible, steady burn lighting shall be used in place of flashing or strobe lighting. |  |  |  | E. Standards, Wind Energy Systems |  | https://library.municode.com/ca/butte_county/codes/code_of_ordinances?nodeId=CH24ZO_ARTIVSUUSRE_DIV1SUUSRE_24-162HOOC
California | Butte | 6007 | Signage |  |  | Appropriate warning signs, no larger than four (4) square feet, shall be placed on or near wind energy systems. Wind energy systems and related equipment will not be used to advertise or promote any product or service other than the manufacturer's identification up to a size not to exceed thirty-two (32) square feet. |  |  |  | E. Standards, Wind Energy Systems |  | https://library.municode.com/ca/butte_county/codes/code_of_ordinances?nodeId=CH24ZO_ARTIVSUUSRE_DIV1SUUSRE_24-162HOOC
California | Butte | 6007 | Special Use Districts | ['Agricultural', 'Rural Residential', 'Foothill Residential', 'Timber Mountain'] |  | Large Wind Energy Systems are associated with the 'Utility, Major' land use type and are permitted in Agricultural, Rural Residential, Foothill Residential, and Timber Mountain zones, subject to standards and setbacks. They are not permitted within 1,000 feet of certain residential zones (VLDR, VLDCR, LDR, MDR, MHDR, HDR) or other restricted areas. The ordinance requires compliance with conditions such as setbacks, noise control, painting, underground power lines, and removal if inoperable for 24 months. "Where facilities are located in the Agricultural, Foothill Residential, Rural Residential and Timber Mountain zones... the facility shall demonstrate the minimum setback distance required by the zone" or obtain adjacent property owner consent for lesser distances. These provisions indicate that Large Wind Energy Systems require approval through a permitting process or special use conditions. |  |  |  | E. Standards, Wind Energy Systems |  | https://library.municode.com/ca/butte_county/codes/code_of_ordinances?nodeId=CH24ZO_ARTIVSUUSRE_DIV1SUUSRE_24-162HOOC
California | Colusa | 6011 | Noise | 60 | dB | Maximum noise levels shall meet the requirements of General Plan Table N-1. Further, maximum noise levels shall not exceed 60 dB at the property line of adjacent uses that are not in an agricultural or industrial zone. |  |  |  | 44-2.80.020 Energy Production (EP) Overlay Zone |  | https://www.countyofcolusaca.gov/DocumentCenter/View/5218
California | Colusa | 6011 | Special Use Districts | ['Foothill Agriculture (F-A)', 'Exclusive Agriculture (E-A)', 'Upland Conservation (U-C)', 'Upland Transition (U-T)', 'Agricultural Transition (A-T)', 'Light Industrial (M-1)', 'Heavy Industrial (M-2)', 'Research and Development (RD)', 'Forest Management and Recreation (FMR)', 'General Recreation (G-R)', 'Airport (A-V)', 'Public Facilities (P-F)', 'Rural Services (R-S)'] |  | Large wind energy systems (referred to as wind electric generation facilities and similar) are permitted as special uses requiring approval such as a Use Permit or Minor Use Permit in various zones. Energy Generation for Off-Site Use generally requires a Use Permit (U) in Agricultural, Natural Resources, and Special Purpose zones, and is permitted or requires a Use Permit in Industrial zones. The Energy Production (EP) Overlay Zone, intended for large-scale commercial energy facilities, allows wind electric generation facilities as a permitted use subject to a Minor Use Permit and site planning and development standards. The EP overlay zone applies to Foothill Agriculture (F-A), Exclusive Agriculture (E-A), Upland Conservation (U-C), Light Industrial (M-1), Heavy Industrial (M-2), Forest Management and Recreation (FMR), and Public Facilities (P-F). |  |  |  | 44-2.80.020 Energy Production (EP) Overlay Zone |  | https://www.countyofcolusaca.gov/DocumentCenter/View/5218
California | Contra Costa | 6013 | Structures (Non-Participating) | 1000 | feet | A commercial WECS must be set back at least one thousand feet from all existing legal offsite residences and from all general plan-designated residential areas. Additionally, a commercial WECS must be set back from each line of the exterior project boundary a distance equivalent to three times the machine height or five hundred feet, whichever is greater. |  | 1000 |  | 88-3.602 - Commercial WECS setback requirements |  | https://library.municode.com/ca/contra_costa_county/codes/ordinance_code?nodeId=TIT8ZO_DIV88SPLAUS_CH88-3WIENCOSY_88-3.418PEPPIN
California | Contra Costa | 6013 | Property Line (Non-Participating) | 3 | tip-height-multiplier | A commercial WECS must be set back from each line of the exterior project boundary a distance equivalent to three times the machine height or five hundred feet, whichever is greater. |  | 500 |  | 88-3.602 - Commercial WECS setback requirements |  | https://library.municode.com/ca/contra_costa_county/codes/ordinance_code?nodeId=TIT8ZO_DIV88SPLAUS_CH88-3WIENCOSY_88-3.418PEPPIN
California | Contra Costa | 6013 | Roads | 3 | tip-height-multiplier | A commercial WECS must be set back from each public right-of-way a distance equivalent to three times the machine height or five hundred feet, whichever is greater. |  | 500 |  | 88-3.602 - Commercial WECS setback requirements |  | https://library.municode.com/ca/contra_costa_county/codes/ordinance_code?nodeId=TIT8ZO_DIV88SPLAUS_CH88-3WIENCOSY_88-3.418PEPPIN
California | Contra Costa | 6013 | Noise | 65 | dBA | A commercial WECS may not generate or emit any noise at any time that exceeds a maximum level of sixty-five decibels (dBA), as measured at each line of the exterior project boundary. A land use permit may authorize a higher noise level if the commercial WECS is adjacent to an existing or approved commercial WECS and existing legal offsite residences and residential areas will not be adversely affected. |  |  |  | 88-3.612 - Noise |  | https://library.municode.com/ca/contra_costa_county/codes/ordinance_code?nodeId=TIT8ZO_DIV88SPLAUS_CH88-3WIENCOSY_88-3.418PEPPIN
California | Contra Costa | 6013 | Color |  |  | Each WECS must be of a nonreflective and unobtrusive color. |  |  |  | 88-3.618 - Site aesthetics |  | https://library.municode.com/ca/contra_costa_county/codes/ordinance_code?nodeId=TIT8ZO_DIV88SPLAUS_CH88-3WIENCOSY_88-3.418PEPPIN
California | Contra Costa | 6013 | Decommissioning |  |  | No person shall establish or expand any WECS without (1) first submitting and obtaining approval of a reclamation plan under this article, and (2) posting a security deposit or bond to insure compliance with the approved plan, as set forth in Section 88-3.806. The reclamation plan shall identify the specific properties it applies to and shall indicate removal of all buildings, structures, WECS, and foundations to three feet below finish grade; road repair costs required by Section 88-3.414; and all regrading and revegetation necessary to return the subject property to the condition existing prior to establishment or expansion of the WECS. The reclamation plan shall state that the operator, applicant and permittee guarantee and accept responsibility for all reclamation work for a period of two years after completion of reclamation. A cash deposit or surety bond shall be deposited to insure completion of reclamation work consistent with this article. |  |  |  | 88-3.802 - Reclamation plan required |  | https://library.municode.com/ca/contra_costa_county/codes/ordinance_code?nodeId=TIT8ZO_DIV88SPLAUS_CH88-3WIENCOSY_88-3.418PEPPIN
California | Contra Costa | 6013 | Climbing Prevention |  |  | Towers must either (a) Have tower-climbing apparatus located no closer than twelve feet from the ground; (b) Have a locked anti-climb device installed on the tower; (c) Be completely enclosed by a locked, protective fence at least six feet high; or (d) Have a tower-access limitation program approved by the zoning administrator. |  |  |  | 88-3.604 - Tower access |  | https://library.municode.com/ca/contra_costa_county/codes/ordinance_code?nodeId=TIT8ZO_DIV88SPLAUS_CH88-3WIENCOSY_88-3.418PEPPIN
California | Contra Costa | 6013 | Signage |  |  | Signs warning of high voltage electricity shall be posted on stationary portions of the WECS or its tower and at gated entry points to the project site at a height of five feet above the ground. No advertising sign or logo shall be placed or painted on any WECS or tower. No more than two identification signs relating to the development shall be located on the project site; signs shall not exceed sixteen square feet in surface area or eight feet in height. Logos may be displayed on WECS generator housings in an unobtrusive manner. |  |  |  | 88-3.620 - Signs |  | https://library.municode.com/ca/contra_costa_county/codes/ordinance_code?nodeId=TIT8ZO_DIV88SPLAUS_CH88-3WIENCOSY_88-3.418PEPPIN
California | Contra Costa | 6013 | Soil |  |  | Section 88-3.412 requires a preliminary erosion, drainage, and sediment collection and control plan and a regrading and revegetation program for temporary roadways no longer needed after project construction. Sections 88-3.802 through 88-3.806 require a reclamation plan that includes removal of structures and foundations, road repair costs, and all regrading and revegetation necessary to return the property to its prior condition, reflecting site-specific topography, vegetation, and drainage. |  |  |  | 88-3.412 - Permitâ€”Information requirements |  | https://library.municode.com/ca/contra_costa_county/codes/ordinance_code?nodeId=TIT8ZO_DIV88SPLAUS_CH88-3WIENCOSY_88-3.418PEPPIN
California | Contra Costa | 6013 | Primary Use Districts | ['agricultural land use districts (A-)'] |  | An application may be submitted and a land use permit may be granted for the establishment, maintenance, or expansion of a WECS only in agricultural land use districts established by Division 84 (A- ). A person may not establish, maintain, or expand a commercial WECS without first obtaining a land use permit as specified in this chapter, Title 8, and Chapter 26-2. |  |  |  | 88-3.406 - Permitâ€”Authorized only in agricultural districts |  | https://library.municode.com/ca/contra_costa_county/codes/ordinance_code?nodeId=TIT8ZO_DIV88SPLAUS_CH88-3WIENCOSY_88-3.418PEPPIN
California | Contra Costa | 6013 | Special Use Districts | ['agricultural land use districts (A-)'] |  | A land use permit is required for commercial WECS (88-3.402). Such permits may only be granted in agricultural land use districts established by Division 84 (A-) (88-3.406). This indicates that commercial WECS are permitted as a special use or similar in agricultural districts, subject to obtaining the required land use permit. |  |  |  | 88-3.406 - Permitâ€”Authorized only in agricultural districts |  | https://library.municode.com/ca/contra_costa_county/codes/ordinance_code?nodeId=TIT8ZO_DIV88SPLAUS_CH88-3WIENCOSY_88-3.418PEPPIN
California | El Dorado | 6017 | Structures (Non-Participating) | 3 | tip-height-multiplier | For Utility Scale WECS (greater than 100 kW), the setback from occupied dwellings, buildings, structures, and/or residences must be the greater of tower height times three or 500 feet. This means there is a minimum setback distance of 500 feet that must be met in all cases, even when the multiplier results in a smaller distance. |  | 500 |  | Sec. 130.40.390 - Wind Energy Conversion Systems |  | https://library.municode.com/ca/el_dorado_county/codes/code_of_ordinances%20?nodeId=TIT130ZO_ART9MI
California | El Dorado | 6017 | Property Line (Non-Participating) | 3 | tip-height-multiplier | Wind energy conversion systems shall be set back a minimum of 1.1 times the total system height from all property lines. For Utility Scale WECS (rated capacity greater than 100 kW), setbacks must be the greater of tower height multiplied by 3 or 500 feet from property lines or lot lines. |  | 500 |  | Sec. 130.40.390 - Wind Energy Conversion Systems |  | https://library.municode.com/ca/el_dorado_county/codes/code_of_ordinances%20?nodeId=TIT130ZO_ART9MI
California | El Dorado | 6017 | Roads | 3 | tip-height-multiplier | For Utility Scale WECS (greater than 100kw), setbacks must be the greater of tower height x 3 or 500 feet. The multiplier applies to the tower height, defined as the height from base grade to the top of the system, including the uppermost extension of any horizontal axis blades. Setbacks from roads are governed by these property line setback requirements. |  |  |  | Sec. 130.40.390 - Wind Energy Conversion Systems |  | https://library.municode.com/ca/el_dorado_county/codes/code_of_ordinances%20?nodeId=TIT130ZO_ART9MI
California | El Dorado | 6017 | Noise | 60 | dBA | Wind energy conversion systems shall not exceed 60 decibels (dBA) as measured at the property line. This applies to all WECS, including utility-scale systems. Additionally, all WECS must comply with noise standards under Chapter 130.37 or applicable state laws, whichever is strictest. |  |  |  | Sec. 130.40.390 - Wind Energy Conversion Systems |  | https://library.municode.com/ca/el_dorado_county/codes/code_of_ordinances%20?nodeId=TIT130ZO_ART9MI
California | El Dorado | 6017 | Maximum Height | 500 | feet | For Utility Scale WECS (rated capacity greater than 100 kW), the maximum height is governed by Manufacturer's Recommendations, with a minimum lot size of 20 acres or Manufacturer's Recommendations. The maximum height is specified as the greater of tower height x 3 or 500 feet, indicating 500 feet as the most restrictive explicit numerical limit. |  |  |  | Sec. 130.40.390 - Wind Energy Conversion Systems |  | https://library.municode.com/ca/el_dorado_county/codes/code_of_ordinances%20?nodeId=TIT130ZO_ART9MI
California | El Dorado | 6017 | Maximum Project Size | 2 | per 20 acres | For lots ten acres to less than 20 acres, one WECS shall be allowed. For lots 20 acres or greater, a maximum of two WECS shall be allowed. These limits apply to large WECS, which include utility-scale WECS. The most restrictive maximum project size is therefore one WECS on lots between 10 and 20 acres. |  |  |  | Sec. 130.40.390 - Wind Energy Conversion Systems |  | https://library.municode.com/ca/el_dorado_county/codes/code_of_ordinances%20?nodeId=TIT130ZO_ART9MI
California | El Dorado | 6017 | Minimum Lot Size | 20 | acres | The minimum lot size for Utility Scale WECS (rated capacity greater than 100 kW) is 20 acres or Manufacturer's Recommendations, as specified in Table 130.40.390.2â€”Development Standards. This applies specifically to systems with rated capacity greater than 100 kW. |  |  |  | Sec. 130.40.390 - Wind Energy Conversion Systems |  | https://library.municode.com/ca/el_dorado_county/codes/code_of_ordinances%20?nodeId=TIT130ZO_ART9MI
California | El Dorado | 6017 | Color |  |  | Wind energy conversion systems shall be painted a non-reflective, neutral color to blend with the surrounding environment. Structural components including, but not limited to, towers, blades, and fencing shall be of a nonreflective, unobtrusive color. |  |  |  | Sec. 130.40.390 - Wind Energy Conversion Systems. |  | https://library.municode.com/ca/el_dorado_county/codes/code_of_ordinances%20?nodeId=TIT130ZO_ART9MI
California | El Dorado | 6017 | Decommissioning |  |  | Any wind energy conversion system that is inoperable or abandoned for a period of 12 consecutive months shall be removed by the property owner within 90 days of notice by the County. Decommissioning shall include removal of all equipment, structures, and foundations to a depth of at least three feet below grade. |  |  |  | Sec. 130.40.390 - Wind Energy Conversion Systems, Subsection F. Abandonment and Decommissioning |  | https://library.municode.com/ca/el_dorado_county/codes/code_of_ordinances%20?nodeId=TIT130ZO_ART9MI
California | El Dorado | 6017 | Lighting |  |  | No lighting shall be installed on wind energy conversion systems except as required by the Federal Aviation Administration (FAA) or other applicable authority. Exterior lighting on any structure associated with the WECS shall be prohibited, with the exception of that specifically required by the Federal Aviation Administration. |  |  |  | Sec. 130.40.390 - Wind Energy Conversion Systems. |  | https://library.municode.com/ca/el_dorado_county/codes/code_of_ordinances%20?nodeId=TIT130ZO_ART9MI
California | El Dorado | 6017 | Prohibitions |  |  | Wind energy conversion systems are prohibited in the following areas: parcels less than one acre in size, multi-unit residential zones (RM), and parcels located within designated scenic corridors as identified in the General Plan. These prohibitions are absolute and do not have an expiration date. Utility Scale WECS (rated capacity over 100 kw) require Conditional Use Permits and must comply with minimum lot sizes and development standards. |  |  |  | Sec. 130.40.390 - Wind Energy Conversion Systems. |  | https://library.municode.com/ca/el_dorado_county/codes/code_of_ordinances%20?nodeId=TIT130ZO_ART9MI
California | El Dorado | 6017 | Visual Impact |  |  | Section F (Application Submittal Requirements) requires "Photo simulations of the proposed WECS as seen from residentially zoned lots and public viewsheds within one mile of the project site." Section E.10 (Site Aesthetics) mandates that WECS "shall be designed and located in the following manner to minimize adverse visual impacts from public viewing areas and private property." Subsection F.9 requires "A description of the proposed measures to minimize adverse noise, transmission interference, visual, and safety impacts to adjacent properties." |  |  |  | Sec. 130.40.390 - Wind Energy Conversion Systems |  | https://library.municode.com/ca/el_dorado_county/codes/code_of_ordinances%20?nodeId=TIT130ZO_ART9MI
California | El Dorado | 6017 | Climbing Prevention |  |  | Towers must either: (a) have tower-climbing apparatus located no closer than 12 feet from the ground; (b) have a locked anti-climb device installed on the tower; or (c) have a tower-access limitation program approved by the review authority. |  |  |  | Sec. 130.40.390 - Wind Energy Conversion Systems. |  | https://library.municode.com/ca/el_dorado_county/codes/code_of_ordinances%20?nodeId=TIT130ZO_ART9MI
California | El Dorado | 6017 | Signage |  |  | Signage shall be considered as part of a Conditional Use Permit, and shall be limited to the following: Signs warning of high voltage electricity shall be posted at a height of five feet above the ground on stationary portions of the WECS or its tower, and at gated entry points to the project site; No advertising sign or logo shall be placed or painted on any WECS or tower; For wind farms, no more than two identification signs relating to the development shall be located on the project site; Signs shall not exceed 16 square feet in surface area or eight feet in height. |  |  |  | Sec. 130.40.390 - Wind Energy Conversion Systems. |  | https://library.municode.com/ca/el_dorado_county/codes/code_of_ordinances%20?nodeId=TIT130ZO_ART9MI
California | El Dorado | 6017 | Primary Use Districts |  |  | Section A states that "large and utility-scale systems shall be regulated as a primary use in non-residential zones, subject to permitting requirements under Subsection E (Development Standards)". Table 130.40.390.1 (WECS Use Matrix) shows that utility-scale WECS (100kw or greater) require a Conditional Use Permit (CUP) in Commercial, Industrial, R&D, and Agricultural and Resource zones, and are not allowed in Residential zones. Therefore, while utility-scale WECS are considered a primary use in non-residential zones, all such districts require at least a Conditional Use Permit, meaning none are permitted without special conditions or approval. |  |  |  | Sec. 130.40.390 - Wind Energy Conversion Systems. |  | https://library.municode.com/ca/el_dorado_county/codes/code_of_ordinances%20?nodeId=TIT130ZO_ART9MI
California | El Dorado | 6017 | Special Use Districts | ['Commercial (all)', 'Industrial', 'Research & Development (R&D)', 'Agricultural and Resource Zones (all)'] |  | Utility Scale WECS (100 kw or greater) are allowed in Commercial, Industrial, R&D, and Agricultural and Resource Zones only with a Conditional Use Permit (CUP), as shown in Table 130.40.390.1 (WECS Use Matrix). The text states: 'Use allowed subject to issuance of a Conditional Use Permit (130.52.021)' and references Section 130.52.021 for Conditional Use Permits. Large and utility-scale systems are regulated as a primary use in non-residential zones, subject to permitting requirements under Subsection E (Development Standards). |  |  |  | Sec. 130.40.390 - Wind Energy Conversion Systems. |  | https://library.municode.com/ca/el_dorado_county/codes/code_of_ordinances%20?nodeId=TIT130ZO_ART9MI
California | Glenn | 6021 | Structures (Non-Participating) | 200 | feet | A setback of 200 feet shall be required for wind turbines when located near a residence on an adjacent Lot. |  |  |  | G. General Requirements, 4. |  | https://www.countyofglenn.net/sites/default/files/resources/County_Code_Directory/Title%2015.pdf
California | Glenn | 6021 | Special Use Districts | ['AE (Agriculture Exclusive)', 'FA (Farmland Agriculture)', 'AP (Agricultural Preserve)', 'FS (Forest Stewardship)', 'TPZ (Timber Production Zone)', 'RPM (Resource Production Manufacturing)', 'M (Manufacturing)', 'AV (Airport Vicinity)'] |  | Primary Use and Secondary Use power generation facilities shall require an applicant to first secure a conditional use permit (CUP) in accordance with Chapter 15.220 and the applicable zoning district. The table in section 15.830.030(A) shows that Primary Use and Secondary Use power generation facilities require a CUP in Agriculture (AE, FA), Williamson Act contracted lands (AP, FS, TPZ), and Industrial (RPM, M, AV) zoning districts. Setback requirements for wind turbines include 200 feet from residences on adjacent lots. |  |  |  | 15.830.030 Permit Requirement of Applicant |  | https://www.countyofglenn.net/sites/default/files/resources/County_Code_Directory/Title%2015.pdf
California | Kern | 6029 | Structures (Participating) | 1 | tip-height-multiplier | The Planning Director may allow a reduction in this setback, not to exceed a minimum setback of one (1) times the overall machine height (measured from grade to the top of the structure, including the uppermost extension of any blades) if a letter of consent from the owner(s) of record of adjacent parcels is filed with the Kern County Planning Department. |  |  |  | 19.64.140 DEVELOPMENT STANDARDS AND CONDITIONS |  | https://images3.loopnet.com/d2/Y1WfzIe5-xmzAJWi2BzvQ255jPsFfkOcQHpwI1yqim4/document.pdf
California | Kern | 6029 | Structures (Non-Participating) | 1.5 | tip-height-multiplier | A minimum wind generator setback of one and one-half (1 1/2) times the overall machine height or five hundred (500) feet, whichever is greater, shall be maintained from any off-site residence. A minimum wind generator setback of one (1) times the overall machine height shall be maintained from any on-site residence or accessory structure designed for human occupancy. |  | 500 |  | 19.64.140 DEVELOPMENT STANDARDS AND CONDITIONS |  | https://images3.loopnet.com/d2/Y1WfzIe5-xmzAJWi2BzvQ255jPsFfkOcQHpwI1yqim4/document.pdf
California | Kern | 6029 | Property Line (Participating) | 1.5 | tip-height-multiplier | Setbacks from participating property lines, lot lines, facility perimeters, and parcels for large wind energy systems are defined as a minimum of a multiple of the overall machine height or 500 feet, whichever is less. For example, a minimum wind generator setback of two (2) times the overall machine height or five hundred (500) feet, whichever is less, shall be maintained from exterior project boundaries adjacent to parcels under 40 acres. The Planning Director may allow reductions with consent letters from adjacent property owners. This means setback_distance = min(multiplier_setback, 500 feet). |  |  | 500 | 19.64.140 DEVELOPMENT STANDARDS AND CONDITIONS |  | https://images3.loopnet.com/d2/Y1WfzIe5-xmzAJWi2BzvQ255jPsFfkOcQHpwI1yqim4/document.pdf
California | Kern | 6029 | Property Line (Non-Participating) | 2 | tip-height-multiplier | Setback requirements for large wind energy systems specify that a minimum wind generator setback of two (2) times the overall machine height or five hundred (500) feet, whichever is less, shall be maintained from exterior project boundaries adjacent to parcels under forty (40) acres. For adjacent parcels of forty (40) acres or more, a minimum setback of one and one-half (1 1/2) times the overall machine height or five hundred (500) feet, whichever is less, shall be maintained from all exterior project boundaries. |  |  | 500 | 19.64.140 DEVELOPMENT STANDARDS AND CONDITIONS |  | https://images3.loopnet.com/d2/Y1WfzIe5-xmzAJWi2BzvQ255jPsFfkOcQHpwI1yqim4/document.pdf
California | Kern | 6029 | Roads | 1.5 | tip-height-multiplier | A minimum wind generator setback of one and one-half (1 1/2) times the overall machine height (measured from grade to the top of the structure, including the uppermost extension of any blade) shall be maintained from any publicly maintained public highway or street. |  |  |  | 19.64.140 DEVELOPMENT STANDARDS AND CONDITIONS |  | https://images3.loopnet.com/d2/Y1WfzIe5-xmzAJWi2BzvQ255jPsFfkOcQHpwI1yqim4/document.pdf
California | Kern | 6029 | Railroads | 1 | tip-height-multiplier | A minimum wind generator setback of one (1) times the overall machine height (measured from grade to the top of the structure, including the uppermost extension of any blade) shall be maintained from any railroad right-of-way. |  |  |  | 19.64.140 DEVELOPMENT STANDARDS AND CONDITIONS |  | https://images3.loopnet.com/d2/Y1WfzIe5-xmzAJWi2BzvQ255jPsFfkOcQHpwI1yqim4/document.pdf
California | Kern | 6029 | Noise | 45 | dBA | Audible noise due to wind turbine operations shall not cause the exterior noise level to exceed forty-five (45) dBA for more than five (5) minutes out of any one- (1-) hour time period (L8.3) or to exceed fifty (50) dBA for any period of time when measured within fifty (50) feet of any existing residence, school, hospital, church, or public library. The units for noise levels are expressed in dBA. |  |  |  | 19.64.140 DEVELOPMENT STANDARDS AND CONDITIONS |  | https://images3.loopnet.com/d2/Y1WfzIe5-xmzAJWi2BzvQ255jPsFfkOcQHpwI1yqim4/document.pdf
California | Kern | 6029 | Maximum Height | 600 | feet | Wind generator machine and associated meteorological tower overall height shall not exceed six hundred (600) feet. Machine height is measured from grade to the top of the structure, including the uppermost extension of any blades for horizontal axis machines, or to the highest point of the structure for vertical axis or other machine designs. |  |  |  | 19.64.140 DEVELOPMENT STANDARDS AND CONDITIONS |  | https://images3.loopnet.com/d2/Y1WfzIe5-xmzAJWi2BzvQ255jPsFfkOcQHpwI1yqim4/document.pdf
California | Kern | 6029 | Minimum Lot Size | 20 | acres | The WE District shall only be applied to the following district classifications: Exclusive Agriculture (A), Industrial (M-1, M-2, and M-3), Natural Resource (NR) with a minimum lot size of twenty (20) acres, Recreation-Forestry (RF) with a minimum lot size of twenty (20) acres, Limited Agriculture (A-1) with a minimum lot size of twenty (20) acres, or Estate (E) with a minimum lot size of twenty (20) acres. |  |  |  | 19.64.010 PURPOSE AND APPLICATION |  | https://images3.loopnet.com/d2/Y1WfzIe5-xmzAJWi2BzvQ255jPsFfkOcQHpwI1yqim4/document.pdf
California | Kern | 6029 | Color |  |  | Towers and blades shall be painted a nonreflective, unobtrusive color or have a nonreflective surface. |  |  |  | 19.64.140 DEVELOPMENT STANDARDS AND CONDITIONS |  | https://images3.loopnet.com/d2/Y1WfzIe5-xmzAJWi2BzvQ255jPsFfkOcQHpwI1yqim4/document.pdf
California | Kern | 6029 | Decommissioning |  |  | Section 19.64.150 WIND TURBINE MAINTENANCE AND ABANDONMENT requires that any wind turbine not in operational condition for a consecutive period of twelve (12) months shall be deemed abandoned and shall be removed within sixty (60) days from the date a written notice is sent. Extensions may be granted up to two (2) years with financial assurances. The County may remove the structure(s) at the property owner's expense and lien the property if removal is not completed. |  |  |  | 19.64.150 WIND TURBINE MAINTENANCE AND ABANDONMENT |  | https://images3.loopnet.com/d2/Y1WfzIe5-xmzAJWi2BzvQ255jPsFfkOcQHpwI1yqim4/document.pdf
California | Kern | 6029 | Signage |  |  | Signs in connection with wind-driven electrical generators shall comply with the requirements specified in Sections 19.64.130 through 19.64.150 of this chapter. One project identification sign, located at each point of project ingress and egress, not to exceed thirty-two (32) square feet in area, may be erected on the project site. No other signs shall be installed other than safety signs and the required warning signs. The developer shall submit a sign elevation drawing to the Planning Director for review and approval prior to installation. Fencing erected on the perimeter of the total project shall include minimum eighteen- (18-) inch by eighteen- (18-) inch signs warning of wind turbine dangers. Such signs shall be located a maximum of three hundred (300) feet apart and at all points of site ingress and egress. |  |  |  | 19.64.110 SIGNS |  | https://images3.loopnet.com/d2/Y1WfzIe5-xmzAJWi2BzvQ255jPsFfkOcQHpwI1yqim4/document.pdf
California | Kern | 6029 | Soil |  |  | Section 19.64.130.N requires a soil erosion and sedimentation control plan, including a revegetation plan, as part of the detailed plot plan prior to construction permits. Section 19.64.140.K mandates that prior to issuance of any grading permit, a plan for the mitigation of potential soil erosion and sedimentation shall be prepared by a registered civil engineer or other professional and submitted for approval. The plan shall include provisions for site revegetation, sediment collection facilities, a timetable, estimated costs, and a surety bond or other security. The plan must be consistent with California Regional Water Quality Control Board requirements and approved prior to issuance of any grading permit. |  |  |  | 19.64.130 DETAILED PLOT PLAN REQUIRED â”€â”€ CONTENTS and 19.64.140 DEVELOPMENT STANDARDS AND CONDITIONS |  | https://images3.loopnet.com/d2/Y1WfzIe5-xmzAJWi2BzvQ255jPsFfkOcQHpwI1yqim4/document.pdf
California | Kern | 6029 | Primary Use Districts | ['WE Wind Energy Combining District (WE)'] |  | The WE Wind Energy Combining District explicitly permits "Wind-driven electrical generators, production, as defined in Chapter 19.04 of this title" as a permitted use (Section 19.64.020). The WE District is a combining district applied only to certain base districts including Exclusive Agriculture (A), Industrial (M-1, M-2, M-3), Natural Resource (NR) with minimum lot size, Recreation-Forestry (RF) with minimum lot size, Limited Agriculture (A-1) with minimum lot size, and Estate (E) with minimum lot size. The uses allowed in the WE District are "in addition to the regulations of the base district with which the WE District is combined." Other base districts generally permit wind-driven electrical generators only as accessory uses or require conditional use permits for commercial or production-scale systems. |  |  |  | 19.64.020 PERMITTED USES |  | https://images3.loopnet.com/d2/Y1WfzIe5-xmzAJWi2BzvQ255jPsFfkOcQHpwI1yqim4/document.pdf
California | Kern | 6029 | Special Use Districts | ['Exclusive Agriculture (A) District', 'Limited Agriculture (A-1) District', 'Estate (E) District', 'General Commercial (C-2) District', 'Highway Commercial (CH) District', 'Industrial (M-1) District', 'Industrial (M-3) District', 'Natural Resource (NR) District', 'Recreation-Forestry (RF) District', 'Wind Energy (WE) Combining District (for experimental and manufacturing uses only)'] |  | Wind-driven electrical generators, commercial or production scale, are generally permitted with a conditional use permit in multiple base zoning districts including Exclusive Agriculture (A), Limited Agriculture (A-1), Estate (E), General Commercial (C-2), Highway Commercial (CH), Industrial (M-1 and M-3), Natural Resource (NR), and Recreation-Forestry (RF) districts. For example, in the Exclusive Agriculture District, "Wind-driven electrical generators when accessory to a permitted or conditionally permitted use which do not comply with the installation standards" and "Wind-driven electrical generators, commercial or domestic" require a conditional use permit (Section 19.12.030.G). Similarly, other base districts list commercial wind generators under "USES PERMITTED WITH A CONDITIONAL USE PERMIT." The Wind Energy (WE) Combining District permits "Wind-driven electrical generators, production" as a permitted use outright (Section 19.64.020.B), but experimental and manufacturing uses require conditional use permits (Section 19.64.030). This indicates that production wind generators require special use approval in most base districts but are permitted uses in the WE Combining District. |  |  |  | Chapter 19.12, 19.14, 19.16, 19.32, 19.34, 19.36, 19.38, 19.40, 19.42, 19.53, 19.64 |  | https://images3.loopnet.com/d2/Y1WfzIe5-xmzAJWi2BzvQ255jPsFfkOcQHpwI1yqim4/document.pdf
California | Kern | 6029 | Accessory Use Districts | ['Exclusive Agriculture (A) District', 'Industrial (M-1) District', 'Wind Energy (WE) Combining District (applied to Exclusive Agriculture (A), Industrial (M-1, M-2, M-3), Natural Resource (NR), Recreation-Forestry (RF), Limited Agriculture (A-1), Estate (E))'] |  | Wind-driven electrical generators, production are permitted as accessory uses in the Exclusive Agriculture (A) District when accessory to a permitted or conditionally permitted use (19.12.020.E), and in the Industrial (M-1) District under similar accessory conditions (19.40.020.E). The Wind Energy (WE) Combining District explicitly permits "Wind-driven electrical generators, production" as a main use (19.64.020.B) and accessory structures incidental to the main use (19.64.020.C). The WE Combining District is applied only to certain base districts including Exclusive Agriculture, Industrial, Natural Resource, Recreation-Forestry, Limited Agriculture, and Estate districts with minimum lot sizes. |  |  |  | Chapter 19.64 WIND ENERGY (WE) COMBINING DISTRICT and related base district sections |  | https://images3.loopnet.com/d2/Y1WfzIe5-xmzAJWi2BzvQ255jPsFfkOcQHpwI1yqim4/document.pdf
California | Lake | 6033 | Property Line (Non-Participating) | 1.25 | tip-height-multiplier | The WECS shall be set back a minimum distance of one and one-quarter (1Â¼) times the total height of the structure from any lot line. |  |  |  | Section. 27.2 Table A. Uses Generally Permitted with a Zoning Permit |  | https://www.lakecountyca.gov/DocumentCenter/View/1376/Article-27---Uses-Generally-Permitted-PDF
California | Lake | 6033 | Noise | 55 | dBA | Noise emitted from any WECS shall not exceed fifty-five (55) dBA Ldn at any lot line. This applies to Wind Energy Conversion Systems (WECS) including those requiring a Major Use Permit. |  |  |  | Section. 27.2 Table A. Uses Generally Permitted with a Zoning Permit |  | https://www.lakecountyca.gov/DocumentCenter/View/1376/Article-27---Uses-Generally-Permitted-PDF
California | Lake | 6033 | Maximum Height | 150 | feet | The WECS shall not exceed one hundred fifty (150) feet in tower height. More than one (1) WECS per lot or a WECS which cannot meet the standards of this Subsection shall require a major use permit pursuant to Section 27.14(ai). |  |  |  | Section. 27.2 Table A. Uses Generally Permitted with a Zoning Permit |  | https://www.lakecountyca.gov/DocumentCenter/View/1376/Article-27---Uses-Generally-Permitted-PDF
California | Lake | 6033 | Maximum Project Size | 1 | turbine(s) per parcel/lot | One (1) wind energy conversion system (WECS) shall be permitted per lot. More than one (1) WECS per lot or a WECS which cannot meet the standards of this Subsection shall require a major use permit pursuant to Section 27.14(ai). The WECS shall not exceed one hundred fifty (150) feet in tower height or seven hundred six (706) square feet of rotor (30â€™ diameter). |  |  |  | Section. 27.2 Table A. Uses Generally Permitted with a Zoning Permit |  | https://www.lakecountyca.gov/DocumentCenter/View/1376/Article-27---Uses-Generally-Permitted-PDF
California | Lake | 6033 | Blade Clearance | 30 | feet | The minimum height of the lowest part of the blade tips shall be thirty (30) feet above the maximum building height limit of the base zoning district or thirty (30) feet above all structures or trees within a (200) foot radius. This applies to Wind Energy Conversion Systems (WECS) requiring a Major Use Permit. |  |  |  | Section. 27.2 Table A. Uses Generally Permitted with a Zoning Permit |  | https://www.lakecountyca.gov/DocumentCenter/View/1376/Article-27---Uses-Generally-Permitted-PDF
California | Lake | 6033 | Climbing Prevention |  |  | Lattice or other towers capable of being climbed shall have: i. Tower climbing apparatus located not closer than twelve (12) feet from the ground; or ii. A locked anti-climb device installed on tower; or iii. The tower shall be completely enclosed by a locked protective fence at least six (6) feet in height. |  |  |  | Section. 27.2 Table A. Uses Generally Permitted with a Zoning Permit |  | https://www.lakecountyca.gov/DocumentCenter/View/1376/Article-27---Uses-Generally-Permitted-PDF
California | Lake | 6033 | Special Use Districts | ['RL (Rural Low Density)', 'RR (Rural Residential)', 'SR (Suburban Residential)', 'R1 (Residential 1)', 'R2 (Residential 2)'] |  | More than one (1) WECS per lot or a WECS which cannot meet the standards of this Subsection shall require a major use permit pursuant to Section 27.14(ai). Section 27.11 Table B shows that a major use permit for WECS is required in districts RL, RR, SR, R1, and R2. The WECS shall not exceed one hundred fifty (150) feet in tower height or seven hundred six (706) square feet of rotor (30â€™ diameter). |  |  |  | Section 27.14(ai) |  | https://www.lakecountyca.gov/DocumentCenter/View/1376/Article-27---Uses-Generally-Permitted-PDF
California | Lassen | 6035 | Property Line (Non-Participating) | 1.25 | tip-height-multiplier | Wind turbine generators (WTGs) shall be set back a minimum distance of one and one-quarter times the maximum height reached by any part of the WTG to any property line. Setbacks determined by height may be waived when appropriate easements are secured from adjacent property owners or other acceptable mitigation is approved by the planning commission. |  |  |  | Â§ 18.108.280 Wind turbine generators. |  | https://ecode360.com/43557392
California | Lassen | 6035 | Noise | 50 | dBA | Noise emitted from any WTG shall not exceed fifty dBA CNEL at any property line abutting a residential zone or sixty dBA CNEL at any other property line. The more restrictive limit of 50 dBA CNEL applies at residential zone property lines. |  |  |  | Â§ 18.108.280 Wind turbine generators. |  | https://ecode360.com/43557392
California | Lassen | 6035 | Maximum Height | 100 | feet | A use permit is required for any commercial wind turbine generator or any wind turbine generator exceeding one hundred feet in height measured from ground level to the hub, effectively setting 100 feet as a key threshold for maximum turbine height. |  |  |  | Â§ 18.108.280 Wind turbine generators. |  | https://ecode360.com/43557392
California | Lassen | 6035 | Climbing Prevention |  |  | Commercial and noncommercial wind turbine generators shall be subject to the following regulations: Tower-climbing apparatus and blade tips of the WTG shall be no lower than fifteen feet from ground level unless enclosed by a six-foot high fence. |  |  |  | Â§ 18.108.280 Wind turbine generators. |  | https://ecode360.com/43557392
California | Lassen | 6035 | Signage |  |  | The tower shall be posted at eye level, warning of high voltage. Brand names or advertising associated with a WTG installation shall not be visible from any public access. |  |  |  | Â§ 18.108.280 Wind turbine generators. |  | https://ecode360.com/43557392
California | Lassen | 6035 | Primary Use Districts |  |  | Commercial and noncommercial wind turbine generators shall be subject to the following regulations: A wind turbine generator shall be permitted, subject to the provisions of this title, in all districts, provided a use permit is first secured for any wind turbine generator exceeding one hundred feet in height measured from ground level to the hub, or for any commercial wind turbine generator. |  |  |  | Â§ 18.108.280 Wind turbine generators. |  | https://ecode360.com/43557392
California | Lassen | 6035 | Special Use Districts |  |  | Commercial wind turbine generators shall be subject to the following regulations: A wind turbine generator shall be permitted, subject to the provisions of this title, in all districts, provided a use permit is first secured for any wind turbine generator exceeding one hundred feet in height measured from ground level to the hub, or for any commercial wind turbine generator. |  |  |  | Â§ 18.108.280 Wind turbine generators. |  | https://ecode360.com/43557392
California | Lassen | 6035 | Accessory Use Districts |  |  | Commercial wind turbine generators shall be subject to the following regulations: A wind turbine generator shall be permitted, subject to the provisions of this title, in all districts, provided a use permit is first secured for any wind turbine generator exceeding one hundred feet in height measured from ground level to the hub, or for any commercial wind turbine generator. |  |  |  | Â§ 18.108.280 Wind turbine generators. |  | https://ecode360.com/43557392
California | Marin | 6041 | Prohibitions |  |  | WECS are prohibited in the Coastal Zone. |  |  |  | 20.32.180 â€“ Wind Energy Conversion Systems (WECS) | 2023 | https://assets.marincounty.gov/marincounty-prod/public/2024-02/lcp-edits_draft-implementation-program_102023.pdf
California | Merced | 6047 | Prohibitions |  |  | The table explicitly prohibits Wind Energy Systems in the P-OS, P-F, P-PK, and A-G zoning districts, marking them with an 'X' which means 'Use Not Allowed'. There are no conditions or expiration dates mentioned for this prohibition. | [5 empty] | https://library.municode.com/ca/merced/codes/code_of_ordinances?nodeId=TIT20ZO_PT4PEAD_CH20.70PUNOHE
California | Monterey | 6053 | Structures (Non-Participating) | 1.25 | tip-height-multiplier | In all cases the Wind Energy Conversion Systems shall maintain a minimum distance of at least 1.25 times the Wind Energy Conversion Systems height from any habitable structure. |  |  |  | 20.64.120 REGULATIONS FOR COMMERCIAL AND NONCOMMERCIAL WIND ENERGY CONVERSION SYSTEMS |  | http://www2.co.monterey.ca.us/planning/docs/ordinances/Title20/20.64.120%20WIND%20ENERGY.htm
California | Monterey | 6053 | Property Line (Non-Participating) | 2 | tip-height-multiplier | Wind Energy Conversion Systems shall maintain a minimum setback of 2 times the total height of the Wind Energy Conversion System from any property line. |  |  |  | 20.64.120 REGULATIONS FOR COMMERCIAL AND NONCOMMERCIAL WIND ENERGY CONVERSION SYSTEMS |  | http://www2.co.monterey.ca.us/planning/docs/ordinances/Title20/20.64.120%20WIND%20ENERGY.htm
California | Monterey | 6053 | Maximum Height | 200 | feet | Commercial Wind Energy Conversion Systems shall not exceed a total height of 200 feet. This is the explicit maximum turbine height allowed for commercial systems as stated in section C.3.b. |  |  |  | 20.64.120 REGULATIONS FOR COMMERCIAL AND NONCOMMERCIAL WIND ENERGY CONVERSION SYSTEMS. |  | http://www2.co.monterey.ca.us/planning/docs/ordinances/Title20/20.64.120%20WIND%20ENERGY.htm
California | Monterey | 6053 | Blade Clearance | 30 | feet | The minimum height of the lowest position of the Wind Energy Conversion Systems blade shall be at least 30 feet above the ground and 30 feet above the highest existing structure or tree within a 250 foot radius. This applies to all Wind Energy Conversion Systems, including commercial ones. |  |  |  | 20.64.120 REGULATIONS FOR COMMERCIAL AND NONCOMMERCIAL WIND ENERGY CONVERSION SYSTEMS |  | http://www2.co.monterey.ca.us/planning/docs/ordinances/Title20/20.64.120%20WIND%20ENERGY.htm
California | Monterey | 6053 | Color |  |  | Colors and surface treatment of the Wind Energy Conversion Systems and supporting structures shall to the greatest extent feasible minimize disruption of the natural characteristics of the site. Wind Energy Conversion Systems shall have prominent markings on the rotor blade tips of an international orange color where the total height exceeds 175 feet, or any system exceeding 125' in total height is placed at a ground elevation over 200 feet. |  |  |  | 20.64.120 REGULATIONS FOR COMMERCIAL AND NONCOMMERCIAL WIND ENERGY CONVERSION SYSTEMS |  | http://www2.co.monterey.ca.us/planning/docs/ordinances/Title20/20.64.120%20WIND%20ENERGY.htm
California | Monterey | 6053 | Decommissioning |  |  | If any Wind Energy Conversion System remains non-functional or inoperative for a continuous period of 1 year, the permittee shall remove said system at their expense. Removal of the system includes the entire structure including foundations, transmission equipment, and fencing from the property. The applicant, or successors, shall continuously maintain a fund payable to the County of Monterey for the removal of non-functional towers and appurtenant facilities in an amount to be determined by the Director of Planning and Building Inspection for the period of the Use Permit. If removal of towers and appurtenant facilities is required and the applicant, permit holder, or successors fails to remove the towers and appurtenant facilities from the property within 30 days from the date of notification by the Director of Planning and Building Inspection, the Director may contract for such removal and pay for removal from the fund. |  |  |  | 20.64.120 REGULATIONS FOR COMMERCIAL AND NONCOMMERCIAL WIND ENERGY CONVERSION SYSTEMS |  | http://www2.co.monterey.ca.us/planning/docs/ordinances/Title20/20.64.120%20WIND%20ENERGY.htm
California | Monterey | 6053 | Lighting |  |  | Wind Energy Conversion Systems shall be equipped with air traffic warning lights and shall have prominent markings on the rotor blade tips of an international orange color where: i. The total height of the Wind Energy Conversion Systems exceeds 175 feet, or ii. Any Wind Energy Conversion Systems exceeding 125' in total height is placed at a ground elevation over 200 feet. |  |  |  | 20.64.120 REGULATIONS FOR COMMERCIAL AND NONCOMMERCIAL WIND ENERGY CONVERSION SYSTEMS. |  | http://www2.co.monterey.ca.us/planning/docs/ordinances/Title20/20.64.120%20WIND%20ENERGY.htm
California | Monterey | 6053 | Visual Impact |  |  | The ordinance requires that the installation of Commercial Wind Energy Conversion Systems "does not have the potential to create a substantially adverse visual impact when viewed from a common public viewing area." It also mandates that such systems "shall not be placed on visually prominent ridgelines" and "shall be designed and placed in such a manner to minimize to the greatest extent feasible adverse visual and noise impacts on neighboring areas." These provisions are part of the Use Permit approval findings and siting and design standards. |  |  |  | 20.64.120 REGULATIONS FOR COMMERCIAL AND NONCOMMERCIAL WIND ENERGY CONVERSION SYSTEMS |  | http://www2.co.monterey.ca.us/planning/docs/ordinances/Title20/20.64.120%20WIND%20ENERGY.htm
California | Monterey | 6053 | Signage |  |  | Section C.6.c requires that "Appropriate warning signs shall be posted. The type and placement of the signs shall be determined on an individual basis as safety needs dictate." Section C.4.d mandates that "Wind Energy Conversion Systems shall be equipped with air traffic warning lights and shall have prominent markings on the rotor blade tips of an international orange color" where certain height and elevation thresholds are met. |  |  |  | 20.64.120 REGULATIONS FOR COMMERCIAL AND NONCOMMERCIAL WIND ENERGY CONVERSION SYSTEMS |  | http://www2.co.monterey.ca.us/planning/docs/ordinances/Title20/20.64.120%20WIND%20ENERGY.htm
California | Riverside | 6065 | Structures (Non-Participating) | 1.1 | tip-height-multiplier | No commercial WECS shall be located where the center of the tower is within the distances indicated in the following table: LOT LINE OF ANY LOT CONTAINING A HABITABLE DWELLING - 1.1 x TOTAL WECS HEIGHT or 500 feet, whichever greater. For the purposes of this Subsection, a 'habitable dwelling' shall be a dwelling which contains a kitchen and which is deemed fit for human occupancy as determined by the Director of the Department of Building and Safety. |  | 500 |  | SECTION 18.41. COMMERCIAL WIND ENERGY CONVERSION SYSTEMS PERMITS (COMMERCIAL WECS PERMITS) | 2023 | https://planning.rctlma.org/sites/g/files/aldnop416/files/2023-06/Ord348-04-28-2023-FINAL.pdf
California | Riverside | 6065 | Property Line (Participating) | 5 | rotor-diameter-multiplier | Setbacks from participating lot lines for Commercial WECS arrays are specified as multiples of the total WECS height or a fixed minimum distance, whichever is greater. For example, setbacks include distances such as '1.5 x total WECS height or 500 feet whichever greater,' establishing a minimum threshold setback distance of 500 feet that must be met in all cases. |  | 500 |  | SECTION 18.41. COMMERCIAL WIND ENERGY CONVERSION SYSTEMS PERMITS (COMMERCIAL WECS PERMITS) | 2023 | https://planning.rctlma.org/sites/g/files/aldnop416/files/2023-06/Ord348-04-28-2023-FINAL.pdf
California | Riverside | 6065 | Property Line (Non-Participating) | 3 | tip-height-multiplier | No commercial WECS shall be located where the center of the tower is within the distances indicated in the following table: ... LOT LINE ADJOINS A LOT ZONED W-E OR W-1 WECS HEIGHT or 500 feet whichever greater ... Wind Access Setbacks: No commercial WECS shall be located where the center of the tower is within a distance of five rotor diameters from a lot line that is perpendicular to and downwind of, or within 45 degrees of perpendicular to and downwind of, the dominant wind direction. Setbacks for commercial WECS and WECS arrays of all sizes shall be as prescribed by Section 18.41. of this ordinance. |  | 500 |  | SECTION 18.41. COMMERCIAL WIND ENERGY CONVERSION SYSTEMS PERMITS (COMMERCIAL WECS PERMITS) | 2023 | https://planning.rctlma.org/sites/g/files/aldnop416/files/2023-06/Ord348-04-28-2023-FINAL.pdf
California | Riverside | 6065 | Roads | 1.5 | tip-height-multiplier | No commercial WECS shall be located where the center of the tower is within the distances indicated in the following table: from a public road or public highway classified as an arterial or greater with an Average Daily Trips (ADT) of 7,000 or more, the setback is 1.5 times the total WECS height or 500 feet, whichever is greater. Setbacks for commercial WECS and WECS arrays of all sizes shall be as prescribed by Section 18.41. of this ordinance. |  | 500 |  | SECTION 18.41. COMMERCIAL WIND ENERGY CONVERSION SYSTEMS PERMITS (COMMERCIAL WECS PERMITS) | 2023 | https://planning.rctlma.org/sites/g/files/aldnop416/files/2023-06/Ord348-04-28-2023-FINAL.pdf
California | Riverside | 6065 | Railroads | 1.25 | tip-height-multiplier | No commercial WECS shall be located where the center of the tower is within the distance of 1.25 times the total WECS height from the outer boundary of the railroad right of way. |  |  |  | SECTION 18.41. COMMERCIAL WIND ENERGY CONVERSION SYSTEMS PERMITS (COMMERCIAL WECS PERMITS) | 2023 | https://planning.rctlma.org/sites/g/files/aldnop416/files/2023-06/Ord348-04-28-2023-FINAL.pdf
California | Riverside | 6065 | Transmission | 3 | tip-height-multiplier | The setback requirements for commercial WECS arrays from overhead electrical transmission lines and related utility lines specify minimum setback distances that must be met in all cases, even when a multiplier of the total WECS height is used. For example, setbacks are expressed as multiples of the total WECS height or 500 feet whichever is greater, indicating a minimum threshold distance that cannot be undercut regardless of the multiplier calculation. Specifically, Section 18.41.D.1.a. states: 'No commercial WECS shall be located where the center of the tower is within the distances indicated in the following table... 1.1 x total WECS height or 500 feet whichever greater.' This means setback_distance = max(threshold, multiplier_setback), with the threshold value being 500 feet. |  | 500 |  | SECTION 18.41. COMMERCIAL WIND ENERGY CONVERSION SYSTEMS PERMITS (COMMERCIAL WECS PERMITS) | 2023 | https://planning.rctlma.org/sites/g/files/aldnop416/files/2023-06/Ord348-04-28-2023-FINAL.pdf
California | Riverside | 6065 | Noise | 55 | dBA | The projected WECS noise level to each receptor shall be at or below 55 dBA weighted (unless setback distances requiring no acoustical studies are adhered to). The noise standard shall be reduced by 5 dB(A) where pure tone noise is generated. Additionally, a commercial WECS or WECS array shall not be operated so that noise exceeds 60 dB(A) at a point ten feet from the outer wall of any habitable dwelling, hospital, school, library, or nursing home. |  |  |  | SECTION 18.41. COMMERCIAL WIND ENERGY CONVERSION SYSTEMS PERMITS (COMMERCIAL WECS PERMITS) | 2023 | https://planning.rctlma.org/sites/g/files/aldnop416/files/2023-06/Ord348-04-28-2023-FINAL.pdf
California | Riverside | 6065 | Maximum Height | 400 | feet | No commercial WECS shall exceed four hundred (400') feet in height. This maximum height applies specifically to commercial WECS arrays of all sizes. The unit of measurement is feet, as indicated by the ordinance text. |  |  |  | SECTION 16.4. STRUCTURE HEIGHT. | 2023 | https://planning.rctlma.org/sites/g/files/aldnop416/files/2023-06/Ord348-04-28-2023-FINAL.pdf
California | Riverside | 6065 | Color |  |  | All commercial WECS shall be either light environmental colors (such as white, beige, or tan), or darker fully saturated colors (such as dark blue, maroon, rust red, or dark green), or galvanized. All commercial WECS shall have a matte or galvanized finish which weathers to a lusterless condition within six (6) months unless such finish adversely affects the performance of the WECS or other good cause is shown to permit any other finish. |  |  |  | SECTION 18.41. COMMERCIAL WIND ENERGY CONVERSION SYSTEMS PERMITS (COMMERCIAL WECS PERMITS), Subsection D.18. Color and Finish of WECS | 2023 | https://planning.rctlma.org/sites/g/files/aldnop416/files/2023-06/Ord348-04-28-2023-FINAL.pdf
California | Riverside | 6065 | Signage |  |  | No advertising sign or logo shall be placed or painted on any commercial WECS. A commercial WECS permit may permit the placement of no more than two advertising signs relating to the development on the project site, but no such sign shall exceed 15 square feet in surface area or eight feet in height. |  |  |  | SECTION 18.41. COMMERCIAL WIND ENERGY CONVERSION SYSTEMS PERMITS (COMMERCIAL WECS PERMITS) | 2023 | https://planning.rctlma.org/sites/g/files/aldnop416/files/2023-06/Ord348-04-28-2023-FINAL.pdf
California | Riverside | 6065 | Primary Use Districts | ['W-E Zone (Wind Energy Resource Zone)', 'W-1 Zone (Watercourse, Watershed and Conservation Areas)'] |  | Commercial WECS and WECS arrays with no limit as to rated power output are permitted in the W-E Zone and the W-1 Zone provided a commercial WECS permit has been granted pursuant to Section 18.41. Section 18.41.A.2 states that commercial WECS or WECS arrays having a total rated power output of more than 100 KW are permitted in the W-E Zone and in the W-1 Zone provided a commercial WECS permit is granted pursuant to this section. |  |  |  | SECTION 18.41. COMMERCIAL WIND ENERGY CONVERSION SYSTEMS PERMITS (COMMERCIAL WECS PERMITS) | 2023 | https://planning.rctlma.org/sites/g/files/aldnop416/files/2023-06/Ord348-04-28-2023-FINAL.pdf
California | Riverside | 6065 | Special Use Districts | ['W-1 Zone (Watercourse, Watershed and Conservation Areas)', 'W-E Zone (Wind Energy Resource Zone)'] |  | Commercial WECS and WECS arrays with no limit as to rated power output are permitted in the W-1 Zone and W-E Zone provided a commercial WECS permit has been granted pursuant to Section 18.41. Section 18.41 states that commercial WECS or WECS arrays having a total rated power output of more than 100 KW are permitted in the W-E Zone and in the W-1 Zone provided a commercial WECS permit is granted pursuant to this section. |  |  |  | SECTION 18.41. COMMERCIAL WIND ENERGY CONVERSION SYSTEMS PERMITS (COMMERCIAL WECS PERMITS) | 2023 | https://planning.rctlma.org/sites/g/files/aldnop416/files/2023-06/Ord348-04-28-2023-FINAL.pdf
California | San Bernardino | 6071 | Structures (Participating) | 1 | tip-height-multiplier | The Director may allow a reduction in this setback, not to exceed a minimum setback of one times the overall machine height, if a letter of consent from the owner(s) of record of the adjacent parcel is filed with the Director. |  |  |  | Â§ 84.29.030 Wind Energy Development Standards |  | https://codelibrary.amlegal.com/codes/sanbernardino/latest/sanberncty_ca/0-0-0-172597
California | San Bernardino | 6071 | Structures (Non-Participating) | 1.5 | tip-height-multiplier | A minimum wind generator setback of one and one-half times the overall machine height (measured from grade to the top of the structure, including the uppermost extension of any blades) or 1,500 feet, whichever is greater, shall be maintained from any off-site residence. The Director may allow a reduction in this setback, not to exceed a minimum setback of one times the overall machine height, if a letter of consent from the owner(s) of record of the adjacent parcel is filed with the Director. A minimum wind generator setback of one times the overall machine height shall be maintained from any on-site residence or accessory structure designed for human occupancy. |  | 1500 |  | Â§ 84.29.030 Wind Energy Development Standards |  | https://codelibrary.amlegal.com/codes/sanbernardino/latest/sanberncty_ca/0-0-0-172597
California | San Bernardino | 6071 | Property Line (Participating) | 1.5 | tip-height-multiplier | Setbacks from exterior project boundaries adjacent to parcels less than 40 acres require a minimum setback of two times the overall machine height or 500 feet, whichever is less. For parcels 40 acres or more, the minimum setback is one and one-half times the overall machine height or 500 feet, whichever is less. The Director may allow reductions with consent. These setbacks apply to participating property lines, lot lines, facility perimeters, and parcels. |  |  | 500 | Â§ 84.29.030 Wind Energy Development Standards |  | https://codelibrary.amlegal.com/codes/sanbernardino/latest/sanberncty_ca/0-0-0-172597
California | San Bernardino | 6071 | Property Line (Non-Participating) | 2 | tip-height-multiplier | Setbacks from exterior project boundaries where adjacent parcels contain less than 40 acres require a minimum wind generator setback of two times the overall machine height or 500 feet, whichever is less. Where adjacent parcels contain 40 acres or more, a minimum setback of one and one-half times the overall machine height or 500 feet, whichever is less, shall be maintained from all exterior project boundaries. |  |  | 500 | Â§ 84.29.030 Wind Energy Development Standards |  | https://codelibrary.amlegal.com/codes/sanbernardino/latest/sanberncty_ca/0-0-0-172597
California | San Bernardino | 6071 | Roads | 1.5 | tip-height-multiplier | A minimum wind generator setback of one and one-half times the overall machine height (measured from grade to the top of the structure, including the uppermost extension of any blade) shall be maintained from any publicly maintained public highway or street. |  |  |  | Â§ 84.29.030 Wind Energy Development Standards |  | https://codelibrary.amlegal.com/codes/sanbernardino/latest/sanberncty_ca/0-0-0-172597
California | San Bernardino | 6071 | Railroads | 1 | tip-height-multiplier | A minimum wind generator setback of one times the overall machine height (measured from grade to the top of the structure, including the uppermost extension of any blade) shall be maintained from any railroad right-of-way. |  |  |  | Â§ 84.29.030 Wind Energy Development Standards |  | https://codelibrary.amlegal.com/codes/sanbernardino/latest/sanberncty_ca/0-0-0-172597
California | San Bernardino | 6071 | Maximum Height | 500 | feet | Wind generator machine and associated meteorological tower overall height shall not exceed 500 feet. Machine height is measured from grade to the top of the structure, including the uppermost extension of any blades. |  |  |  | Â§ 84.29.030 Wind Energy Development Standards |  | https://codelibrary.amlegal.com/codes/sanbernardino/latest/sanberncty_ca/0-0-0-172597
California | San Bernardino | 6071 | Lighting |  |  | Wind energy generation facilities shall be lighted in compliance with FAA (Federal Aviation Administration) regulations. |  |  |  | Â§ 84.29.030 Wind Energy Development Standards |  | https://codelibrary.amlegal.com/codes/sanbernardino/latest/sanberncty_ca/0-0-0-172597
California | Santa Barbara | 6083 | Structures (Non-Participating) | 3 | rotor-diameter-multiplier | Horizontal axis wind turbines shall be placed at a distance of at least two times the total tower height from any occupied structure. Vertical axis wind turbines shall be placed at a distance of at least 10 blade diameters from any structure or tree, with no case closer than three blade diameters to any occupied structure. |  |  |  | 35.57.050 - Development Standards | 2010 | https://documents.coastal.ca.gov/reports/2010/4/th21b-s-4-2010-a2.pdf
California | Santa Barbara | 6083 | Property Line (Non-Participating) | 1 | tip-height-multiplier | The base of the tower shall be set back from all property lines a minimum distance equal to the height of the system, including the wind turbine, provided that it also complies with any applicable fire setback requirements in compliance with Public Resources Code Section 4290. |  |  |  | 35.57.050 - Development Standards | 2010 | https://documents.coastal.ca.gov/reports/2010/4/th21b-s-4-2010-a2.pdf
California | Santa Barbara | 6083 | Blade Clearance | 30 | feet | The minimum height of the lowest part of any horizontal axis wind turbine blade shall be at least 30 feet above the highest structure or tree within a 250-foot radius. This is the explicit minimum blade clearance allowed for wind energy conversion systems, including those exceeding 200 KW. |  |  |  | 35.57.050 - Development Standards | 2010 | https://documents.coastal.ca.gov/reports/2010/4/th21b-s-4-2010-a2.pdf
California | Santa Barbara | 6083 | Color |  |  | The system's tower and blades shall be painted a non-reflective, unobtrusive color that blends the system and its components into the surrounding landscape to the greatest extent possible and incorporate non-reflective surfaces to minimize any visual disruption. |  |  |  | 35.57.050 - Development Standards | 2010 | https://documents.coastal.ca.gov/reports/2010/4/th21b-s-4-2010-a2.pdf
California | Santa Barbara | 6083 | Lighting |  |  | Exterior lighting on any structure associated with the system shall not be allowed except that which is specifically required by the Federal Aviation Administration. |  |  |  | 35.57.050 - Development Standards | 2010 | https://documents.coastal.ca.gov/reports/2010/4/th21b-s-4-2010-a2.pdf
California | Santa Barbara | 6083 | Climbing Prevention |  |  | Section 35.57.050.B (Access control) requires that towers shall be constructed to provide one of the following means of access control: tower-climbing apparatus located no closer than 12 feet from the ground; a locked anti-climb device installed on the tower; or a locked, protective fence at least six feet in height that encloses the tower. These climbing prevention requirements apply to wind energy conversion systems regulated under this chapter, which includes systems with a total maximum power output exceeding 200 KW. |  |  |  | 35.57.050 - Development Standards | 2010 | https://documents.coastal.ca.gov/reports/2010/4/th21b-s-4-2010-a2.pdf
California | Santa Barbara | 6083 | Signage |  |  | At least one sign shall be posted on the tower at a height of five feet warning of electrical shock or high voltage and harm from revolving machinery. No brand names, logo or advertising shall be placed or painted on the tower, rotor, generator or tail vane where it would be visible from the ground, except that a system or tower's manufacturer's logo may be displayed on a system generator housing in an unobtrusive manner. |  |  |  | 35.57.050 - Development Standards | 2010 | https://documents.coastal.ca.gov/reports/2010/4/th21b-s-4-2010-a2.pdf
California | Santa Barbara | 6083 | Special Use Districts | ['AG-I (Agriculture I)', 'C-2 (Retail Commercial)', 'M-1 (Industrial - Light Manufacturing)'] |  | For wind turbines and wind energy conversion systems with total maximum power output exceeding 200 KW, a Conditional Use Permit (CUP) is required in the AG-I, C-2, and M-1 zones. The CUP requires approval by the zoning authority and is subject to additional requirements such as Development Plan approval and compliance with specific development standards (e.g., Section 35.55.050 and 35.55.040(B)). Table 5-3 states: 'Total maximum power output = Exceeds 200 KW CUP â€” â€” â€” CUP â€”'. |  |  |  | 35.57.030 - Allowed Uses and Permit/Plan Requirements | 2010 | https://documents.coastal.ca.gov/reports/2010/4/th21b-s-4-2010-a2.pdf
California | Santa Clara | 6085 | Property Line (Non-Participating) | 1.5 | tip-height-multiplier | Wind energy conversion systems shall be set back a minimum of 1.5 times the total system height from all property lines and public rights-of-way. |  |  |  | Â§ 4.10.390 Wind Energy Conversion Systems â€“ Commercial | 2019 | https://farmlandinfo.org/wp-content/uploads/sites/2/2019/09/Santa-Clara-Co.-Winery-Ord.pdf
California | Santa Clara | 6085 | Roads | 1.5 | tip-height-multiplier | Wind energy conversion systems shall be set back a minimum of 1.5 times the total system height from all public rights-of-way. |  |  |  | Â§ 4.10.390 Wind Energy Conversion Systems â€“ Commercial | 2019 | https://farmlandinfo.org/wp-content/uploads/sites/2/2019/09/Santa-Clara-Co.-Winery-Ord.pdf
California | Santa Clara | 6085 | Noise | 50 | dBA | Wind energy conversion systems shall not exceed a noise level of 50 dBA at the property line, as measured by a qualified acoustical engineer. |  |  |  | Â§ 4.10.390 Wind Energy Conversion Systems â€“ Commercial | 2019 | https://farmlandinfo.org/wp-content/uploads/sites/2/2019/09/Santa-Clara-Co.-Winery-Ord.pdf
California | Santa Clara | 6085 | Maximum Height | 500 | feet | The maximum height of any wind energy conversion system shall not exceed 500 feet, as measured from the ground to the tip of the blade at its highest point. |  |  |  | Â§ 4.10.390 Wind Energy Conversion Systems â€“ Commercial | 2019 | https://farmlandinfo.org/wp-content/uploads/sites/2/2019/09/Santa-Clara-Co.-Winery-Ord.pdf
California | Santa Clara | 6085 | Decommissioning |  |  | A decommissioning plan shall be required for all commercial wind energy conversion systems, providing for removal of all equipment and restoration of the site upon cessation of operations. |  |  |  | Â§ 4.10.390 Wind Energy Conversion Systems â€“ Commercial | 2019 | https://farmlandinfo.org/wp-content/uploads/sites/2/2019/09/Santa-Clara-Co.-Winery-Ord.pdf
California | Santa Clara | 6085 | Lighting |  |  | Lighting shall be limited to that required by the Federal Aviation Administration (FAA) and shall be designed to minimize off-site glare. |  |  |  | Â§ 4.10.390 Wind Energy Conversion Systems â€“ Commercial | 2019 | https://farmlandinfo.org/wp-content/uploads/sites/2/2019/09/Santa-Clara-Co.-Winery-Ord.pdf
California | Santa Clara | 6085 | Prohibitions |  |  | Commercial wind energy conversion systems are prohibited in the OS/F district. This prohibition is unconditional and does not have an expiration date. Other districts allow commercial wind energy conversion systems with use permits and subject to standards such as setbacks, height limits (maximum 500 feet), noise limits, visual impact minimization, lighting restrictions, wildlife impact minimization, and decommissioning plans. |  |  |  | Â§ 4.10.390 Wind Energy Conversion Systems â€“ Commercial | 2019 | https://farmlandinfo.org/wp-content/uploads/sites/2/2019/09/Santa-Clara-Co.-Winery-Ord.pdf
California | Santa Clara | 6085 | Special Use Districts | ['A (Agricultural)', 'AR (Agricultural Residential)', 'HS (Hillside)', 'RR (Rural Residential)', 'A1 (Agricultural 1)', 'RS (Residential Suburban)'] |  | Commercial Wind Energy Conversion Systems are permitted with a Use Permit/ASA (denoted by 'U') in rural base districts (A, AR, HS, RR) and special purpose base districts (A1, RS), requiring approval by a zoning authority or meeting certain permitting conditions as referenced in Ch 5.65 and Ch 5.40. |  |  |  | Â§ 4.10.390 Wind Energy Conversion Systems â€“ Commercial | 2019 | https://farmlandinfo.org/wp-content/uploads/sites/2/2019/09/Santa-Clara-Co.-Winery-Ord.pdf
California | Shasta | 6089 | Prohibitions |  |  | Large wind energy systems are prohibited in all zone districts of the unincorporated area of the county of Shasta and no permit or approval of any type shall be issued therefor. The prohibition applies unconditionally and there is no expiration date provided. |  |  |  | 17.88.335 - Large wind energy systems. |  | https://library.municode.com/ca/shasta_county/codes/code?nodeId=TIT17ZO_CH17.88SPUS_ARTIIUSPERESEREDI_17.88.150SMLOAG
California | Sonoma | 6097 | Structures (Non-Participating) | 1 | tip-height-multiplier | The system's tower shall be set back a minimum distance equal to the height of the tower from any structure on adjoining parcels; and a minimum distance of ten (10) feet from any other structure on the parcel on which the system is located. |  |  |  | 26.88.208 - Wind Energy Special Use Standards |  | https://sonomacounty.gov/administrative-support-and-fiscal-services/county-administrators-office/ordinance-6064-exhibit-g
California | Sonoma | 6097 | Property Line (Non-Participating) | 1 | tip-height-multiplier | The system's tower shall be set back a minimum distance equal to the height of the tower from all parcel lines. On parcels of ten (10) acres or more, the parcel line setback may be reduced if the applicant demonstrates that: (1) Because of topography, strict adherence to the setback requirement would result in greater visibility of the system's tower than a reduced setback, and (2) The system's tower is set back a minimum distance equal to the height of the tower from any structure on adjoining parcels. |  |  |  | 26.88.208 - Wind Energy Special Use Standards |  | https://sonomacounty.gov/administrative-support-and-fiscal-services/county-administrators-office/ordinance-6064-exhibit-g
California | Sonoma | 6097 | Maximum Height | 40 | feet | The system's tower shall not exceed a maximum height of forty (40) feet on a parcel of less than one (1) acre, a maximum of sixty-five (65) feet on a parcel of one (1) to less than five (5) acres, and maximum height of eighty (80) feet on a parcel of five (5) acres or more, unless a use permit is obtained. Units are expressed in feet. |  |  |  | 26.88.208 - Wind Energy Special Use Standards |  | https://sonomacounty.gov/administrative-support-and-fiscal-services/county-administrators-office/ordinance-6064-exhibit-g
California | Sonoma | 6097 | Color |  |  | The system's tower and supporting structures shall be painted a single, neutral, non-reflective, non-glossy (for example, earth-tones, gray, black) that, to the extent possible, visually blends the system with the surrounding natural and built environments. |  |  |  | 26.88.208 - Wind Energy Special Use Standards |  | https://sonomacounty.gov/administrative-support-and-fiscal-services/county-administrators-office/ordinance-6064-exhibit-g
California | Sonoma | 6097 | Decommissioning |  |  | Upon abandonment or termination of the system's use, the entire facility, including the system's tower, turbine, supporting structures and all equipment, shall be removed and the site shall be restored to its pre-construction condition or other authorized use. |  |  |  | 26.88.208 - Wind Energy Special Use Standards |  | https://sonomacounty.gov/administrative-support-and-fiscal-services/county-administrators-office/ordinance-6064-exhibit-g
California | Sonoma | 6097 | Climbing Prevention |  |  | The ordinance establishes standards for the siting and operation of wind energy systems and facilities, including that "The system's tower-climbing apparatus and blade tips shall be no closer than fifteen (15) feet from ground level unless the system is enclosed by a six (6â€²)-foot high fence." |  |  |  | 26.88.208 - Wind Energy Special Use Standards |  | https://sonomacounty.gov/administrative-support-and-fiscal-services/county-administrators-office/ordinance-6064-exhibit-g
California | Sonoma | 6097 | Signage |  |  | Signs warning of high voltage electricity shall be posted on stationary portions of the system's tower and any supporting structures, and at gated entry points to the site at a height of five (5) feet above the ground; brand names or advertising associated with the system or the system's installation shall not be visible from any public place. |  |  |  | 26.88.208 - Wind Energy Special Use Standards |  | https://sonomacounty.gov/administrative-support-and-fiscal-services/county-administrators-office/ordinance-6064-exhibit-g
California | Tehama | 6103 | Structures (Non-Participating) | 1000 | feet | Wind energy systems shall not be permitted within 1,000 feet of a residence, excepting residences on the same premises and other residences owned by the applicant at the time the application is approved. |  |  |  | 17.83.070. Setbacks |  | https://mcclibraryfunctions.azurewebsites.us/api/ordinanceDownload/16653/836361/pdf?forceDownload=true
California | Tehama | 6103 | Property Line (Non-Participating) | 1.2 | tip-height-multiplier | All wind energy system towers shall be located at least 1.2 times its height from all property boundaries. Wind energy systems shall not be permitted within 1,000 feet of the outer boundaries of any parcel. |  |  |  | 17.83.070. Setbacks |  | https://mcclibraryfunctions.azurewebsites.us/api/ordinanceDownload/16653/836361/pdf?forceDownload=true
California | Tehama | 6103 | Minimum Lot Size | 10 | acres | Wind energy systems are allowed only on properties that are at least 10 acres in size in the following zone districts, subject to the following conditions. |  |  |  | 17.83.030. Uses Permitted. |  | https://mcclibraryfunctions.azurewebsites.us/api/ordinanceDownload/16653/836361/pdf?forceDownload=true
California | Tehama | 6103 | Color |  |  | All towers shall be painted a neutral, non-reflective color, except when obstruction marking is required for aviation purposes. |  |  |  | 17.83.090. Color of Towers. |  | https://mcclibraryfunctions.azurewebsites.us/api/ordinanceDownload/16653/836361/pdf?forceDownload=true
California | Tehama | 6103 | Decommissioning |  |  | All wind energy systems that are not in use for a period of six continuous months shall be considered abandoned. Abandoned wind energy systems are hereby designated as unlawful and as public nuisances, requiring no amortization period. Prior to issuance of the building permit for the installation of any wind energy system, the Director of Planning or City Administrator may require the applicant to post a performance security in an amount and form determined by the Director that is sufficient to cover the cost of removal of the system in the event that such system is abandoned, or if the permit has been terminated for violation of its conditions by the county after hearing. If the Director of Planning determines that the system is abandoned, the planning director may initiate appropriate proceedings under this Code to revoke the permit for the system and require the property owner to timely remove all portions of the system from the premises. If such system is not timely removed as provided herein, the county may abate the nuisance in accordance with Chapter 8.08 of this Code. |  |  |  | 17.83.110. Maintenance. |  | https://mcclibraryfunctions.azurewebsites.us/api/ordinanceDownload/16653/836361/pdf?forceDownload=true
California | Tehama | 6103 | Prohibitions |  |  | Wind Power Facilities and Dual Purpose Wind Energy Systems are PROHIBITED on lands subject to a Williamson Act or Farmland Security Zone contract. |  |  |  | 17.83.120 Williamson Act Lands |  | https://mcclibraryfunctions.azurewebsites.us/api/ordinanceDownload/16653/836361/pdf?forceDownload=true
California | Tehama | 6103 | Signage |  |  | Appropriate warning signs, no larger than 4 square feet, shall be placed on or near wind energy systems. Wind energy systems and related equipment will not be used to advertise or promote any product or service other than the manufacturerâ€™s identification up to a size not to exceed 32 square feet. |  |  |  | 17.83.100 Advertising/Signage. |  | https://mcclibraryfunctions.azurewebsites.us/api/ordinanceDownload/16653/836361/pdf?forceDownload=true
California | Tehama | 6103 | Primary Use Districts | ['Open Space'] |  | Wind Power Facilities are allowed only on properties that are at least 10 acres in size in the following zone districts, subject to the following conditions: In the Open Space district, Wind Power Facility is a permitted use (P). Wind Power Facilities are prohibited on lands subject to a Williamson Act or Farmland Security Zone contract. |  |  |  | 17.83.030. Uses Permitted. |  | https://mcclibraryfunctions.azurewebsites.us/api/ordinanceDownload/16653/836361/pdf?forceDownload=true
California | Tehama | 6103 | Special Use Districts |  |  | Wind Power Facilities are marked with an 'X' (not allowed) in both Residential and Open Space districts. Small Wind Energy Systems are permitted with approval of a use permit ('C') in some districts, but this does not apply to Wind Power Facilities. Additionally, Wind Power Facilities and Dual Purpose Wind Energy Systems are PROHIBITED on lands subject to a Williamson Act or Farmland Security Zone contract. |  |  |  | 17.83.030. Uses Permitted. |  | https://mcclibraryfunctions.azurewebsites.us/api/ordinanceDownload/16653/836361/pdf?forceDownload=true
California | Yolo | 6113 | Structures (Non-Participating) | 3 | tip-height-multiplier | The minimum setback from the base of any large wind energy system to any off-site residence(s) on adjacent parcels not under common applicant ownership shall be three (3) times the overall systemâ€™s height, or one thousand (1,000) feet, whichever is more, unless the adjacent neighbor approves a lesser distance; The minimum setback from the base of any large wind energy system to any on-site residence(s) and accessory structures designed for human occupancy shall be equal to one and one-half (1.5) times the overall systemâ€™s height, or five hundred (500) feet, whichever is less. |  |  |  | Sec. 8-2.1103 (i)(3) Setbacks |  | https://codelibrary.amlegal.com/codes/yolocounty/latest/yolo/0-0-0-29767
California | Yolo | 6113 | Property Line (Participating) | 1 | tip-height-multiplier | The Planning Commission may allow a reduction or waiver of the setbacks in (i) or (ii), above, if the project exterior boundary is a common property line between two (2) or more approved wind energy projects and the property owner of each affected property has filed a letter of consent to the proposed setback reduction with the County. The minimum setback allowed in such cases is one (1) times the overall wind systemâ€™s height. |  |  |  | Sec. 8-2.1103 (i)(3) Setbacks |  | https://codelibrary.amlegal.com/codes/yolocounty/latest/yolo/0-0-0-29767
California | Yolo | 6113 | Property Line (Non-Participating) | 2 | tip-height-multiplier | The minimum setback from the base of any large wind energy system to any adjacent property line(s) where the adjacent parcel(s) are not under common applicant ownership and contain less than forty (40) acres shall be equal to two (2) times the overall systemâ€™s height, or five hundred (500) feet, whichever is more; and where the adjacent parcel(s) contain more than forty (40) acres, the setback shall be equal to one and one-half (1.5) times the overall systemâ€™s height, or five hundred (500) feet, whichever is more. |  | 500 |  | Sec. 8-2.1103. Small and large wind energy systems |  | https://codelibrary.amlegal.com/codes/yolocounty/latest/yolo/0-0-0-29767
California | Yolo | 6113 | Roads | 1.5 | tip-height-multiplier | The minimum setback from the base of any large wind energy system to any publicly maintained public highway or street, any public access easement, including any public trail, pedestrian easement, or equestrian easement, shall be equal to one and one-half (1.5) times the overall systemâ€™s height, or five hundred (500) feet, whichever is less. |  |  | 500 | Sec. 8-2.1103 (i)(3)(vi) |  | https://codelibrary.amlegal.com/codes/yolocounty/latest/yolo/0-0-0-29767
California | Yolo | 6113 | Railroads | 1.5 | tip-height-multiplier | The minimum setback from the base of any large wind energy system to any railroad right-of-way shall be equal to one and one-half (1.5) times the overall systemâ€™s height, or five hundred (500) feet, whichever is less. |  |  |  | Sec. 8-2.1103 (i)(3)(vi) |  | https://codelibrary.amlegal.com/codes/yolocounty/latest/yolo/0-0-0-29767
California | Yolo | 6113 | Noise | 45 | dBA | Audible noise due to wind turbine operations shall not cause the exterior noise level to exceed forty-five (45) dBA for more than five (5) minutes out of any one-hour time period, or to exceed fifty (50) dBA for any period of time, when measured within fifty (50) feet of any existing group of residences, a school, hospital, church, or public library. The most restrictive maximum noise level allowed is 45 dBA. |  |  |  | Sec. 8-2.1103. Small and large wind energy systems |  | https://codelibrary.amlegal.com/codes/yolocounty/latest/yolo/0-0-0-29767
California | Yolo | 6113 | Maximum Height | 500 | feet | The maximum turbine height allowed for large wind energy systems is limited by setbacks that reference the overall systemâ€™s height, with minimum setbacks of 500 feet or multiples of the system height, whichever is more restrictive. Additionally, any system application must include evidence that the proposed height does not exceed the height recommended by the manufacturer or distributor of the system. The 500 feet figure is the explicit numerical value mentioned in relation to height restrictions. |  |  |  | Sec. 8-2.1103. Small and large wind energy systems |  | https://codelibrary.amlegal.com/codes/yolocounty/latest/yolo/0-0-0-29767
California | Yolo | 6113 | Maximum Project Size | 1 | per 10 acres | For large wind energy systems, up to a maximum of one wind energy system or tower for every ten (10) acres may be allowed, subject to a Major Use Permit being issued. This sets a limit on the number of turbines per acreage, effectively restricting maximum project size. |  |  |  | Sec. 8-2.1103. Small and large wind energy systems. |  | https://codelibrary.amlegal.com/codes/yolocounty/latest/yolo/0-0-0-29767
California | Yolo | 6113 | Minimum Lot Size | 20 | acres | All large wind energy systems, and meteorological towers, shall be located on parcels of at least twenty (20) acres in size, subject to a Major Use Permit being issued. |  |  |  | Sec. 8-2.1103. Small and large wind energy systems. |  | https://codelibrary.amlegal.com/codes/yolocounty/latest/yolo/0-0-0-29767
California | Yolo | 6113 | Color |  |  | Wind energy system components shall have a nonglare/non-reflective finish (e.g., galvanized metal) or color appropriate to the background against which they would be primarily viewed, as determined by the Planning Commission, unless it is not technically possible to do so. |  |  |  | Sec. 8-2.1103. Small and large wind energy systems. |  | https://codelibrary.amlegal.com/codes/yolocounty/latest/yolo/0-0-0-29767
California | Yolo | 6113 | Decommissioning |  |  | A large wind energy system that ceases to produce electricity on a continuous basis for twelve (12) months shall be considered abandoned. Upon a determination of abandonment, the responsible party shall remove the wind energy system and all associated facilities, and remediate the site to its approximate original condition within ninety (90) days of notice by the County. Prior to the issuance of a building permit authorizing installation of a large wind energy system, the applicant shall provide a demolition surety in a form and amount deemed by the County to be sufficient to remove and dispose of the wind energy system and restore the site to its approximate preconstruction condition. The surety shall remain in effect until the wind energy system is removed. |  |  |  | Sec. 8-2.1103. Small and large wind energy systems. |  | https://codelibrary.amlegal.com/codes/yolocounty/latest/yolo/0-0-0-29767
California | Yolo | 6113 | Lighting |  |  | No signals, lights or signs shall be permitted on a wind energy system unless required by the Federal Aviation Administration (FAA). If lighting is required, the County shall review the available lighting alternatives acceptable to the FAA and approve a design that it determines would cause the least impact on surrounding views. However, in documented migratory bird flyways, preference shall be given to white strobe lights operating at the longest interval allowed per FAA requirements. |  |  |  | Sec. 8-2.1103. Small and large wind energy systems. |  | https://codelibrary.amlegal.com/codes/yolocounty/latest/yolo/0-0-0-29767
California | Yolo | 6113 | Prohibitions |  |  | Large wind energy systems are specifically prohibited in the POS and P-R zones, as well as in sites listed in the National Register of Historic Places or the California Register of Historical Resources, airport land use commission designated areas, and certain open-space and agricultural conservation easements. These prohibitions are stated as absolute and do not have an expiration date. Systems installed prior to the effective date are treated as prior nonconforming uses. |  |  |  | Sec. 8-2.1103. Small and large wind energy systems. |  | https://codelibrary.amlegal.com/codes/yolocounty/latest/yolo/0-0-0-29767
California | Yolo | 6113 | Visual Impact |  |  | An application for a large wind energy system shall include ... Photo simulations showing how the proposed project would appear visually from several viewing points. |  |  |  | Sec. 8-2.1103. Small and large wind energy systems. |  | https://codelibrary.amlegal.com/codes/yolocounty/latest/yolo/0-0-0-29767
California | Yolo | 6113 | Signage |  |  | Fencing erected on the perimeter of the total project shall include minimum eighteen- (18-) inch by eighteen- (18-) inch signs warning of wind turbine dangers. Such signs shall be located a maximum of three hundred (300) feet apart and at all points of site ingress and egress. |  |  |  | Sec. 8-2.1103. Small and large wind energy systems. |  | https://codelibrary.amlegal.com/codes/yolocounty/latest/yolo/0-0-0-29767
California | Yolo | 6113 | Soil |  |  | Any Major Use Permit issued for a large wind energy system project shall include erosion and sediment control measures stated in the Conditions of Approval which may include, but are not limited to, necessary re-soiling, proposed plant species, proposed plant density and percentage of ground coverage, the methods and rates of application, sediment collection facilities. The soil erosion and sedimentation control plan shall be consistent with the applicable requirements of the California Regional Water Quality Control Board pertaining to the preparation and approval of Storm Water Pollution Prevention Plans. A soil erosion and sedimentation control plan, including revegetation plan, is required as part of the application. If the system is located within a one hundred (100) year flood plain area, a detailed report addressing potential for wind erosion, water erosion, sedimentation and flooding, and proposing mitigation measures is required. |  |  |  | Sec. 8-2.1103. Small and large wind energy systems. |  | https://codelibrary.amlegal.com/codes/yolocounty/latest/yolo/0-0-0-29767
California | Yolo | 6113 | Special Use Districts | ['Agricultural Intensive (A-N)', 'Agricultural Extensive (A-X)', 'Agricultural Industrial (A-I)'] |  | Large utility scale wind energy systems used to produce electricity for off-site customers, and meteorological towers, may be installed and operated in the following districts: agricultural districts (the Agricultural Intensive (A-N), the Agricultural Extensive (A-X), and the Agricultural Industrial (A-I) zones). Construction of large wind energy systems, and meteorological towers, on rural lands zoned for agricultural uses (including the A-N, A-X, and A-I zones) shall be approved in all cases through the issuance of a Major Use Permit. |  |  |  | Sec. 8-2.1103. Small and large wind energy systems. |  | https://codelibrary.amlegal.com/codes/yolocounty/latest/yolo/0-0-0-29767
California | Yuba | 6115 | Roads | 1.2 | tip-height-multiplier | Towers must be located at least 1.2 times their height from any public road right-of-way. |  |  |  | 11.32.280 Wind Energy Systems | 2024 | https://cms7files.revize.com/yubaca/Planning%20Department%20Documents/2024%20Development%20Code%20Update/Division%20III%202024.pdf
California | Yuba | 6115 | Transmission | 1.2 | tip-height-multiplier | Towers must be located at least 1.2 times their height from any overhead utility lines, except those lines directly serving the subject property. |  |  |  | 11.32.280 E.2.b Tower Setbacks | 2024 | https://cms7files.revize.com/yubaca/Planning%20Department%20Documents/2024%20Development%20Code%20Update/Division%20III%202024.pdf
California | Yuba | 6115 | Maximum Height | 35 | feet | The total height of wind energy systems shall not exceed the following maximum height requirements: On parcels less than 5 acres, the tower shall not exceed 35 feet. This height is measured as the vertical distance from the ground level to the tip of a wind generator blade when the tip is at its highest point. |  |  |  | 11.32.280 Wind Energy Systems | 2024 | https://cms7files.revize.com/yubaca/Planning%20Department%20Documents/2024%20Development%20Code%20Update/Division%20III%202024.pdf
California | Yuba | 6115 | Minimum Lot Size | 5 | acres | Wind energy systems are allowed on properties that are at least five acres in size within the Valley Growth Boundary and any size parcel outside the Valley Growth Boundary. |  |  |  | 11.32.280 Wind Energy Systems | 2024 | https://cms7files.revize.com/yubaca/Planning%20Department%20Documents/2024%20Development%20Code%20Update/Division%20III%202024.pdf
California | Yuba | 6115 | Blade Clearance | 15 | feet | The clearance or the distance between the blades of a wind turbine and the ground shall be no less than 15 feet. The clearance between the blades of a wind turbine and the blades of another wind turbine shall be no less than 10 feet unless a lesser distance is provided by the manufacturer. |  |  |  | 11.32.280 Wind Energy Systems | 2024 | https://cms7files.revize.com/yubaca/Planning%20Department%20Documents/2024%20Development%20Code%20Update/Division%20III%202024.pdf
California | Yuba | 6115 | Color |  |  | All towers shall be painted a non-contrasting gray, blue, white, green or similar color, minimizing their visibility, unless otherwise required by the Federal Aviation Administration (FAA). |  |  |  | 11.32.280 Wind Energy Systems | 2024 | https://cms7files.revize.com/yubaca/Planning%20Department%20Documents/2024%20Development%20Code%20Update/Division%20III%202024.pdf
California | Yuba | 6115 | Decommissioning |  |  | When a wind energy system reaches the end of its useful life and can no longer function, the owner of the system shall remove the system within 120 days of the day on which the system last functioned. The owner is solely responsible for removal of the system and all costs, financial or otherwise, of system removal. Any wind energy system that is not operated on a functional basis for a period of six consecutive months shall be deemed abandoned and shall be removed pursuant to paragraph 3 above. |  |  |  | 11.32.280 Wind Energy Systems | 2024 | https://cms7files.revize.com/yubaca/Planning%20Department%20Documents/2024%20Development%20Code%20Update/Division%20III%202024.pdf
California | Yuba | 6115 | Lighting |  |  | Section K. Lighting states: "Except as required by law, a tower shall not be illuminated and lighting fixtures or signs shall not be attached to the tower. If lighting is required by the FAA regulations, white strobe lights shall not be permitted at night unless FAA permits no other alternatives. No lighting shall be constructed, placed or maintained in a manner that will constitute a nuisance to any surrounding property. Lighting shall in no way impair safe movement of traffic on any street or highway." |  |  |  | 11.32.280 Wind Energy Systems | 2024 | https://cms7files.revize.com/yubaca/Planning%20Department%20Documents/2024%20Development%20Code%20Update/Division%20III%202024.pdf
California | Yuba | 6115 | Climbing Prevention |  |  | The ordinance requires that "The base of the tower must be designed so it is not climbable for a distance of 15 feet, as measured from the ground." Additionally, "All access doors to wind turbines and electrical equipment shall be locked to prevent entry by non-authorized persons." These climbing prevention requirements apply to wind energy systems, including Wind Power Generation Facilities. |  |  |  | 11.32.280 Wind Energy Systems | 2024 | https://cms7files.revize.com/yubaca/Planning%20Department%20Documents/2024%20Development%20Code%20Update/Division%20III%202024.pdf
California | Yuba | 6115 | Signage |  |  | Section L states: 'No advertising is permitted anywhere on the facility, with the exception of signage being utilized for product identification and warnings.' Section M requires: 'A clearly visible warning sign concerning voltage must be placed at the base of all pad-mounted transformers and substations.' It also mandates that 'Visible, reflective, colored objects, such as flags, reflectors, or tape, shall be placed on the anchor points of guy wires and along the guy wires up to a height of 10 feet from the ground.' |  |  |  | 11.32.280 Wind Energy Systems | 2024 | https://cms7files.revize.com/yubaca/Planning%20Department%20Documents/2024%20Development%20Code%20Update/Division%20III%202024.pdf
California | Yuba | 6115 | Special Use Districts |  |  | Projects not meeting the power generation limits for Personal Wind Energy Systems will be considered a Wind Power Generation Facility and maximum power generation shall be determined through a Conditional Use Permit. The ordinance references districts such as AE, PF, EX, IG, SE, RP, and TP in relation to Personal Wind Energy Systems and offsite consumption allowances, but does not explicitly state the districts where Wind Power Generation Facilities are permitted as a special use or similar. "Those projects not meeting the requirements of 11.32.280 (C)(1) will be considered a Wind Power Generation Facility and maximum power generation shall be determined through a Conditional Use Permit." |  |  |  | 11.32.280 Wind Energy Systems | 2024 | https://cms7files.revize.com/yubaca/Planning%20Department%20Documents/2024%20Development%20Code%20Update/Division%20III%202024.pdf
Colorado | Cheyenne | 8017 | Structures (Non-Participating) | 2 | tip-height-multiplier | Setback from inhabited structures, including residence, school, hospital, church, public library, or other building open to the public, is 2 times system height, with a minimum setback of 1,500 feet. |  | 1500 |  | 5.305 Development Standards for Major Utility Facilities | 2019 | https://www.co.cheyenne.co.us/assets/pdfs/zoning_1041_adopted_regs_2019.pdf
Colorado | Cheyenne | 8017 | Property Line (Non-Participating) | 1.1 | tip-height-multiplier | Setback from all other property lines, unless appropriate easements are secured from adjacent property owners or other acceptable mitigation is approved by the Board. Minimum setback is 1.1 times system height. |  |  |  | 5.305 Development Standards for Major Utility Facilities | 2019 | https://www.co.cheyenne.co.us/assets/pdfs/zoning_1041_adopted_regs_2019.pdf
Colorado | Cheyenne | 8017 | Roads | 1.1 | tip-height-multiplier | Setback from public road or highway is 1.1 times system height, with a minimum setback of 250 feet. All such facilities shall be setback a minimum 1/4 mile from any highway designated to be a scenic highway or roadway by the Cheyenne County Zoning Ordinance or by the State. |  | 250 |  | 5.305 Development Standards for Major Utility Facilities | 2019 | https://www.co.cheyenne.co.us/assets/pdfs/zoning_1041_adopted_regs_2019.pdf
Colorado | Cheyenne | 8017 | Railroads | 1.1 | tip-height-multiplier | Major Utility Facilities must have a minimum setback from railroads of 1.1 times the system height, with a minimum setback of 250 feet. This setback is measured from the outer boundary of the railroad right-of-way to the nearest point of any project improvement or structure. |  | 250 |  | 5.305 Development Standards for Major Utility Facilities | 2019 | https://www.co.cheyenne.co.us/assets/pdfs/zoning_1041_adopted_regs_2019.pdf
Colorado | Cheyenne | 8017 | Transmission | 1.1 | tip-height-multiplier | The minimum safety setback from above-ground public electric power lines or communications lines for Major Utility Facilities is 1.1 times system height, with a minimum setback of 250 feet. This setback is measured from the outer boundary of the public utility right-of-way or easement (or from existing power line or telephone line) to the nearest point of any project improvement or structure. |  | 250 |  | 5.305 Development Standards for Major Utility Facilities | 2019 | https://www.co.cheyenne.co.us/assets/pdfs/zoning_1041_adopted_regs_2019.pdf
Colorado | Cheyenne | 8017 | Blade Clearance | 60 | feet | All such facilities which include wind turbine or transmission towers shall have a minimum clearance between the lowest point of any turbine blade tip or conductor and the ground of sixty (60) feet. |  |  |  | 5.305 Development Standards for Major Utility Facilities | 2019 | https://www.co.cheyenne.co.us/assets/pdfs/zoning_1041_adopted_regs_2019.pdf
Colorado | Cheyenne | 8017 | Signage |  |  | Signs warning of any electrical, explosion or other hazards associated with any such facility shall be posted at each distinct location utilized by the facility (such as the base of each wind turbine or transmission line tower or at the entrance to any electrical substation or pump station). No installations associated with any such facility (including wind turbine or transmission towers) shall be used for displaying any advertising provided however that this shall not prohibit signage identifying the manufacturer or operator of the facility. |  |  |  | 5.305 Development Standards for Major Utility Facilities | 2019 | https://www.co.cheyenne.co.us/assets/pdfs/zoning_1041_adopted_regs_2019.pdf
Colorado | Clear Creek | 8019 | Property Line (Non-Participating) | 1 | tip-height-multiplier | Setbacks for Utility Scale Wind Energy Facilities shall be the distance equal to the total extended height of the system unless all owners of the property(ies) within the setback consent in writing. Setbacks shall be measured from the base of the structure to the closest property line of adjacent properties located outside of the 1041 Permit area. |  |  |  | 704.5. |  | https://www.clearcreekcounty.us/DocumentCenter/View/557/Section_07
Colorado | Clear Creek | 8019 | Primary Use Districts | ['(M-1) MINING ONE DISTRICT', '(M-2) MINING TWO DISTRICT'] |  | Utility Scale Wind Energy Facilities are permitted principal uses in Mining districts with the approval of a Permit for Areas and Activities of State Interest (1041 Permit), as stated in section 704.5: 'Utility Scale Wind Energy Facilities ... with the approval of a Permit for Areas and Activities of State Interest (1041 Permit).' Section 704 is titled 'PERMITTED PRINCIPAL USES' and applies to parcels classified for Mining. No other districts are mentioned as permitting Utility Scale Wind Energy Facilities as a primary use without special conditions or approval. |  |  |  | 704. PERMITTED PRINCIPAL USES |  | https://www.clearcreekcounty.us/DocumentCenter/View/557/Section_07
Colorado | Clear Creek | 8019 | Special Use Districts | ['Mining One District (M-1)', 'Mining Two District (M-2)'] |  | Utility Scale Wind Energy Facilities and Utility Scale Solar Energy Facilities are permitted with the approval of a Permit for Areas and Activities of State Interest (1041 Permit). Setbacks for said systems shall be the distance equal to the total extended height of the system unless all owners of the property(ies) within the setback consent in writing. These facilities are mentioned under section 704.5 and are subject to the general provisions set forth in Section 7 - Mining Districts-General Provisions, applicable to M-1 and M-2 districts. |  |  |  | 704. PERMITTED PRINCIPAL USES |  | https://www.clearcreekcounty.us/DocumentCenter/View/557/Section_07
Colorado | Denver | 8031 | Property Line (Non-Participating) | 10 | feet | The proposed wind energy conversion system shall not encroach into any setback space, and in no event shall be within ten (10) feet of the front zone lot line. |  |  |  | Â§ 59-38 | 2010 | https://www.denvergov.org/content/dam/denvergov/Portals/646/documents/Zoning/DZC/Former_Chapter_59/Former%20Chapter%2059%206.25.10.pdf
Colorado | Denver | 8031 | Maximum Height | 35 | feet | The proposed wind energy conversion system, including blades, shall extend no further than thirty-five (35) feet above the highest point of existing buildings on the zone lot or any building within one hundred (100) feet of the zone lot or sixty (60) feet above the ground, whichever is higher, provided that in no event may the system extend more than seventy-five (75) feet above the building on which mounted. |  |  |  | Â§ 59-38 DENVER CODE | 2010 | https://www.denvergov.org/content/dam/denvergov/Portals/646/documents/Zoning/DZC/Former_Chapter_59/Former%20Chapter%2059%206.25.10.pdf
Colorado | Denver | 8031 | Climbing Prevention |  |  | Climbing access to the structure shall be limited by means of a fence six (6) feet high around the tower base with a locking gate or by limiting tower climbing apparatus to no lower than thirteen (13) feet from the ground, and that at least one (1) sign shall be posted at the base of the tower with the following warning: "WARNING Wind Energy Electrical Generating System". Any system with a capacity in excess of one hundred (100) kilowatts is subject to these requirements. |  |  |  | Â§ 59-38 DENVER CODE | 2010 | https://www.denvergov.org/content/dam/denvergov/Portals/646/documents/Zoning/DZC/Former_Chapter_59/Former%20Chapter%2059%206.25.10.pdf
Colorado | Denver | 8031 | Signage |  |  | At least one (1) sign shall be posted at the base of the tower with the following warning: "WARNING Wind Energy Electrical Generating System"; applies to wind energy conversion systems including those with a capacity in excess of one hundred (100) kilowatts. |  |  |  | Â§ 59-38 DENVER CODE | 2010 | https://www.denvergov.org/content/dam/denvergov/Portals/646/documents/Zoning/DZC/Former_Chapter_59/Former%20Chapter%2059%206.25.10.pdf
Colorado | Dolores | 8033 | Roads | 0.5 | tip-height-multiplier | Towers shall be setback a minimum distance equal to 500 feet or 0.5 x the total height (tower plus extended blade), whichever is higher, from any public roadway right-of-way. The setback shall be measured from the centerline of the turbine and applied in a diameter around the tower. |  | 500 |  | c. Setbacks. |  | https://library.municode.com/co/dolores/codes/code_of_ordinances?nodeId=APXALAUSCO_ART4UECST
Colorado | Dolores | 8033 | Maximum Project Size | 0 |  | Tier 3: Large-Scale Wind Energy Conversion Systems for Commercial Generation are prohibited in Dolores, effectively setting the maximum project size or total installation allowed to zero. |  |  |  | 3. Standards for Ground-Mounted WECS |  | https://library.municode.com/co/dolores/codes/code_of_ordinances?nodeId=APXALAUSCO_ART4UECST
Colorado | Dolores | 8033 | Prohibitions |  |  | Tier 3: Prohibited in Dolores. The text explicitly states a prohibition on Tier 3 Large-Scale Wind Energy Conversion Systems for Commercial Generation, with no conditions or expiration date. The height standards table also marks Tier 3 as 'Not permitted' in all zone districts. |  |  |  | F. Wind Energy Conversion Systems (WECs) |  | https://library.municode.com/co/dolores/codes/code_of_ordinances?nodeId=APXALAUSCO_ART4UECST
Colorado | Dolores | 8033 | Climbing Prevention |  |  | All WECS structures must be unclimbable by design or protected by anti-climbing devices. All climbing apparatus shall be removed from the lower 10 feet of the tower, or ladder access shall be restricted. |  |  |  | 6. Safety and Installation |  | https://library.municode.com/co/dolores/codes/code_of_ordinances?nodeId=APXALAUSCO_ART4UECST
Colorado | Dolores | 8033 | Special Use Districts | ['P2'] |  | The table shows that 'Wind Energy Conversion Systems' are conditionally permitted (C) in the 'P2' district, indicating a special use that typically requires approval by a zoning appeals board or meeting certain permitting conditions. |  |  |  | Table 4.1: Primary Uses |  | https://library.municode.com/co/dolores/codes/code_of_ordinances?nodeId=APXALAUSCO_ART4UECST
Colorado | Elbert | 8039 | Structures (Participating) | 1 | tip-height-multiplier | For Wind Energy System, Commercial (Major 1041), the installation must be located at least 2,000 feet from any existing home unless there is an agreement with the property owner for the Wind Energy System installation to be installed closer to home, but shall be no closer than the fall distance of the tower or infrastructure. The 'fall distance' or 'fall zone' is measured by the highest point of any tower or blade height, effectively acting as a multiplier of 1 times the system height to determine the closest allowable setback from participating residences. |  |  |  | 26. Additional Submittal Requirements Applicable to Major Facilities of a Public Utility | 2022 | https://www.elbertcounty-co.gov/DocumentCenter/View/2241/Resolution-22-36-Adoption-of-1041-Revisions-and-Article-XVII-of-the-Elbert-County-Zoning-Code
Colorado | Elbert | 8039 | Property Line (Non-Participating) | 1 | tip-height-multiplier | The outermost boundary for any Wind Energy System build location or siting shall ensure the potential "fall zone" (as measured by the highest point of any tower or infrastructure to include blade height for energy generation towers or support structure) and related infrastructure shall be located within the outermost boundary of a wind energy generation facility, the border of which is at least two thousand 2,000 feet away from any home and at least one thousand three hundred twenty (1,320) feet from any subdivision as measured from the furthest point of the exterior border of the energy generation facility. |  |  |  | 26. Additional Submittal Requirements Applicable to Major Facilities of a Public Utility | 2022 | https://www.elbertcounty-co.gov/DocumentCenter/View/2241/Resolution-22-36-Adoption-of-1041-Revisions-and-Article-XVII-of-the-Elbert-County-Zoning-Code
Colorado | Elbert | 8039 | Roads | 1 | tip-height-multiplier | The setback from roads for Wind Energy System, Commercial (Major 1041) must ensure the potential "fall zone" (as measured by the highest point of any tower or infrastructure including blade height) is located as far away as practicable from any public road not designated within an existing subdivision or PUD. The fall zone acts as a multiplier of 1 applied to the turbine height, and no additional static distance is specified. |  |  |  | 26. Additional Submittal Requirements Applicable to Major Facilities of a Public Utility | 2022 | https://www.elbertcounty-co.gov/DocumentCenter/View/2241/Resolution-22-36-Adoption-of-1041-Revisions-and-Article-XVII-of-the-Elbert-County-Zoning-Code
Colorado | Elbert | 8039 | Maximum Height | 80 | feet | Wind Energy System, Commercial turbines with a hub height greater than 80 feet tall require Minor 1041 or Major 1041 permits depending on the number of turbines. Major 1041 applies to more than 7 turbines or more than 7 turbines with hub height greater than 80 feet. The maximum turbine height allowed without triggering Major 1041 review is 80 feet. |  |  |  | TABLE 1: WIND ENERGY GENERATION | 2022 | https://www.elbertcounty-co.gov/DocumentCenter/View/2241/Resolution-22-36-Adoption-of-1041-Revisions-and-Article-XVII-of-the-Elbert-County-Zoning-Code
Colorado | Elbert | 8039 | Maximum Project Size | 7 | turbines | The ordinance classifies Wind Energy System, Commercial (Major 1041) as projects with more than 7 turbines, or more than 7 turbines with a hub height greater than 80 feet tall, or any addition increasing the existing design capacity or area by 10 percent. Thus, the maximum project size before triggering Major 1041 status is 7 turbines. |  |  |  | D. Designated Matters of State Interest, 2. Designated Matters of State Interest, (a) Site selection and construction of Major Public Utility Facilities, TABLE 1: WIND ENERGY GENERATION | 2022 | https://www.elbertcounty-co.gov/DocumentCenter/View/2241/Resolution-22-36-Adoption-of-1041-Revisions-and-Article-XVII-of-the-Elbert-County-Zoning-Code
Colorado | Elbert | 8039 | Decommissioning |  |  | A Decommissioning Plan detailing the termination of use; removal of all equipment and infrastructure; and reclamation of the site is required as an additional submittal requirement applicable to Major Facilities of a Public Utility, which includes Major 1041 Wind Energy Systems. |  |  |  | 26. Additional Submittal Requirements Applicable to Major Facilities of a Public Utility | 2022 | https://www.elbertcounty-co.gov/DocumentCenter/View/2241/Resolution-22-36-Adoption-of-1041-Revisions-and-Article-XVII-of-the-Elbert-County-Zoning-Code
Colorado | El Paso | 8041 | Structures (Non-Participating) | 1.5 | tip-height-multiplier | Wind turbines and meteorological monitoring devices shall be setback 1Â½ feet for every 1 foot of height from existing dwellings. Wind turbine height shall be measured from finished grade to the tip of the blade in the highest vertical position. |  |  |  | 4.3.5. (B)(2)(b) Structure Setbacks | 2016 | https://planningdevelopment.elpasoco.com/wp-content/uploads/LandUseCode/EPC-Land-Use-Code-Chapter-4-2016.pdf
Colorado | El Paso | 8041 | Property Line (Non-Participating) | 1.5 | tip-height-multiplier | Wind turbines and meteorological monitoring devices shall be setback 1Â½ feet for every 1 foot of height from all wind/solar energy generation overlay zone district boundaries. Wind turbine height shall be measured from finished grade to the tip of the blade in the highest vertical position. |  |  |  | 4.3.5 (B)(2)(b) Structure Setbacks | 2016 | https://planningdevelopment.elpasoco.com/wp-content/uploads/LandUseCode/EPC-Land-Use-Code-Chapter-4-2016.pdf
Colorado | El Paso | 8041 | Roads | 1.5 | tip-height-multiplier | Wind turbines and meteorological monitoring devices shall be setback 1Â½ feet for every 1 foot of height from public rights-of-way. Wind turbine height shall be measured from finished grade to the tip of the blade in the highest vertical position. |  |  |  | 4.3.5 (B)(2)(b)(i) Structure Setbacks | 2016 | https://planningdevelopment.elpasoco.com/wp-content/uploads/LandUseCode/EPC-Land-Use-Code-Chapter-4-2016.pdf
Colorado | El Paso | 8041 | Transmission | 1.5 | tip-height-multiplier | Wind turbines and meteorological monitoring devices shall be setback 1Â½ feet for every 1 foot of height from existing above-grade utility facilities unless otherwise established by the specific wind/solar energy generation overlay district zoning and development plan. Wind turbine height shall be measured from finished grade to the tip of the blade in the highest vertical position. There shall be no setback requirement for the transmission lines. |  |  |  | 4.3.5. WSE-O, Wind and/or Solar Energy Generation Plan Overlay District | 2016 | https://planningdevelopment.elpasoco.com/wp-content/uploads/LandUseCode/EPC-Land-Use-Code-Chapter-4-2016.pdf
Colorado | El Paso | 8041 | Decommissioning |  |  | A wind and/or solar energy generation facility authorized by this overlay zone district shall provide a decommissioning plan and agreement to ensure that the wind and/or solar energy generation facility, and appurtenant facilities, are properly decommissioned. A decommissioning plan and agreement shall be required with all wind and/or solar energy generation plan overlay district applications and shall include: provisions describing the triggering events for decommissioning; provisions for the removal of structures, debris and cabling, including those below the soil surface; provisions for the restoration of the soil and vegetation; an estimate of the decommissioning costs certified by a professional engineer; financial assurance acceptable to the County, secured by the owner, for the purpose of adequately performing decommissioning; identification of and procedures for County access to financial assurances; a provision that the terms of the decommissioning plan shall be binding on the owner and any of their successors, assigns, or heirs; and a provision that the County shall have access to the site, pursuant to reasonable notice, to effect or complete decommissioning. The Planning Commission shall review and make a recommendation to the Board of County Commissioners on all decommissioning plans as a part of the WSEO rezone application. The Board of County Commissioners shall have final review and approval authority of all decommissioning plans associated with any WSEO application. |  |  |  | 4.3.5. (C) Decommissioning Plan and Agreement | 2016 | https://planningdevelopment.elpasoco.com/wp-content/uploads/LandUseCode/EPC-Land-Use-Code-Chapter-4-2016.pdf
Colorado | El Paso | 8041 | Signage |  |  | The use, dimensional, and development standards for a WSE-O district shall be set forth in the approved WSE-O plan, and shall include: uses, maximum structure height(s), minimum setbacks, structure elevations, access, accessory structures, signage, lighting, project phasing, and other standards necessary to administer the plan. A Wind Energy Generation Facility is defined as a large-scale electrical energy generation facility with a minimum energy generation capacity of 500 kilowatts. |  |  |  | 4.3.5. WSE-O, Wind and/or Solar Energy Generation Plan Overlay District | 2016 | https://planningdevelopment.elpasoco.com/wp-content/uploads/LandUseCode/EPC-Land-Use-Code-Chapter-4-2016.pdf
Colorado | El Paso | 8041 | Primary Use Districts | ['WSE-O, Wind and/or Solar Energy Generation Plan Overlay District'] |  | The WSE-O district can be applied in all zone districts and includes as allowed principal uses: wind turbines, solar panels, transmission lines, substations, meteorological monitoring devices, and energy generation facility-related temporary batch plants. It is designed to regulate large-scale wind and/or solar energy generation facilities with a minimum energy generation capacity of 500 kilowatts, providing standards for setbacks, height restrictions, and other requirements. |  |  |  | 4.3.5. WSE-O, Wind and/or Solar Energy Generation Plan Overlay District | 2016 | https://planningdevelopment.elpasoco.com/wp-content/uploads/LandUseCode/EPC-Land-Use-Code-Chapter-4-2016.pdf
Colorado | El Paso | 8041 | Special Use Districts | ['WSE-O, Wind and/or Solar Energy Generation Plan Overlay District'] |  | The WSE-O district regulates wind and/or solar energy generation facilities, including large-scale wind energy generation facilities with a minimum capacity of 500 kilowatts. It can be applied in all zone districts and requires an approved WSE-O plan that sets forth use, dimensional, and development standards. Allowed principal uses include wind turbines and related facilities, with the overlay district imposing additional requirements and standards beyond base zoning. |  |  |  | 4.3.5. WSE-O, Wind and/or Solar Energy Generation Plan Overlay District | 2016 | https://planningdevelopment.elpasoco.com/wp-content/uploads/LandUseCode/EPC-Land-Use-Code-Chapter-4-2016.pdf
Colorado | Kiowa | 8061 | Structures (Non-Participating) | 1.2 | tip-height-multiplier | No WES shall be located such that the distance between the center of the base of the Tower and an Occupied Residence located on the Land Parcel of a Nonparticipating Landowner is less than the greater of 1.2 times the Tip Height or one third of a mile (1,760â€™) from the Nonparticipating Landownerâ€™s Residence. No WES shall be located such that the distance between the center of the base of the Tower and Other Structures located on the Land Parcel of a Nonparticipating Landowner is less than 1.2 times the tip height from the Other Structures. |  | 1760 |  | 10-110 EXHIBIT A Setback Requirements for Wind Energy Systems | 2023 | https://kiowacounty-colorado.com/2023-3%20Resolution%20%20Setbacks%20for%20Solar%20Wind%20and%20Transmission.pdf
Colorado | Kiowa | 8061 | Property Line (Non-Participating) | 1.2 | tip-height-multiplier | Setbacks: The following Setbacks, measured from the center of the base of the Tower to the Boundary, shall apply: No WES Tower shall be located such that the distance between the center of the base of the Tower and the Outer Boundary line of the 1041 Permitted Area is less than 1.2 times the Tip Height of the WES. No WES Tower shall be located such that the distance between the center of the base of the Tower and the nearest Boundary of the Land Parcel of a Nonparticipating Landowner is less than 1.2 times the Tip Height of the WES. |  |  |  | 10-110 EXHIBIT A Setback Requirements for Wind Energy Systems | 2023 | https://kiowacounty-colorado.com/2023-3%20Resolution%20%20Setbacks%20for%20Solar%20Wind%20and%20Transmission.pdf
Colorado | Kiowa | 8061 | Roads | 1.2 | tip-height-multiplier | No WES shall be located such that the distance between the center of the base of the Tower and the nearest point of any Roadway is less than 1.2 times the Tip Height of the WES. |  |  |  | 10-110 EXHIBIT A Setback Requirements for Wind Energy Systems | 2023 | https://kiowacounty-colorado.com/2023-3%20Resolution%20%20Setbacks%20for%20Solar%20Wind%20and%20Transmission.pdf
Colorado | Kit Carson | 8063 | Structures (Non-Participating) | 2 | tip-height-multiplier | Setback from inhabited structures including: residence, school, hospital, church or public library shall be 2 times system height. System height is defined as the combined height of the tower, the wind turbine and any blade extended at its highest point, measured from ground level. |  |  |  | Section 6-105 B.3.b Safety Setbacks | 2021 | https://kitcarsoncounty.colorado.gov/sites/kitcarsoncounty/files/documents/21-057_Kit%20Carson%20County%20Land%20Use%20Code%20-%20October%2020%2C%202021%20Final.pdf
Colorado | Kit Carson | 8063 | Property Line (Non-Participating) | 1.1 | tip-height-multiplier | The following setbacks shall apply to each Wind Turbine comprising the Wind Energy Facility: Setback from all other property lines: 1.1 times system height. Setbacks are measured as the distance between the nearest lot line and the center point of a structure, along a line at right angles to the lot line. |  |  |  | Section 6-105 B.3. Setbacks | 2021 | https://kitcarsoncounty.colorado.gov/sites/kitcarsoncounty/files/documents/21-057_Kit%20Carson%20County%20Land%20Use%20Code%20-%20October%2020%2C%202021%20Final.pdf
Colorado | Kit Carson | 8063 | Roads | 1.1 | tip-height-multiplier | The setback from existing public road or highway for each Wind Turbine comprising the Wind Energy Facility shall be 1.1 times system height, measured from the outer boundary of the public road/highway right-of-way. Additionally, wind turbines shall be setback a minimum Â¼ mile from any highway designated as a scenic highway or roadway, which may be reduced to 1.1 times the total Wind Turbine height if the Board determines the surrounding property characteristics reduce scenic value. |  |  |  | Section 6-105 B.3 Setbacks | 2021 | https://kitcarsoncounty.colorado.gov/sites/kitcarsoncounty/files/documents/21-057_Kit%20Carson%20County%20Land%20Use%20Code%20-%20October%2020%2C%202021%20Final.pdf
Colorado | Kit Carson | 8063 | Railroads | 1.1 | tip-height-multiplier | The setback from existing public road, highway, or railroad shall be 1.1 times the system height of the wind turbine. "System height" is defined as the combined height of the tower, the wind turbine, and any blade extended at its highest point, measured from ground level. |  |  |  | Section 6-105 Standards Applicable to Wind or Solar Energy Facility | 2021 | https://kitcarsoncounty.colorado.gov/sites/kitcarsoncounty/files/documents/21-057_Kit%20Carson%20County%20Land%20Use%20Code%20-%20October%2020%2C%202021%20Final.pdf
Colorado | Kit Carson | 8063 | Transmission | 1.1 | tip-height-multiplier | The setback from above-ground public electric power lines or communication lines shall be 1.1 times the system height of the wind turbine, measured from the outer boundary of the public utility right-of-way or easement (or from existing power line or telephone line). |  |  |  | Section 6-105 B.3.b. Safety Setbacks | 2021 | https://kitcarsoncounty.colorado.gov/sites/kitcarsoncounty/files/documents/21-057_Kit%20Carson%20County%20Land%20Use%20Code%20-%20October%2020%2C%202021%20Final.pdf
Colorado | Kit Carson | 8063 | Blade Clearance | 60 | feet | The blade tip of any Wind Turbine shall, at its lowest point, have ground clearance of no less than sixty (60) feet. |  |  |  | Section 6-105 B.4 Minimum Ground Clearance | 2021 | https://kitcarsoncounty.colorado.gov/sites/kitcarsoncounty/files/documents/21-057_Kit%20Carson%20County%20Land%20Use%20Code%20-%20October%2020%2C%202021%20Final.pdf
Colorado | Kit Carson | 8063 | Color |  |  | Section 6-105(B)(12) states that "All Wind Turbines or solar facilities shall be painted a non-reflective, non-obtrusive white or gray color." It also requires that "Design of accessory buildings and related structures shall, to the extent practicable, use materials, colors, textures, screening and landscaping that will blend the Wind or Solar Energy Facility to the natural setting and existing environment." |  |  |  | Section 6-105 Standards Applicable to Wind or Solar Energy Facility | 2021 | https://kitcarsoncounty.colorado.gov/sites/kitcarsoncounty/files/documents/21-057_Kit%20Carson%20County%20Land%20Use%20Code%20-%20October%2020%2C%202021%20Final.pdf
Colorado | Kit Carson | 8063 | Decommissioning |  |  | Section 6-105(B)(13) requires that prior to receiving siting approval, the County and the Applicant(s), Owner(s), and/or Operator(s) must formulate a Decommissioning Plan to ensure that the Wind or Solar Energy Facility is properly decommissioned. The plan shall include provisions describing the triggering events for decommissioning, removal of structures, debris and cabling, restoration of soil and vegetation, financial assurance for decommissioning, an estimate of decommissioning costs certified by a Professional Engineer, identification of procedures to access financial assurances, binding terms on owners and successors, County rights to enforce decommissioning, and County review of final decommissioning and reclamation. Financial assurance is to begin the year fifteen, unless there is abandonment or decommissioning prior to that time. |  |  |  | Section 6-105 Standards Applicable to Wind or Solar Energy Facility | 2021 | https://kitcarsoncounty.colorado.gov/sites/kitcarsoncounty/files/documents/21-057_Kit%20Carson%20County%20Land%20Use%20Code%20-%20October%2020%2C%202021%20Final.pdf
Colorado | Kit Carson | 8063 | Visual Impact |  |  | Section 6-103(A)(5) requires the Applicant to provide a description of the impacts that the proposed Wind or Solar Energy Facility may cause, including a description of baseline conditions and how the Applicant will mitigate impacts. Section 6-105(B)(1)(b) states that the site shall be developed in a manner that "minimizes adverse visual impacts." These provisions explicitly enact visual impact assessment requirements for Wind Energy Facilities, which are defined as electricity generating facilities supplying electricity to off-site customers. |  |  |  | Section 6-103 Conditional Use Development Permit Application Requirements for a Wind or Solar Energy Facility | 2021 | https://kitcarsoncounty.colorado.gov/sites/kitcarsoncounty/files/documents/21-057_Kit%20Carson%20County%20Land%20Use%20Code%20-%20October%2020%2C%202021%20Final.pdf
Colorado | Kit Carson | 8063 | Climbing Prevention |  |  | Any climbing apparatus that is not secured behind a lockable gate or door shall be a minimum of fifteen (15) feet from ground level. All access doors to Wind Turbine towers or Solar Energy Facilities and electrical equipment shall be lockable. |  |  |  | Section 6-105(B)(5) Safety and Security | 2021 | https://kitcarsoncounty.colorado.gov/sites/kitcarsoncounty/files/documents/21-057_Kit%20Carson%20County%20Land%20Use%20Code%20-%20October%2020%2C%202021%20Final.pdf
Colorado | Kit Carson | 8063 | Soil |  |  | The ordinance requires a Water and/or Wind Erosion Control Plan as part of the Pre-Construction Materials, showing existing and proposed grading and describing practices to prevent erosion and runoff during construction. It mandates implementation of erosion and sedimentation control measures to stabilize disturbed areas and soil stockpiles during construction, with revegetation in accordance with landowner agreements. Additionally, it requires management of drainage and stormwater runoff in compliance with applicable County, State and Federal regulations, including obtaining a Construction Stormwater Discharge Permit if applicable. |  |  |  | Section 6-103(B)(4) and Section 6-105(A)(8)(d)-(e) | 2021 | https://kitcarsoncounty.colorado.gov/sites/kitcarsoncounty/files/documents/21-057_Kit%20Carson%20County%20Land%20Use%20Code%20-%20October%2020%2C%202021%20Final.pdf
Colorado | Las Animas | 8071 | Structures (Non-Participating) | 1000 | feet | Wind turbines shall be set back a minimum of one thousand (1,000) feet from any existing residence, unless a waiver is obtained from the owner of the residence. |  |  |  | 7.14.02 Guidelines for Locating a Wind Farm |  | https://lasanimascounty.colorado.gov/sites/lasanimascounty/files/documents/las-animas-county-land-use-rules-and-regs.pdf
Colorado | Las Animas | 8071 | Property Line (Non-Participating) | 1.5 | tip-height-multiplier | Individual wind turbines shall be set back from all property lines coincident with or outside of the project boundary a distance equal to 1.5 times the tower height. Wind turbines shall be set back a distance equal to the height of the tower from all property lines, public rights-of-way, and overhead utility lines. |  |  |  | 7.14.02 Guidelines for Locating a Wind Farm and 7.14.03 Performance Standards |  | https://lasanimascounty.colorado.gov/sites/lasanimascounty/files/documents/las-animas-county-land-use-rules-and-regs.pdf
Colorado | Las Animas | 8071 | Roads | 1.5 | hub-height-multiplier | Wind turbines shall be set back a distance equal to the height of the tower from all public rights-of-way (7.14.02 A). Individual wind turbines shall be set back from all public roads a distance equal to at least 1.5 times the tower height (7.14.03 12). |  |  |  | 7.14.02 Guidelines for Locating a Wind Farm and 7.14.03 Performance Standards |  | https://lasanimascounty.colorado.gov/sites/lasanimascounty/files/documents/las-animas-county-land-use-rules-and-regs.pdf
Colorado | Las Animas | 8071 | Transmission | 1 | tip-height-multiplier | Wind turbines shall be set back a distance equal to the height of the tower from ... overhead utility lines. |  |  |  | 7.14.02 Guidelines for Locating a Wind Farm |  | https://lasanimascounty.colorado.gov/sites/lasanimascounty/files/documents/las-animas-county-land-use-rules-and-regs.pdf
Colorado | Las Animas | 8071 | Noise | 55 | dBA | The noise level produced by any wind turbine shall not exceed fifty-five (55) decibels, as measured at the property line. The unit for noise level is assumed to be dBA, the standard unit for noise measurement. |  |  |  | 7.14.03 Performance Standards |  | https://lasanimascounty.colorado.gov/sites/lasanimascounty/files/documents/las-animas-county-land-use-rules-and-regs.pdf
Colorado | Las Animas | 8071 | Color |  |  | All turbines and towers shall be a shade of white or light grey in color. |  |  |  | 7.14.03 Performance Standards |  | https://lasanimascounty.colorado.gov/sites/lasanimascounty/files/documents/las-animas-county-land-use-rules-and-regs.pdf
Colorado | Las Animas | 8071 | Decommissioning |  |  | The ordinance defines a wind farm as a facility with two or more turbines having rated capacity over 100 kW intended for off-site electricity. It requires an application to include "a description of the proposed means of decommissioning and site reclamation." Section 7.14.04 mandates a decommissioning and reclamation plan including removal of all turbines, towers, electrical lines, substations, and restoration of the site to pre-project condition. Financial assurance in the form of a reclamation bond is required to ensure completion of the decommissioning and reclamation plan. The bond must be furnished before construction, remain in effect as long as turbines or above-ground improvements exist, and survive ownership transfers. All underground equipment and foundation systems must be removed. |  |  |  | 7.14.04 Project Reclamation |  | https://lasanimascounty.colorado.gov/sites/lasanimascounty/files/documents/las-animas-county-land-use-rules-and-regs.pdf
Colorado | Las Animas | 8071 | Lighting |  |  | Wind turbines shall not be artificially lighted unless such lighting is required by the Federal Aviation Administration. Individual wind turbine heights and markings shall comply with Federal Aviation Administration (FAA) regulations. If lighting of turbines or other structures is required, "daytime white-nighttime red" shall be the only type of lighting allowed unless prohibited by law. |  |  |  | 7.14.02 Guidelines for Locating a Wind Farm and 7.14.03 Performance Standards |  | https://lasanimascounty.colorado.gov/sites/lasanimascounty/files/documents/las-animas-county-land-use-rules-and-regs.pdf
Colorado | Las Animas | 8071 | Visual Impact |  |  | Section 7.14.01 Application Requirements requires "A description of the anticipated visual impacts, including a map showing the locations from which the wind farm will be visible." This is an explicit visual impact assessment requirement for wind farms defined as facilities with two or more turbines and rated capacity over 100 kilowatts intended to provide electricity for off-site consumption. |  |  |  | 7.14.01 Application Requirements |  | https://lasanimascounty.colorado.gov/sites/lasanimascounty/files/documents/las-animas-county-land-use-rules-and-regs.pdf
Colorado | Las Animas | 8071 | Soil |  |  | The ordinance requires that the application for a wind farm include a project impact review and mitigation plan addressing "soil erosion and drainage, to be coordinated with the local soil conservation district." It also states that "a wind farm should avoid erosion" and that disturbance and construction on erodible slopes should be minimized. Additionally, the project reclamation plan must include "restoration of the site to its pre-project condition, to the extent practicable." |  |  |  | 7.14 Wind Farms |  | https://lasanimascounty.colorado.gov/sites/lasanimascounty/files/documents/las-animas-county-land-use-rules-and-regs.pdf
Colorado | Las Animas | 8071 | Special Use Districts | ['Agricultural (A)', 'Ranchette (RA)'] |  | Wind farms shall be a special use in the Agricultural (A) and Ranchette (RA) zoning districts. |  |  |  | 7.14 Wind Farms |  | https://lasanimascounty.colorado.gov/sites/lasanimascounty/files/documents/las-animas-county-land-use-rules-and-regs.pdf
Colorado | Lincoln | 8073 | Structures (Non-Participating) | 1000 | feet | Setbacks for medium and large wind energy facilities shall be no less than 1,000 feet from any residence. These measurements are determined from the center of the wind turbine base to the nearest point on the foundation of an occupied building or structure. Setback provisions may be waived with a signed waiver, but if the minimum setback of 1,000 feet is waived, a minimum setback distance of 500 feet shall apply. |  |  |  | 6. Setbacks | 2023 | https://coagritourismbiz.org/wp-content/uploads/2023/10/Zoning-Regulations.Lincoln.pdf
Colorado | Lincoln | 8073 | Property Line (Non-Participating) | 500 | feet | The setback for the property line of non-participating landowners shall be 500 ft. These measurements are determined from the center of the wind turbine base to the property line. Setbacks provisions may be waived if the following conditions are met: Property owners may waive the setback requirements for property lines on the non-participating landowner property by signing a waiver. If the minimum setback of 1,000 feet is waived, a minimum setback distance of 500 feet shall apply. |  |  |  | 6. Setbacks | 2023 | https://coagritourismbiz.org/wp-content/uploads/2023/10/Zoning-Regulations.Lincoln.pdf
Colorado | Lincoln | 8073 | Roads | 500 | feet | Setbacks for medium and large wind energy facilities shall be no less than 500 feet from Public Roads. These measurements are determined from the center of the wind turbine base to the public road. |  |  |  | 6. Setbacks | 2023 | https://coagritourismbiz.org/wp-content/uploads/2023/10/Zoning-Regulations.Lincoln.pdf
Colorado | Lincoln | 8073 | Noise | 50 | dBA | Noise levels when measured at the property line of any adjacent landowner shall not exceed 60 decibels from 7:00 a.m. to 7:00 p.m. and 50 decibels from 7:00 p.m. to 7:00 a.m. These requirements apply to all wind energy facilities, including Large Wind Energy Facilities. The units for noise levels are decibels, assumed to be dBA. |  |  |  | 7. Noise | 2023 | https://coagritourismbiz.org/wp-content/uploads/2023/10/Zoning-Regulations.Lincoln.pdf
Colorado | Lincoln | 8073 | Decommissioning |  |  | The Wind Energy Facility Owner shall have 12 months to complete decommissioning of the Facility once electricity production has ceased. Time extensions may be granted if needed by the Land Use Administrator. Decommissioning shall include removal of wind turbines, buildings, electrical components, cabling, roads, and any other associated facilities down to Thirty-Six (36) inches below grade. Disturbed earth shall be graded and re-seeded unless the landowner requests in writing that the access roads or other land surface areas not be restored. |  |  |  | 14. Decommissioning | 2023 | https://coagritourismbiz.org/wp-content/uploads/2023/10/Zoning-Regulations.Lincoln.pdf
Colorado | Lincoln | 8073 | Special Use Districts | ['Rural Design Development (â€œRDDâ€) Overlay'] |  | Medium and large Wind Energy Facilities require a development permit (Use by Special Review: Sections 3-100 through 3-210) before any development can take place. No medium or large Wind Energy Facility shall be constructed unless a permit has been issued approving construction under this Ordinance. Any physical modification materially altering size or type of turbines requires a permit modification. Small wind energy facilities are permitted uses without a building permit. |  |  |  | Section 2-230 Rural Design Development (â€œRDDâ€) Overlay | 2023 | https://coagritourismbiz.org/wp-content/uploads/2023/10/Zoning-Regulations.Lincoln.pdf
Colorado | Logan | 8075 | Property Line (Non-Participating) | 1.5 | tip-height-multiplier | Setbacks are measured as the distance between the nearest lot line and the center point of a wind turbine structure. The minimum setback from property lines such as above-ground public electric power lines or communication lines is 1.5 times the turbine tip height. Setback from section lines (parcel boundaries) involves a 30-foot right-of-way on each side, reviewed case-by-case. No static distance is added to the multiplier. |  |  |  | Section 1-105 B.3. Setbacks | 2023 | https://logancounty.colorado.gov/sites/logancounty/files/2023-26%20Amending%20Logan%20County%20Zoning%20Resolution%20by%20Amendment%20of%20Wind%20Energy%20Regulations%20for%20Issuance%20of%20Permits%20in%20Unincorporated%20Logan%20County.pdf
Colorado | Logan | 8075 | Roads | 1.5 | tip-height-multiplier | The following setbacks shall apply to each Wind Turbine comprising the Wind Energy Facility: Setback from existing public road or highway or railroad is 1.5 Times Tip Height; Setback from public road or highway with ADT of 7,000 or more is 1.5 Times Tip Height. Setbacks are measured as the distance between the nearest lot line and the center point of a structure, along a line at right angles to the lot line. Placement of wind turbines within section line rights-of-way (30 feet on each side) will be reviewed on a case-by-case basis to avoid conflicts with existing and future road plans. |  |  |  | Section 1-105 Standards Applicable to Wind Energy Facility | 2023 | https://logancounty.colorado.gov/sites/logancounty/files/2023-26%20Amending%20Logan%20County%20Zoning%20Resolution%20by%20Amendment%20of%20Wind%20Energy%20Regulations%20for%20Issuance%20of%20Permits%20in%20Unincorporated%20Logan%20County.pdf
Colorado | Logan | 8075 | Railroads | 1.5 | tip-height-multiplier | Setback from existing public road or highway or railroad: 1.5 Times Tip Height. This applies to each Wind Turbine comprising the Wind Energy Facility, defined as an electricity generating facility with one or more wind turbines under common ownership or operating control, whose main purpose is to supply electricity to off-site customer(s). |  |  |  | Section 1-105 B. Site and Facility Development Standards | 2023 | https://logancounty.colorado.gov/sites/logancounty/files/2023-26%20Amending%20Logan%20County%20Zoning%20Resolution%20by%20Amendment%20of%20Wind%20Energy%20Regulations%20for%20Issuance%20of%20Permits%20in%20Unincorporated%20Logan%20County.pdf
Colorado | Logan | 8075 | Transmission | 1.5 | tip-height-multiplier | The minimum setback from above-ground public electric power lines for each Wind Turbine comprising the Wind Energy Facility is 1.5 Times Tip Height. |  |  |  | Section 1-105 B.3.b Safety Setbacks | 2023 | https://logancounty.colorado.gov/sites/logancounty/files/2023-26%20Amending%20Logan%20County%20Zoning%20Resolution%20by%20Amendment%20of%20Wind%20Energy%20Regulations%20for%20Issuance%20of%20Permits%20in%20Unincorporated%20Logan%20County.pdf
Colorado | Logan | 8075 | Shadow Flicker | 30 | hr/year | Wind Turbines shall be sited within the project footprint to reasonably minimize the effects of shadow flicker on non-participating home residences. Wind Turbine siting will be considered reasonable if the effect of shadow flicker on non-participating home residences occurs no more than 30 hours per year. |  |  |  | Section 1-105(A)(8)(viii) | 2023 | https://logancounty.colorado.gov/sites/logancounty/files/2023-26%20Amending%20Logan%20County%20Zoning%20Resolution%20by%20Amendment%20of%20Wind%20Energy%20Regulations%20for%20Issuance%20of%20Permits%20in%20Unincorporated%20Logan%20County.pdf
Colorado | Logan | 8075 | Blade Clearance | 60 | feet | The blade tip of any Wind Turbine shall, at its lowest point, have a ground clearance of no less than sixty (60) feet. This applies to Wind Turbines that are part of a Wind Energy Facility, which is defined as an electricity generating facility consisting of one or more Wind Turbines under common ownership or operating control, whose main purpose is to supply electricity to off-site customer(s). |  |  |  | Section 1-105 B.4 Minimum Ground Clearance | 2023 | https://logancounty.colorado.gov/sites/logancounty/files/2023-26%20Amending%20Logan%20County%20Zoning%20Resolution%20by%20Amendment%20of%20Wind%20Energy%20Regulations%20for%20Issuance%20of%20Permits%20in%20Unincorporated%20Logan%20County.pdf
Colorado | Logan | 8075 | Color |  |  | All Wind Turbines shall be painted a non-reflective, non-obtrusive white or gray color as set forth by the FAA. Design of accessory buildings and related structures shall, to the extent practicable, use materials, colors, textures, screening and landscaping that will blend the Wind Energy Facility to the natural setting and existing environment. |  |  |  | Section 1-105 Standards Applicable to Wind Energy Facility | 2023 | https://logancounty.colorado.gov/sites/logancounty/files/2023-26%20Amending%20Logan%20County%20Zoning%20Resolution%20by%20Amendment%20of%20Wind%20Energy%20Regulations%20for%20Issuance%20of%20Permits%20in%20Unincorporated%20Logan%20County.pdf
Colorado | Logan | 8075 | Decommissioning |  |  | The Applicant shall provide a detailed Decommissioning Plan explaining how the project will be deconstructed and disposed of upon abandonment or end of its useful life, including the method and manner of site reclamation and the proposed financial guarantee to secure the decommissioning obligation. The decommissioning obligation will be financially secured in a form and manner approved by the Logan County Board of Commissioners, in its sole discretion, by a letter of credit, bond or cash deposit, in an amount based on a certified estimate prepared by a professional engineer hired by the Applicant. The decommissioning plan, obligation and financial guarantee will be incorporated into an enforceable Development Agreement. |  |  |  | Section 1-103 Special Use Permit Application Requirements for a Wind Energy Facility and Section 1-105 Standards Applicable to Wind Energy Facility | 2023 | https://logancounty.colorado.gov/sites/logancounty/files/2023-26%20Amending%20Logan%20County%20Zoning%20Resolution%20by%20Amendment%20of%20Wind%20Energy%20Regulations%20for%20Issuance%20of%20Permits%20in%20Unincorporated%20Logan%20County.pdf
Colorado | Logan | 8075 | Lighting |  |  | The Wind Energy Facility shall comply with FAA minimum lighting requirements and be at the lowest intensity allowed. Any array of flashing or pulsed obstruction lighting shall be synchronized to flash simultaneously. No accessory lighting is permitted, except for lighting that is necessary for safety and security purposes. The Wind Energy Facility must seek approval for the use of Aircraft Detection Lighting System (ADLS) from the FAA. If denied approval, the Wind Energy Facility must provide a letter from the FAA stating that the Wind Energy Facility has been denied the use of ADLS technology. If approved for the use of ADLS technology the wind turbines must be equipped with it and the technology activated. They must also be upgraded as the technology advances. |  |  |  | Section 1-105 Standards Applicable to Wind Energy Facility | 2023 | https://logancounty.colorado.gov/sites/logancounty/files/2023-26%20Amending%20Logan%20County%20Zoning%20Resolution%20by%20Amendment%20of%20Wind%20Energy%20Regulations%20for%20Issuance%20of%20Permits%20in%20Unincorporated%20Logan%20County.pdf
Colorado | Logan | 8075 | Soil |  |  | The ordinance requires a Water and/or Wind Erosion Control Plan showing existing and proposed grading and practices to prevent erosion and run-off during construction (Section 1-103(B)(4)). It mandates an analysis for erosion, sedimentation, and flooding if any turbine or accessory facility is within the 100-year floodplain (Section 1-103(B)(5)). A geotechnical report including soils engineering and grading criteria is required (Section 1-103(B)(6)). Erosion and sedimentation control measures must be implemented to stabilize disturbed areas and soil stockpiles during construction, with revegetation in accordance with landowner agreements (Section 1-105(A)(8)(d)). Drainage and storm-water run-off must be managed per applicable regulations, including obtaining a Construction Stormwater Discharge Permit if applicable (Section 1-105(A)(8)(e)). |  |  |  | Section 1-103 Special Use Permit Application Requirements for a Wind Energy Facility; Section 1-105 Standards Applicable to Wind Energy Facility | 2023 | https://logancounty.colorado.gov/sites/logancounty/files/2023-26%20Amending%20Logan%20County%20Zoning%20Resolution%20by%20Amendment%20of%20Wind%20Energy%20Regulations%20for%20Issuance%20of%20Permits%20in%20Unincorporated%20Logan%20County.pdf
Colorado | Montezuma | 8083 | Prohibitions |  |  | Tier 3: Large-Scale Wind Energy Conversion Systems for Commercial Generation are explicitly prohibited in Dolores. The text states under section F.3.a.(3) that "Tier 3: Prohibited in Dolores," and the height table (Table 4.2) shows "Not permitted" for Tier 3 WECS in all listed zone districts and lot sizes. This prohibition applies unconditionally and has no expiration date. |  |  |  | F. Wind Energy Conversion Systems (WECs) |  | https://townofdolores.colorado.gov/sites/townofdolores/files/documents/Appendix_A___LAND_USE_CODE%20Muni%20Code%20codification.pdf
Colorado | Morgan | 8087 | Property Line (Non-Participating) | 1.1 | tip-height-multiplier | Setback from all other property lines, unless appropriate easements are secured from adjacent property owners or other acceptable mitigation is approved by the Board, shall be 1.1 times system height. The setbacks in this subsection shall govern over any setbacks established in these Zoning Regulations. |  |  |  | 4-900 WEF Standards | 2024 | https://morgancounty.colorado.gov/sites/morgancounty/files/documents/Zoning%20Regulations%20-%20September%202024.pdf
Colorado | Morgan | 8087 | Roads | 1.1 | tip-height-multiplier | Setback from existing public road or highway or railroad: 1.1 times system height. Setback from public road or highway with ADT of 7,000 or more: 1.1 times system height. The County has established right-of-ways (ROWS) that are located 30 feet on each side of section lines. Placement of wind turbines, including their foundations, within this ROW will be reviewed by the County on a case-by-case basis. Scenic Resources Setback: Wind turbines shall be setback a minimum Â¼ mile from any highway designated as a scenic highway or roadway, which may be reduced to 1.1 times the total wind system height if the Board determines the characteristics of the surrounding property reduce scenic value considerations. |  |  |  | 4-900 WEF Standards | 2024 | https://morgancounty.colorado.gov/sites/morgancounty/files/documents/Zoning%20Regulations%20-%20September%202024.pdf
Colorado | Morgan | 8087 | Railroads | 1.1 | tip-height-multiplier | Setback from existing public road or highway or railroad: 1.1 times system height. System Height is defined as the combined height of the tower, the wind turbine and any blade extended at its highest point, measured from ground level. |  |  |  | 4-900 WEF Standards | 2024 | https://morgancounty.colorado.gov/sites/morgancounty/files/documents/Zoning%20Regulations%20-%20September%202024.pdf
Colorado | Morgan | 8087 | Transmission | 1.1 | tip-height-multiplier | Setback from above-ground public utility power lines or communication lines shall be 1.1 times system height. System height is defined as the combined height of the tower, the wind turbine and any blade extended at its highest point, measured from ground level. |  |  |  | 4-900 WEF Standards | 2024 | https://morgancounty.colorado.gov/sites/morgancounty/files/documents/Zoning%20Regulations%20-%20September%202024.pdf
Colorado | Morgan | 8087 | Blade Clearance | 60 | feet | The blade tip of any wind turbine shall, at its lowest point, have ground clearance of no less than sixty (60) feet. |  |  |  | 4-900 WEF Standards | 2024 | https://morgancounty.colorado.gov/sites/morgancounty/files/documents/Zoning%20Regulations%20-%20September%202024.pdf
Colorado | Morgan | 8087 | Color |  |  | To minimize the potential for glare, Wind turbines shall be painted a neutral color such as matte white or matte gray. |  |  |  | 4-900 WEF Standards | 2024 | https://morgancounty.colorado.gov/sites/morgancounty/files/documents/Zoning%20Regulations%20-%20September%202024.pdf
Colorado | Morgan | 8087 | Decommissioning |  |  | If a WEF ceases to perform its originally intended function for more than 12 consecutive months unless for the purpose of repowering the facility or as explicitly agreed to by the County Planning Department, the permit holder and/or property owner shall remove the facility, mount and associated equipment and facilities by no later than 270 days after the end of the 12-month period. Upon removal of a WEF, the property shall be restored to the condition prior to development of the facility or as explicitly agreed to by the County Planning Department and landowner. The decommissioning plan shall include contact information, a detailed plan for removal of all systems and equipment including those below the soil surface, a cost estimate prepared by a professional engineer or contractor, and roles and responsibilities of each party involved. A decommissioning cost shall be made by cash, surety bond or irrevocable letter of credit at 50% before construction commences and the remaining 50% prior to the twelfth anniversary of the commencement of construction. If decommissioning does not proceed in accordance with the plan, the County may enter the property and cause the appropriate abandonment and decommissioning measures as determined by the approved plan. |  |  |  | 4-910 Decommissioning Requirements for WEF | 2024 | https://morgancounty.colorado.gov/sites/morgancounty/files/documents/Zoning%20Regulations%20-%20September%202024.pdf
Colorado | Morgan | 8087 | Lighting |  |  | The WEF shall comply with FAA minimum lighting requirements and be at the lowest intensity allowed. Any array of flashing or pulsed obstruction lighting shall be synchronized to flash simultaneously. No accessory lighting is permitted, except for lighting that is necessary for safety and security purposes. |  |  |  | 4-900 WEF Standards | 2024 | https://morgancounty.colorado.gov/sites/morgancounty/files/documents/Zoning%20Regulations%20-%20September%202024.pdf
Colorado | Morgan | 8087 | Visual Impact |  |  | Section 4-895 Submittal Requirements (C)(4) requires the applicant to provide a description of baseline conditions and the impacts that the proposed use may cause, including how the Applicant will mitigate impacts; this analysis serves as an Impact Analysis for the Wind Energy Facility (WEF). |  |  |  | 4-895 Submittal Requirements | 2024 | https://morgancounty.colorado.gov/sites/morgancounty/files/documents/Zoning%20Regulations%20-%20September%202024.pdf
Colorado | Morgan | 8087 | Soil |  |  | Erosion and sedimentation control measures that ensure that disturbed areas and soil stockpiles are stabilized during construction shall be implemented. Disturbed areas shall be revegetated in accordance with landowner agreements. Run-off shall be managed in accordance with applicable County, State and Federal regulations. |  |  |  | 4-900 WEF Standards | 2024 | https://morgancounty.colorado.gov/sites/morgancounty/files/documents/Zoning%20Regulations%20-%20September%202024.pdf
Colorado | Morgan | 8087 | Special Use Districts | ['A (Agricultural)', 'A20> (Agricultural, lot size greater than 20 acres)', 'A20< (Agricultural, lot size less than 20 acres)', 'A/B (Agricultural/Business)', 'ER (Estate Residential)', 'RR (Rural Residential)', 'RCR (Rural Conservation Residential)', 'MDR (Medium Density Residential)', 'HDR (High Density Residential)', 'C (Commercial)', 'LI (Light Industrial)'] |  | Ground-mounted WEF (wind energy facilities) are permitted as Special Use (SU) in multiple districts including A, A20>, A20<, A/B, ER, RR, RCR, MDR, HDR, C, and LI. Wind energy conversion systems are permitted as Conditional Use (CU) in A, A20>, A20<, A/B, and ER districts. This indicates that large wind energy systems require approval processes such as special use permits or conditional use permits. |  |  |  |  | 2024 | https://morgancounty.colorado.gov/sites/morgancounty/files/documents/Zoning%20Regulations%20-%20September%202024.pdf
Colorado | Phillips | 8095 | Structures (Non-Participating) | 2 | tip-height-multiplier | Setback of any occupied dwelling on the property of a non-participating landowner, which residence was in existence, or permitted for construction, at the time an application for the applicable Wind Energy Facility was properly submitted to Phillips County officials, shall be 2 times system height, or 2,500 feet, whichever is greater. |  | 2500 |  | 5-104(C)(2) | 2025 | https://phillipscounty.colorado.gov/sites/phillipscounty/files/Phillips%20County%20Land%20Use%20Code_Amended.04.30.2025.pdf
Colorado | Phillips | 8095 | Property Line (Non-Participating) | 2 | tip-height-multiplier | Setback of any occupied dwelling on the property of a non-participating landowner, which residence was in existence, or permitted for construction, at the time an application for the applicable Wind Energy Facility was properly submitted to Phillips County officials: 2 times system height, or 2,500 feet, whichever is greater. Setback from all other property lines on or outside the boundary of the site unless appropriate easements are secured from adjacent property owners or other acceptable mitigation is approved by the Board of County Commissioners: 1.1 times system height or 500 feet, whichever is greater. |  | 2500 |  | 5-104 STANDARDS APPLICABLE TO WIND ENERGY FACILITY | 2025 | https://phillipscounty.colorado.gov/sites/phillipscounty/files/Phillips%20County%20Land%20Use%20Code_Amended.04.30.2025.pdf
Colorado | Phillips | 8095 | Roads | 1.1 | tip-height-multiplier | Setback from public road or highway: 1.1 times system height or 500 feet, whichever is greater. Setback from public road or highway with Average Daily Traffic of 7,000 or more: 1.1 times system height or 800 feet, whichever is greater. These setbacks are measured from the outer boundary of the public road/highway right-of-way. |  | 500 |  | 5-104 STANDARDS APPLICABLE TO WIND ENERGY FACILITY. (C) SITE AND FACILITY DEVELOPMENT STANDARDS | 2025 | https://phillipscounty.colorado.gov/sites/phillipscounty/files/Phillips%20County%20Land%20Use%20Code_Amended.04.30.2025.pdf
Colorado | Phillips | 8095 | Railroads | 1.1 | tip-height-multiplier | Setback from public road or highway or railroad: 1.1 times system height or 500 feet, whichever is greater. The setback distance must be at least 500 feet, but if 1.1 times the system height is greater than 500 feet, that larger value applies. The setback is measured from the outer boundary of the railroad right-of-way. This applies to Wind Energy Facilities defined as electricity generating facilities consisting of one or more Wind Turbines under common ownership or operating control, whose main purpose is to supply electricity to off-site customer(s). |  | 500 |  | 5-104 STANDARDS APPLICABLE TO WIND ENERGY FACILITY | 2025 | https://phillipscounty.colorado.gov/sites/phillipscounty/files/Phillips%20County%20Land%20Use%20Code_Amended.04.30.2025.pdf
Colorado | Phillips | 8095 | Transmission | 1.1 | tip-height-multiplier | Setback from above-ground public electric power lines or communication lines is 1.1 times system height or 500 feet, whichever is greater. This means the minimum setback distance that must be met in all cases is 500 feet. |  | 500 |  | 5-104(C)(2) SITE AND FACILITY DEVELOPMENT STANDARDS | 2025 | https://phillipscounty.colorado.gov/sites/phillipscounty/files/Phillips%20County%20Land%20Use%20Code_Amended.04.30.2025.pdf
Colorado | Phillips | 8095 | Shadow Flicker | 30 | hr/year | The Wind Energy Company shall design the Wind Energy Facility so that shadow flicker computer modeling estimates of the amount of shadow flicker anticipated to be caused by the Wind Turbines on any occupied dwelling shall not exceed thirty (30) hours per year under planned operating conditions, unless the owner of the occupied dwelling waives such requirement by written agreement. |  |  |  | 5-102 PERMIT APPLICATION REQUIREMENTS FOR WIND ENERGY FACILITY | 2025 | https://phillipscounty.colorado.gov/sites/phillipscounty/files/Phillips%20County%20Land%20Use%20Code_Amended.04.30.2025.pdf
Colorado | Phillips | 8095 | Color |  |  | Each Wind Turbine and all Wind Energy Accessory Buildings shall be painted a neutral, matte color, such as a non-reflective medium gray or tan, and match all other Wind Turbines in the Wind Energy Facility. |  |  |  | 5-104 (I) APPEARANCE | 2025 | https://phillipscounty.colorado.gov/sites/phillipscounty/files/Phillips%20County%20Land%20Use%20Code_Amended.04.30.2025.pdf
Colorado | Phillips | 8095 | Decommissioning |  |  | The Decommissioning Plan will outline the complete removal of all wind turbines and related devices and equipment and distribution transmission facilities comprising a Wind Energy Conversion System, including but not limited to, all rotors, nacelles, and towers; all collection step up transformers; all Wind Energy device foundations, pads, underground electrical wires and any and all other underground wind foundations, energy structures and improvements and all access roads (unless the relevant landowner requests that such access road remain). Prior to receiving building permit approval, the County and the Applicant(s), Owner(s) and/or Operator(s) must formulate a Decommissioning Plan to ensure the Wind Energy Facility is properly decommissioned. The details of the Decommissioning Plan may be based on existing landowner agreements and shall include the following: anticipated life of the project; anticipated manner in which the project will be decommissioned, and the site restored; provisions describing the triggering events for decommissioning the Wind Energy Facility, or any aspect of the facility; provisions for the removal of structures, debris, and cabling; provisions for the restoration of the soil and vegetation; a description of the form of Financial Assurance for decommissioning; an estimate of the decommissioning costs certified by a Professional Engineer, to be updated every five years following year fifteen of operation; identification of and procedures to access Financial Assurances; provisions binding the Owner or Operator and successors; County rights to enforce and review the plan; and bond or financial assurance forfeiture proceedings under specified conditions. |  |  |  | 5-103(K) DECOMMISSIONING PLAN | 2025 | https://phillipscounty.colorado.gov/sites/phillipscounty/files/Phillips%20County%20Land%20Use%20Code_Amended.04.30.2025.pdf
Colorado | Phillips | 8095 | Lighting |  |  | The Wind Energy Facility shall use no more than the minimum lighting required by the Federal Aviation Administration. To the extent permitted by law, all lighting on Wind Turbines shall be shielded to reduce glare and visibility from the ground, shall be red lighting of the lowest reasonable intensity, and shall employ aircraft detection lighting systems designed to mitigate visibility of light to the ground to the greatest extent feasible. |  |  |  | 5-104 STANDARDS APPLICABLE TO WIND ENERGY FACILITY | 2025 | https://phillipscounty.colorado.gov/sites/phillipscounty/files/Phillips%20County%20Land%20Use%20Code_Amended.04.30.2025.pdf
Colorado | Phillips | 8095 | Signage |  |  | Signs warning of the electrical hazard and other hazards associated with the Wind Energy Facility shall be posted at the base of each Wind Turbine tower and other electrical equipment. Wind Turbines shall not be used for displaying any advertising except for reasonable identification of the manufacturer or operator of the Wind Energy facility. No Wind Turbine shall feature any words or graphics visible from closer than two hundred feet (200â€™) from the base of the Wind Turbine. |  |  |  | 5-104 STANDARDS APPLICABLE TO WIND ENERGY FACILITY | 2025 | https://phillipscounty.colorado.gov/sites/phillipscounty/files/Phillips%20County%20Land%20Use%20Code_Amended.04.30.2025.pdf
Colorado | Phillips | 8095 | Soil |  |  | Section 5-102(B)(4) requires a Water and/or Wind Erosion Control Plan showing existing and proposed grading and describing practices to control erosion and run-off during and after construction. Section 5-102(B)(5) requires a report addressing potential wind erosion, water erosion, sedimentation and flooding if any Wind Turbine or Wind Energy Accessory Building is located within the one hundred (100) year flood plain. |  |  |  | 5-102 PERMIT APPLICATION REQUIREMENTS FOR WIND ENERGY FACILITY | 2025 | https://phillipscounty.colorado.gov/sites/phillipscounty/files/Phillips%20County%20Land%20Use%20Code_Amended.04.30.2025.pdf
Colorado | Prowers | 8099 | Structures (Participating) | 2 | tip-height-multiplier | No less than 750 feet from the residence of a participating landowner or 2 times the Turbine Tip Height, whichever is greater, unless waived then the setback shall be no less than 1.1 times the Turbine Tip Height. |  | 750 |  | (j) SETBACKS FOR WIND TURBINES | 2023 | https://cms1files.revize.com/prowerscounty/document_center/LandUse/Zoning%20Regulations%20Final%2012-5-2023.pdf
Colorado | Prowers | 8099 | Structures (Non-Participating) | 2.5 | tip-height-multiplier | No less than 2.5 times the Turbine Tip Height for the non-participating residence unless waived then the setback shall be not less than 1.1 times the Turbine Tip Height. The Turbine Tip Height is defined as the height of the turbine measured from the base of the tower to the tip of the blade at the 12 oâ€™clock position. |  |  |  | (j) SETBACKS FOR WIND TURBINES | 2023 | https://cms1files.revize.com/prowerscounty/document_center/LandUse/Zoning%20Regulations%20Final%2012-5-2023.pdf
Colorado | Prowers | 8099 | Roads | 1.1 | tip-height-multiplier | Setbacks for large wind energy systems require no less than 500 feet from a public road, or a setback based on a multiplier of the Turbine Tip Height. Specifically, setbacks may be no less than 1.1 times the Turbine Tip Height if waivers are signed. The Turbine Tip Height is defined as the height from the base of the tower to the tip of the blade at the 12 oâ€™clock position. |  |  |  | SECTION 9 - INDUSTRIAL (I-1) DISTRICT (j) SETBACKS FOR WIND TURBINES | 2023 | https://cms1files.revize.com/prowerscounty/document_center/LandUse/Zoning%20Regulations%20Final%2012-5-2023.pdf
Colorado | Prowers | 8099 | Noise | 55 | dBA | Noise levels when measured at the property line of any adjacent landowner shall not exceed 60 decibels from 7 am to 7 pm and 55 decibels from 7 pm to 7 am. These noise limits apply to Wind Energy Facilities, which are defined as wind-driven machines or turbines that convert wind energy into electrical power for the primary purpose of sale, resale or offsite use. The units for noise levels are decibels (dBA). |  |  |  | (k) NOISE | 2023 | https://cms1files.revize.com/prowerscounty/document_center/LandUse/Zoning%20Regulations%20Final%2012-5-2023.pdf
Colorado | Prowers | 8099 | Minimum Lot Size | 5 | acres | WIND ENERGY FACILITIES on properties over 5 acres shall require a 1041 Permit, in addition to a Special Use Permit, in all zoning districts. The minimum lot, parcel, or tract size allowed for large wind energy systems is explicitly set at more than 5 acres. |  |  |  |  | 2023 | https://cms1files.revize.com/prowerscounty/document_center/LandUse/Zoning%20Regulations%20Final%2012-5-2023.pdf
Colorado | Prowers | 8099 | Decommissioning |  |  | Prowers County and the Applicant must formulate a Decommissioning Plan to ensure that the Wind Energy Facility is properly decommissioned. The details of the Decommissioning Plan may be based on existing landowner agreements and shall include provisions describing the triggering events for decommissioning, removal of structures, debris and cabling, restoration of the soil and vegetation, and a guarantee of financial security deemed adequate and payable to Prowers County in the form of letter of credit, cash or bond (â€œFinancial Assuranceâ€) within the first ten (10) years of the project. The Financial Assurance shall be secured by the Applicant or its successors and assigns, for the purpose of adequately performing decommissioning. |  |  |  | (q) DECOMMISSIONING | 2023 | https://cms1files.revize.com/prowerscounty/document_center/LandUse/Zoning%20Regulations%20Final%2012-5-2023.pdf
Colorado | Prowers | 8099 | Visual Impact |  |  | All Special Use Permit Applications shall include detailed information such as site maps, turbine locations, and an IMPACT ANALYSIS describing baseline conditions and the impacts that the proposed use may cause, including how Applicant will mitigate impacts; this applies to Wind Energy Facilities on properties over 5 acres. The IMPACT ANALYSIS requires: (1) A description of baseline conditions and the impacts that the proposed use may cause; (2) A description of how Applicant will mitigate impacts; and documentation that applicable standards will be satisfied; (3) An Assessment of the potential effects of the proposed project on Prowers County services and capital facilities; (4) All requirements contained within Â§23(c) of the Prowers County Zoning Regulations. |  |  |  | (w) WIND ENERGY FACILITIES | 2023 | https://cms1files.revize.com/prowerscounty/document_center/LandUse/Zoning%20Regulations%20Final%2012-5-2023.pdf
Colorado | Prowers | 8099 | Soil |  |  | The ordinance requires that applicants for Wind Energy Facilities provide a preliminary Drainage and Erosion Control Plan showing existing and proposed grading and describing practices to prevent erosion and run-off during construction, with a final plan if modifications occur. It also requires an analysis addressing potential wind erosion, water erosion, sedimentation, and flooding if turbines or accessory facilities are located within the 100-year floodplain, including obtaining floodplain permits. Additionally, a Geotechnical Report must be provided, including soils engineering, slope stability analysis, grading criteria, and foundation design criteria. These requirements apply to Wind Energy Facilities on properties over 5 acres, which are defined as wind-driven machines or turbines that convert wind energy into electrical power for sale or offsite use. |  |  |  | (w) WIND ENERGY FACILITIES | 2023 | https://cms1files.revize.com/prowerscounty/document_center/LandUse/Zoning%20Regulations%20Final%2012-5-2023.pdf
Colorado | Prowers | 8099 | Special Use Districts | ['Irrigated Agriculture (A-1)', 'Non-Irrigated Agriculture (A-2)', 'Fragile Land Area (A-3)', 'Single Family Residential (R-1)', 'Local Commercial (C-1)', 'Highway Commercial (C-2)', 'Industrial (I-1)', 'Floodplain (F-1)'] |  | Wind Energy Facilities on properties over 5 acres shall require a 1041 Permit, in addition to a Special Use Permit, in all zoning districts. This is stated in each district section, for example: '(r) WIND ENERGY FACILITIES on properties over 5 acres shall require a 1041 Permit, in addition to a Special Use Permit, in all zoning districts.' |  |  |  |  | 2023 | https://cms1files.revize.com/prowerscounty/document_center/LandUse/Zoning%20Regulations%20Final%2012-5-2023.pdf
Colorado | Pueblo | 8101 | Structures (Non-Participating) | 1000 | feet | Wind energy facilities shall be set back a minimum of 1,000 feet from any existing residential dwelling, school, hospital, or religious institution. |  |  |  | 17.03.040(q)(iii) Wind Energy Facility | 2024 | https://county.pueblo.org/sites/default/files/2024-10/PuebloCounty_UDC_Adopted10.22.24.pdf
Colorado | Pueblo | 8101 | Property Line (Non-Participating) | 1.1 | tip-height-multiplier | Wind energy facilities shall be set back a minimum of 1.1 times the total height of the wind turbine from all property lines. |  |  |  | 17.03.040(q) | 2024 | https://county.pueblo.org/sites/default/files/2024-10/PuebloCounty_UDC_Adopted10.22.24.pdf
Colorado | Pueblo | 8101 | Decommissioning |  |  | The applicant shall submit a decommissioning plan for the removal of wind turbines and restoration of the site at the end of the facilityâ€™s useful life (Â§17.03.040(q)(vii)). |  |  |  | 17.03.040(q) Wind Energy Facility | 2024 | https://county.pueblo.org/sites/default/files/2024-10/PuebloCounty_UDC_Adopted10.22.24.pdf
Colorado | Pueblo | 8101 | Primary Use Districts | ['A1', 'A2', 'A3', 'RR', 'SR1', 'SR2', 'LR', 'HR', 'MN', 'MC', 'CC', 'LI', 'HI', 'PP', 'PL', 'CF'] |  | The table explicitly shows that 'Wind Energy Facility' is a permitted use (marked 'P') across all listed zone districts without requiring special use permits or other conditions, indicating that large wind energy systems are allowed as a primary use in all these districts. |  |  |  | Table 17.03.1: Table of Allowed Uses | 2024 | https://county.pueblo.org/sites/default/files/2024-10/PuebloCounty_UDC_Adopted10.22.24.pdf
Colorado | San Miguel | 8113 | Property Line (Non-Participating) | 200 | feet | The setback from the lot line adjacent to a residential use shall be two hundred (200) feet for renewable energy facilities including large wind energy systems. |  |  |  | g. Renewable Energy Facility |  | https://library.municode.com/co/san_miguel_county/codes/land_use_code?nodeId=ART5ST_S5-3ZODIST_5-304LODELD
Colorado | San Miguel | 8113 | Noise | 55 | dBA | Noise at the lot line shall not exceed fifty-five (55) dBA adjacent to a residential use or where residential uses are allowed by right. |  |  |  | 5-307F.g.iii |  | https://library.municode.com/co/san_miguel_county/codes/land_use_code?nodeId=ART5ST_S5-3ZODIST_5-304LODELD
Colorado | San Miguel | 8113 | Minimum Lot Size | 35 | acres | The minimum lot area shall be thirty-five (35) acres for a Renewable Energy Facility, which includes wind energy facilities designed for production of electric power. |  |  |  | 5-307F |  | https://library.municode.com/co/san_miguel_county/codes/land_use_code?nodeId=ART5ST_S5-3ZODIST_5-304LODELD
Colorado | San Miguel | 8113 | Special Use Districts | ['WMRA (Wildland Mixed Residential/Agricultural)', 'WMLI (Wildland Mixed Light Industrial)', 'WMRR', 'WMTR'] |  | Large wind energy systems, referred to as 'Renewable energy facility (solar, wind)' or 'Wind-powered Energy Generator,' are permitted as special use or similar in certain districts. Renewable energy facilities require approval through the Special Use process indicated in the use table, with conditions such as a minimum lot area of thirty-five (35) acres, noise limits of fifty-five (55) dBA at lot lines adjacent to residential uses, setbacks of two hundred (200) feet from residential lot lines, and compliance with height limits or approval through a One-Step review Special Use Permit. Wind-powered Energy Generators are allowed with an 'A-D' designation in WMRA, WMRR, WMLI, and WMTR districts, implying administrative or discretionary approval. Additional restrictions apply in the Gunnison Sage-grouse Habitat Overlay, including consultation requirements and distance limits from active leks. |  |  |  | 5-319.2 H.III.g. |  | https://library.municode.com/co/san_miguel_county/codes/land_use_code?nodeId=ART5ST_S5-3ZODIST_5-304LODELD
Colorado | Sedgwick | 8115 | Structures (Non-Participating) | 2 | tip-height-multiplier | The minimum setback for each Wind Turbine from an inhabited structure located on-site, including residences, is the greater of 2 times the system height or 1,000 feet. For inhabited structures located outside the site boundary, the setback is the greater of 2 times the system height or 2,000 feet from the property line. |  | 1000 |  | Section 13-105.C.3.b, Safety Setbacks |  | https://sedgwickcounty.colorado.gov/sites/sedgwickcounty/files/documents/wind_solar_regulations.pdf
Colorado | Sedgwick | 8115 | Property Line (Non-Participating) | 2 | tip-height-multiplier | Setbacks for Utility Scale Wind Energy Systems from all other property lines must be at least two times system height or 1000 feet, whichever is greater. Setbacks are measured as the distance between the nearest lot line and center of the foundation of a structure. The setback distance is determined by taking the maximum of the threshold value and the multiplier setback, as indicated by phrases like '2 times system height or 1000 feet, whichever is greater.' |  | 1000 |  | Section 13: Solar and Wind Regulations, 13-105: Utility Wind and Solar Requirements and Standards, C. Additional Standards for Utility Scale Wind Energy, 3. Setbacks |  | https://sedgwickcounty.colorado.gov/sites/sedgwickcounty/files/documents/wind_solar_regulations.pdf
Colorado | Sedgwick | 8115 | Roads | 2 | tip-height-multiplier | For Utility Scale Wind Energy Systems, the minimum setback from a public road or highway is 2 times the system height. For roads with an Average Daily Traffic (ADT) of 7,000 or more, the setback is 2 times the system height or 420 feet, whichever is greater, measured from the outer boundary of the public road/highway right of way. |  | 420 |  | Section 13: Solar and Wind Regulations, 13-105: Utility Wind and Solar Requirements and Standards, C. Additional Standards for Utility Scale Wind Energy, 3. Setbacks |  | https://sedgwickcounty.colorado.gov/sites/sedgwickcounty/files/documents/wind_solar_regulations.pdf
Colorado | Sedgwick | 8115 | Railroads | 2 | tip-height-multiplier | Setback of Wind Turbine from public road or highway or railroad: 2 times system height. Measured from the outer boundary of the public road/highway right-of-way or railroad right of way. |  |  |  | Section 13: Solar and Wind Regulations, 13-105: Utility Wind and Solar Requirements and Standards, C. Additional Standards for Utility Scale Wind Energy, 3. Setbacks, b. Safety Setbacks |  | https://sedgwickcounty.colorado.gov/sites/sedgwickcounty/files/documents/wind_solar_regulations.pdf
Colorado | Sedgwick | 8115 | Transmission | 2 | tip-height-multiplier | Setback of Wind Turbine from above-ground public electric power lines or communication lines: 2 times system height. Measured from the outer boundary of the public utility right-of-way or easement [or from existing power line or telephone line]. |  |  |  | Section 13: Solar and Wind Regulations, 13-105: Utility Wind and Solar Requirements and Standards, C.3.b. Safety Setbacks |  | https://sedgwickcounty.colorado.gov/sites/sedgwickcounty/files/documents/wind_solar_regulations.pdf
Colorado | Sedgwick | 8115 | Blade Clearance | 75 | feet | The blade tip of any Wind Turbine shall, at its lowest point, have ground clearance of no less than seventy-five (75) feet. |  |  |  | Section 13: Solar and Wind Regulations, 13-105: Utility Wind and Solar Requirements and Standards, C. Additional Standards for Utility Scale Wind Energy, 4. Minimum Ground Clearance |  | https://sedgwickcounty.colorado.gov/sites/sedgwickcounty/files/documents/wind_solar_regulations.pdf
Colorado | Sedgwick | 8115 | Color |  |  | All Wind Turbines shall be painted a non-reflective, non-obtrusive color. Design of accessory buildings and related structures shall, to the extent practicable, use materials, colors, textures, screening and landscaping that will blend the Wind Energy Facility to the natural setting and existing environment. |  |  |  | 13-105: Utility Wind and Solar Requirements and Standards |  | https://sedgwickcounty.colorado.gov/sites/sedgwickcounty/files/documents/wind_solar_regulations.pdf
Colorado | Sedgwick | 8115 | Decommissioning |  |  | A Decommissioning Plan is required for Utility Scale Wind Energy Systems, including anticipated life, cost estimates certified by a Professional Engineer, financial security provisions, triggering events for decommissioning after eighteen (18) months of continuous non-operation, removal of structures and site restoration. Financial security must guarantee decommissioning and be updated every five (5) years following year fifteen (15) of operation. The County has rights to review, inspect, enforce compliance, and complete decommissioning if necessary. Release of financial security is allowed once decommissioning is satisfactorily completed. |  |  |  | Section 13: Solar and Wind Regulations |  | https://sedgwickcounty.colorado.gov/sites/sedgwickcounty/files/documents/wind_solar_regulations.pdf
Colorado | Sedgwick | 8115 | Lighting |  |  | Artificial Lighting. Wind turbines and appurtenant structures shall not be artificially lit except to the extent required by the FAA or other applicable authority. |  |  |  | Section 13-105: Utility Wind and Solar Requirements and Standards |  | https://sedgwickcounty.colorado.gov/sites/sedgwickcounty/files/documents/wind_solar_regulations.pdf